## GSDB092 Signal List
ID | Signal Name | Short Description | Standardization Category | Fault Info. Type | Size (bits) | Network Coding Type | Units | Initial Default Value | Max Update Period (mS) | Vehicle Function(s) Supported | Physical Transmitter | Physical Receiver (Network Data Sampling Interval) | Signal Notes
5888 | AAR_Btn_Stt | Climtae control indicates the level of blower response to the driver via this signal. | Standardized | None | 2 | Btn_Stt_ET |  | Disabled | 10 |  | FCIM,HVAC | FCIMB(1000 E/P),APIM(1000 E/P)
519 | Abs_B_Falt | Indicates normal four-wheel antilock function is not available. Used to inhibit transmission shifts. EuCD should use this instead of ABSWarningLamp signal. Used for regenerative braking to limit compression braking levels and engine speed protection. | Standardized | None | 1 | YesNo_ET |  | TBD | 100 | _Not Assigned | ABS | GWM_ECG(1000),TBM(100),X_GOVREG(1000),PCM(TBD),ECM(TBD),SOBDMC(10),TRM(100),TCU(1000),TCM(TBD)
4840 | ABS_Telltale_523 | Requests to display a message in the MFD when ABS is malfunction. | Restricted | None | 1 | YesNo_ET |  | No |  |  | IPC | FCDIM(1000 E/P)
518 | AbsActv_B_Actl | To inform that the ABS system is in an ABS regulation. EuCD uses to inhibit transmission shifts. FNA does not inhibit transmission shifts during an ABS event. See reference #6t. Indication that the ABS system is in ABS regulation mode (i.e., wheel anti-lock regulation). The signal shall be sent within 300 ms after power-up and then according to the update period. After entering or exiting ABS mode the changed information shall be sent within 10 ms after the changed status and then according to the update period when in this mode. Used for regenerative braking active motor damping. Tow-haul mode cancellation to use MSR flag and torque limits instead of this flag. | Standardized | None | 1 | YesNo_ET |  | TBD | 10 | _Not Assigned | ABS,GFM | SASM(1000 EP),PBM(100),TRM(100),PAM(TBD),ECM(TBD),PCM(TBD),TBM(100),VDM(TBD),CCM(TBD),SOBDMC(10),PSCM(TBD),TCM(TBD),IPMB(TBD),TCU(10),APIM(1000 E/P),IPMA(25),TRCM(40),GFM(100),RCM(TBD),AWD(TBD) | EuCD Signal = ABSMode EUCD uses this signal to validate the Brake Pressure Signal. If BrkTot_Tq_RqArb is well correlated back to brake pressure, this signal will not be necessary.
2520 | AC_Btn_Stt | No description. | Standardized | None | 2 | Btn_Stt_ET |  | Disabled | TBD | _Not Assigned | FCIM | FDM(1000 E/P),HUD(1000),APIM(1000)
869 | ACC_Follow_Speed | Control the vehicle speed to match the signal request from the distance controller on Adaptive Cruise Control (ACC) vehicles. For FNA and Jaguar. (WS1.40 signal name: AccPrpl_V_Rq) | Restricted | None | 16 | Veh_V_ET | kilometers / hour | TBD | 20 | _Not Assigned | CCM | PCM(TBD),ECM(TBD)
7831 | AccAutoResum_D_Rq | Allow extenention of ACC S&G autoresume time | Standardized | None | 2 | ActivePendingOff_ET |  | Off |  |  | IPMA | PCM(1000ep),ECM(1000EP)
838 | AccBrkActv_B_Actl | To inform that the ACC braking is active. Note that this signal is to replace AccBrkStat_D_Actl (id#478) | Standardized | None | 1 | ActiveInactive_ET |  | TBD | 20 | _Not Assigned | ABS | IPMA(25),CCM(TBD)
208 | AccBrkDecel_B_Rq | Activates the ACC decel braking. | Standardized | None | 1 | ActiveInactive_ET |  | TBD | 20 | _Not Assigned | GFM,CCM,IPMA | ABS(TBD) | Signal could eventually be eliminated. Implementation might depend on quality factor disposition.
839 | AccBrkDeny_B_Actl | To inform that the ACC braking is denied. Note that this signal is to replace AccBrkStat_D_Actl (id#478) | Standardized | None | 1 | YesNo_ET |  | TBD | 20 | _Not Assigned | ABS | CCM(100),PCM(100),ECM(100),IPMA(25)
840 | AccBrkDis_B_Actl | To inform that the ACC braking is disabled. Note that this signal is to replace AccBrkStat_D_Actl (id#478) | Standardized | None | 1 | YesNo_ET |  | TBD | 20 | _Not Assigned | ABS | IPMA(25),CCM(TBD)
476 | AccBrkPrchg_B_Rq | Activates brake to braking start position. 0 = Inactive (No ACC brake prefill) 1 = Active (ACC brake prefill) | Standardized | None | 1 | ActiveInactive_ET |  | TBD | 20 | _Not Assigned | IPMA,GFM,CCM | ABS(TBD)
836 | AccBrkPrchgActv_B_Actl | To inform that the ACC (Adaptive Cruise Controller) is in a brake prefill. Note that this signal is to replace AccBrkStat_D_Actl (id#478) | Standardized | None | 1 | ActiveInactive_ET |  | TBD | 20 | _Not Assigned | ABS | IPMA(25),CCM(TBD)
1004 | AccBrkPrkEl_B_Rq | The Adaptive Cruise Control (ACC) shall request Electric Parking Brake (EPB) to apply when stationary in certain exceptional Queue Assist (QA) conditions. EPB acknowledges by its Mode message. 0 = No (No request from ACC to apply the parking brake.) 1 = Yes (Request from ACC to apply the parking brake.) | Standardized | None | 1 | YesNo_ET |  | TBD | 20 | _Not Assigned | CCM,GFM,IPMA | ABS(TBD),PBM(TBD)
7883 | AccBrkPulse_B_Rq | request a series of short deceleration pulses initiated by ACC feature to alert/reengage the driver | Standardized | None | 1 | BooleanCoding |  | FALSE |  |  | IPMA | ABS(20)
809 | AccBrkTot_A_Rq | Controls the brake system ACC braking. negative : deceleration; positive: acceleration. | Standardized | None | 13 | VehAccBrk_A_ET | meters / (second*second) | TBD | 20 | _Not Assigned | CCM,IPMA,GFM | ABS(TBD)
477 | AccBrkTot_Tq_Rq | Controls the brake system ACC braking. Sum of all four wheel brake torques. | Standardized | None | 13 | BrkTot_Tq_ET | newton*meter | TBD | 20 | _Not Assigned | CCM | ABS(TBD)
626 | AccBrkTotTqMn_B_Actl | Inform the ACC and CMbB if brakes are fully released or not. 0 = No (Not released, brakes are applied). 1 = Yes (Released, brakes are fully released). | Standardized | None | 1 | YesNo_ET |  | TBD | 20 | _Not Assigned | ABS | TRM(1000),CCM(TBD),TBM(1000),IPMA(25) | 2007-05-01: Team proposes, for long-term, standardized interface, that this signal is eliminated and brake controller no longer closes the loop on an acceleration request. Should this signal mean friction brakes only or friction brakes and regen braking? John J. proposes that this signal include regen braking.
837 | AccBrkWarm_B_Actl | To inform that the brake is hot (warm). Note that this signal is to replace AccBrkStat_D_Actl (id#478). | Standardized | None | 1 | YesNo_ET |  | TBD | 20 | _Not Assigned | ABS | CCM(TBD),IPMA(25)
2327 | AccButtnGapDecPress | This signal defines whether the driver has pressed the ACC Gap Decrement Button. It replaces the CcButtnStat_D_Actl (which becomes 'Restricted' for CGEA1.3). | Standardized | None | 1 | PressedNotPressed_ET |  | Not pressed | aperiodic | _Not Assigned | SCCM | CCM(1000ms E/P),IPMA(1000 E/P),GFM(1000 e/p)
4339 | AccButtnGapDecPress2 | This is a signal to be used only for Active Front Steering vehicles to transmit the cruise control/ACC signals. See signal AccButtnGapDecPress for the signal meaning. | Standardized | None | 1 | PressedNotPressed_ET |  | Not pressed | aperiodic | _Not Assigned | SASM | SCCM(100)
2326 | AccButtnGapIncPress | This signal defines whether the driver has pressed the ACC Gap Increment Button. It replaces the CcButtnStat_D_Actl (which becomes 'Restricted' for CGEA1.3). | Standardized | None | 1 | PressedNotPressed_ET |  | Not pressed | aperiodic | _Not Assigned | SCCM | CCM(1000ms E/P),IPMA(1000 E/P),GFM(1000 e/p)
4338 | AccButtnGapIncPress2 | This is a signal to be used only for Active Front Steering vehicles to transmit the cruise control/ACC signals. See signal AccButtnGapIncPress for the signal meaning. | Standardized | None | 1 | PressedNotPressed_ET |  | Not pressed | aperiodic | _Not Assigned | SASM | SCCM(100)
5209 | AccButtnGapTogglePress | Single-bit signal added to support the new single Toggle GAP button being introduced on B479 for Adaptive Cruise Control (ACC). | Standardized | None | 1 | PressedNotPressed_ET |  | Not pressed | 100 |  | SCCM | IPMA(TBD),GFM(tbd)
6392 | AccButtnGpTogglePress2 | Needed for TJA switches | Standardized | None | 1 | PressedNotPressed_ET |  | Not pressed |  |  | SASM | SCCM(100)
866 | AccCancl_B_Rq | Forces the Cruise Controller to cancel ACC. Manual set and resume allowed. 0 = No (ACC allowed) 1 = Yes (ACC Cancel requested) | Standardized | None | 1 | YesNo_ET |  | TBD | 20 | _Not Assigned | IPMA,CCM,GFM | ECM(TBD),PCM(TBD)
867 | AccDeny_B_Rq | Forces the Cruise Controller to cancel ACC for rest of current driving cycle. 0 = No (ACC allowed) 1 = Yes (ACC Denied requested) | Standardized | None | 1 | YesNo_ET |  | TBD | 20 | _Not Assigned | CCM,IPMA,GFM | PCM(TBD),ECM(TBD)
923 | AccDeny_B_RqIpc | ACC denied by Cluster. | Standardized | None | 1 | YesNo_ET |  | TBD | 20 | _Not Assigned | IPC | CCM(TBD),HUD(1000),IPMA(1000)
806 | AccDeny_B_RqMntr | Dependability signal. "ACC denied by monitor" forces the CADS Mode Manager to immediately cancel ACC for the rest of the driving cycle. | Restricted | None | 1 | YesNo_ET |  | TBD | 20 | _Not Assigned | BCM | PCM(TBD),CCM(TBD),ABS(TBD),ECM(TBD)
1890 | AccDis_B_ActlEpb | Informs the CCM if the EPB is not enabled for S&G ACC functionality. | Standardized | None | 1 | YesNo_ET |  | No | TBD | _Not Assigned | ABS | CCM(TBD),IPMA(25)
1223 | AccEnbl_B_RqDrv | Allows driver to select between normal cruise control vs. Adaptive cruise control. | Standardized | None | 1 | AccEnbl_B_RqDrv_ET |  | Adaptive Cruise | TBD | _Not Assigned | IPC | CCM(TBD),HUD(1000 E/P),IPMA(1000 E/P)
847 | AccEngStat_D_Actl | Signals to the HMI manager in the FSM that driver messages should be sent. | Standardized | None | 3 | AccEngStat_D_Actl_ET |  | Normal_Operation | 100 | _Not Assigned | PCM,ECM | CCM(TBD),IPMA(25),GFM(25)
877 | AccFllwMde_B_Dsply | Request to inform driver interface that ACC target is detected. 0 = Inactive (ACC target not detected) 1 = Active (ACC target detected) | Standardized | None | 1 | ActiveInactive_ET |  | TBD | 20 | _Not Assigned | IPMA,CCM,GFM | HUD(1000 E/P),IPC(TBD)
471 | AccFllwMdeActv_B_Actl | The flag is true when ACCReq < CCReq. Request from the ACC system is smaller than the normal Cruise Control. Used to adapt shift strategy when Cruise Control is following a target vehicle. | Standardized | None | 1 | ActiveInactive_ET |  | TBD | 20 | _Not Assigned | ECM | TCM(TBD)
878 | AccLowVMde_B_Dsply | Inform driver interface that ACC low speed following mode. | Standardized | None | 1 | ActiveInactive_ET |  | TBD | 20 | _Not Assigned | CCM | IPC(TBD)
1752 | AcCluPre_B_Rq | Alert to Torque Manager that air conditioning compressor clutch is to be toggled shortly, producing a torque disturbance. | Restricted | None | 1 | AcCluPre_B_Rq_ET |  | TBD | 10 | _Not Assigned | PCM,ECM | ECM(TBD),PCM(TBD) | CVC name is yVcAc_B_AcCluPreReq. Used to create a torque reserve but not used in Ford projects.
1224 | AccMemEnbl_B_RqDrv | Allows driver to select between normal cruise control vs. Adaptive cruise control. | Standardized | None | 1 | AccEnbl_B_RqDrv_ET |  | Adaptive Cruise | TBD | _Not Assigned | IPMA,CCM,GFM | IPC(TBD)
904 | AccMemTGap_D_Actl | Adaptive Cruise Control (ACC) time gap index saved in memory. | Standardized | None | 3 | AccTGap_D_Dsply_ET |  | TBD | 20 | _Not Assigned | CCM | CCM(TBD)
926 | AccMntr_B_Err | Indication that the CADS monitor has found a problem with the ACC function, Triggers display of "CADS Service Required". | Restricted | None | 1 | YesNo_ET |  | TBD | 20 | _Not Assigned | BCM | IPC(TBD)
876 | AccMsgTxt_D_Rq | ACC text message for driver interface. | Standardized | None | 4 | AccMsgTxt_D_Rq_ET2 |  | No_Text | 20 | _Not Assigned | CCM,IPMA | IPC(TBD),HUD(1000 E/P) | Updated with additional state: 0xE = NCC_Enabled_Warning
5390 | AccMsgTxt_D2_Rq | This signal will replace AccMsgTxt_D_Rq beginning with C519 | Standardized | None | 4 | AccMsgTxt_D2_Rq_ET2 |  | No_Text |  |  | GFM,IPMA | HUD(1000 EP),IPC(1000 EP)
1036 | ACCompressorDisp | Tells CCM estimated compressor displacement | Standardized | None | 7 | PercentCoding | percent | TBD | TBD | _Not Assigned | ECM,PCM | ZZZZZZRX(TBD) | 01-Oct-2008, ksmith17: Changed category from Covered by another team and provided name. Argument: ACCompressorDisp; Integer; 0..100; %
1037 | ACCompressorStatusEVDC | AC compressor status can be running (0) or OFF (1..7). | Restricted | None | 3 | CompressorCoding |  | TBD | TBD | _Not Assigned | ECM,PCM | ZZZZZZRX(TBD) | 01-Oct-2008, ksmith17: Changed category from Covered by another team and provided name. Argument: ACCompressorStatus; Integer; 0..7
358 | AccPrpl_A_Pred | This signal is a prediction of what the signal AccPrpl_A_Rq (868) will become in the next 1-10 seconds and may be used to enable more rapid transmission downshifts. | Standardized | None | 10 | VehAccPt_A_ET | meters / (second*second) | TBD | 20 | _Not Assigned | IPMA,CCM,GFM | ECM(TBD),PCM(TBD)
868 | AccPrpl_A_Rq | Control the vehicle acceleration to match the signal request from the distance controller on Adaptive Cruise Control (ACC) vehicles. This request shall be arbitrated with the Cruise Controller value and the minimum value shall be used as the acceleration setpoint of the vehicle. | Standardized | None | 10 | VehAccPt_A_ET | meters / (second*second) | TBD | 20 | _Not Assigned | CCM,IPMA,GFM | ECM(TBD),PCM(TBD)
2158 | AccResumEnbl_B_Rq | ACC-specific signal to request S&G ACC to resume from a Stop state to an active state and begin following the lead vehicle. | Standardized | None | 1 | YesNo_ET |  | No | 20 | _Not Assigned | IPMA,GFM,CCM | PCM(20),ECM(20)
5068 | AccSetVMde_D_Rq | Signal indicates menu selection change in Cruise Control Menu. It will be set to 0x1 (Auto Mode) if the IACC checkbox gets checked and set to 0x2 (Manual Mode) if the IACC checkbox gets unchecked. | Standardized | Embedded | 2 | AccSetVMde_D_Stat_ET |  | Null | 100 | _Not Assigned | IPC | PCM(30),ECM(30)
5067 | AccSetVMde_D_Stat | Signal indicates wheter the IACC checkbox is currently checked in the Cruise Control Menu or not. This signal should stay at the actually selected checkbox state. If AccSetVMde_D_Rq changes to a value unequal to "NULL", AccSetVMde_D_Stat adapts this value. | Standardized | Embedded | 2 | AccSetVMde_D_Stat_ET |  | ManualMode | 100 |  | PCM,ECM | IPC(50),IPMA(200)
880 | AccSrvcRqd_B_Rq | Request to the driver information system to indicate Adaptive Cruise Control (ACC) service is required. | Standardized | None | 1 | YesNo_ET |  | TBD | 20 | _Not Assigned | IPMA,CCM | IPC(TBD)
1889 | AccStopActv_B_ActlBrk | "This signal is used to communicate whether or not the brakes are holding the vehicle at a stop for S&G ACC. | Standardized | None | 1 | YesNo_ET |  | No | TBD | _Not Assigned | ABS | CCM(TBD),IPMA(25),PCM(TBD),ECM(TBD)
881 | AccStopMde_B_Dsply | Request to driver information system to indicate Adaptive Cruise Control (ACC) stop mode is active. | Standardized | None | 1 | ActiveInactive_ET |  | TBD | 20 | _Not Assigned | IPMA,GFM,CCM | HUD(1000 E/P),IPC(TBD)
1887 | AccStopMde_D_Rq | This signal is used to control the S&G ACC Stop Mode of the vehicle. | Standardized | None | 2 | AccStopMde_D_ET |  | Stop Mode Not active | TBD | _Not Assigned | PCM,ECM | ABS(TBD),CCM(TBD),IPMA(25)
2848 | AccStopRes_B_Dsply | This signal is used to request the IPC to display graphic to communicate that ACC is active and stopped, but is ready to resume when initiated by driver. | Standardized | None | 1 | YesNo_ET |  | No | TBD | _Not Assigned | IPMA,GFM,CCM | IPC(TBD),HUD(1000 E/P)
1888 | AccStopStat_B_Rq | This signal is used to control the S&G ACC Stop Mode of the vehicle. | Standardized | None | 1 | YesNo_ET |  | No | TBD | _Not Assigned | GFM,CCM,IPMA | PCM(TBD),ABS(TBD),ECM(TBD)
8133 | AccStopStat_D_Dsply | Display ACC Stop&G stop states | Standardized | None | 2 | AccStopStat_D_Dsply_ET |  | NoDisplay |  |  | IPMA | HUD(1000ep),IPC(1000ep) | Use No as Default!!!
879 | AccTGap_B_Dsply | Adaptive Cruise Control (ACC) time gap for display to driver. | Standardized | None | 1 | YesNo_ET |  | TBD | 20 | _Not Assigned | GFM,CCM,IPMA | HUD(1000 E/P),IPC(TBD)
882 | AccTGap_D_Dsply | Request to the driver information system to indicate the Adaptive Cruise Control (ACC) time gap index to the driver. | Standardized | None | 3 | AccTGap_D_Dsply_ET |  | Time Gap 3 | 20 | _Not Assigned | IPMA,CCM,GFM | IPC(TBD),HUD(1000 E/P)
858 | AccTGapDec_B_RqDrv | Driver request to decrease one step in Adaptive Cruise Control (ACC) time gap, indicates button activated. | Standardized | None | 1 | YesNo_ET |  | TBD | 10 | _Not Assigned | ECM,PCM | CCM(TBD)
859 | AccTGapInc_B_RqDrv | Driver request to increase one step in Adaptive Cruise Control (ACC) time gap, indicates button activated. | Standardized | None | 1 | YesNo_ET |  | TBD | 10 | _Not Assigned | PCM,ECM | CCM(TBD)
4570 | AccTrgDist2_D_Dsply | State encoded signal to support Distance Indication feature. | Standardized | None | 4 | AccTrgDist2_D_Dsply_ET |  | DIST_OFF |  |  | CCM,GFM,IPMA | IPC(100),HUD(1000 E/P)
479 | AccVeh_V_Trg | Estimate of the speed which the Adaptive Cruise Control (ACC) is controlling towards in the present traffic situation. The signal is used by the Transmission Control to avoid unnecessary gear shifting when ACC is active. The Transmission Control is allowed to prevent shift down, even if the engine cannot fulfill the ACC acceleration request, as long as this speed will be reached on present gear within a reasonable time frame. | Standardized | None | 9 | VehLowRes_V_ET | kilometers / hour | TBD | 20 | _Not Assigned | IPMA,GFM,CCM | ECM(20),TCM(TBD),PCM(TBD)
891 | AccWarn_D_Dsply | Request to driver information system to display Adaptive Cruise Control (ACC) warning message. | Standardized | None | 2 | AccWarn_D_Dsply_ET |  | No_Warning | 20 | _Not Assigned | CCM,GFM,IPMA | IPC(TBD),HUD(1000 E/P)
2992 | ACI_BTAud_SetOpMode_Rq | Generated from auto-import | Standardized | None | 3 | ZZ_ACI_BTAud_SetOpMode_Rq |  | TBD | TBD | _Not Assigned | ACM | SPRM(TBD) | Object Media Player BTAudio.SetOperationMode AudioClient interaction
2991 | ACI_iPod_SetOpMode_Rq | Generated from auto-import | Standardized | None | 3 | ZZ_ACI_iPod_SetOpMode_Rq |  | TBD | TBD | _Not Assigned | ACM | SPRM(TBD) | Object Media player iPod.SetOperationMode AudioClient interaction
2990 | ACI_USB_SetOpMode_Rq | Generated from auto-import | Standardized | None | 3 | ZZ_ACI_USB_SetOpMode_Rq |  | TBD | TBD | _Not Assigned | ACM | SPRM(TBD) | Object Media player USB.SetOperationMode AudioClient interaction
3514 | ACM_BeltminderAudioSt | Generated from auto-import | Standardized | None | 2 | ZZ_ACM_BeltminderAudioSt |  | TBD | TBD | _Not Assigned | ACM | FCDIM(TBD),APIM(TBD) | Method: BeltminderAudioIsMuted
3659 | ACM_Button_State | Generated from auto-import | Standardized | None | 2 | ZZ_ACM_Button_State |  | TBD | TBD | _Not Assigned | FCDIM | APIM(TBD) | Object AtlanticWizard.ButtonInputManagement.ACM_Button_Press.ACM_Button_State
3658 | ACM_Button_Type | Generated from auto-import | Standardized | None | 8 | ZZ_ACM_Button_Type | unitless | TBD | TBD | _Not Assigned | FCDIM | APIM(TBD) | Object AtlanticWizard.ButtonInputManagement.ACM_Button_Press.ACM_Button_Type 0x00 - 0xFF reference button function matrix.
3661 | ACM_CPM_Mono_Audio_CMND | Generated from auto-import | Standardized | None | 1 | ZZ_ACM_CPM_Mono_Audio_CMND |  | TBD | TBD | _Not Assigned | FCDIM | APIM(TBD) | Object AtlanticWizard.AudioManagement.ACM_CPM_Mono_Audio_CMND.Command
3662 | ACM_CPM_Stereo_Aud_CMND | Generated from auto-import | Standardized | None | 1 | ZZ_ACM_CPM_Stereo_Aud_CMND |  | TBD | TBD | _Not Assigned | FCDIM | APIM(TBD) | Object AtlanticWizard.AudioManagement.ACM_CPM_Stereo_Audio_CMND.Command
3663 | ACM_CPM_VR_CMND | Generated from auto-import | Standardized | None | 2 | ZZ_ACM_CPM_VR_CMND |  | TBD | TBD | _Not Assigned | FCDIM | APIM(TBD) | Object AtlanticWizard.AudioManagement.ACM_CPM_VR_CMND.Command
7394 | ACM_CurrentHDMulticast_St | Indicates the current HD Multicast channel AHU is tuned to | Standardized | None | 3 | ZZ_ACM_CurrentHDMulticast_St |  | Zero |  |  | ACM | RACM(1000),APIM(1000),FCDIM(1000),IPC(1000),HUD(1000)
3590 | ACM_CurrentSSName | Generated from auto-import | Standardized | None | 32 | UnitlessValue32bit_ET | unitless | 0 unitless | TBD | _Not Assigned | ACM | IPC(TBD),HUD(1000),APIM(TBD),RACM(1000),FCDIM(TBD) | Object.AMFMSlave.Method CurrentSSName
3589 | ACM_CurrHDMulticast_St | Generated from auto-import | Standardized | None | 3 | ZZ_ACM_CurrHDMulticast_St |  | TBD | TBD | _Not Assigned | ACM | HUD(1000),RACM(TBD),IPC(TBD),FCDIM(TBD),APIM(TBD) | Object.AMFMSlave.CurrentHDMulticast
3667 | ACM_Display_Type | Generated from auto-import | Standardized | None | 4 | ZZ_ACM_Display_Type |  | TBD | TBD | _Not Assigned | FCDIM | APIM(TBD) | Object AtlanticWizard.TerminalDisplayManagement.ACM_Display_Type.Status
3591 | ACM_HDChanStatus | Generated from auto-import | Standardized | None | 3 | ZZ_ACM_HDChanStatus |  | TBD | TBD | _Not Assigned | ACM | DSP(1000),IPC(TBD),HUD(1000),RACM(TBD),APIM(TBD),FCDIM(TBD) | Object. AMFMSlave.HDChanStatus $0:Inactive
3592 | ACM_HDModeStatus | Generated from auto-import | Standardized | None | 2 | ZZ_ACM_HDModeStatus |  | TBD | TBD | _Not Assigned | ACM | FCDIM(TBD),RACM(1000),HUD(1000),APIM(TBD) | Object.AMFMSlave.HDMode
3594 | ACM_RBDSMode | Generated from auto-import | Standardized | None | 2 | ZZ_ACM_RBDSMode |  | TBD | TBD | _Not Assigned | ACM | APIM(TBD),FCDIM(TBD),RACM(1000) | Object.AMFMSlave.RBDSMode
3596 | ACM_StationListScanSt | Generated from auto-import | Standardized | None | 3 | ZZ_ACM_StationListScanSt |  | TBD | TBD | _Not Assigned | ACM | FCDIM(TBD),APIM(TBD) | Object.AMFMSlave.StationListScan $0:Invalid
3672 | ACM_System_Menu_STAT | Generated from auto-import | Standardized | None | 2 | ZZ_ACM_System_Menu_STAT | unitless | TBD | TBD | _Not Assigned | FCDIM | APIM(TBD) | Sync_Gen1_NA2 only
3595 | ACM_TagMode | Generated from auto-import | Standardized | None | 2 | ZZ_ACM_TagMode |  | TBD | TBD | _Not Assigned | ACM | APIM(TBD),FCDIM(TBD) | Object.AMFMSlave.TagMode
3660 | ACM_Target_ID | Generated from auto-import | Standardized | None | 4 | ZZ_ACM_Target_ID |  | TBD | TBD | _Not Assigned | FCDIM | APIM(TBD) | Object AtlanticWizard.ButtonInputManagement.ACM_Button_Press.ACM_Target_ID
1039 | ACPressureHighside | To estimate (stationary) torque, so that CCM can inform ECM. | Restricted | External | 8 | ACPressureHighSideCoding | bar | TBD | TBD | _Not Assigned | PCM,ECM | ZZZZZZRX(TBD) | 01-Oct-2008, ksmith17: Changed category from Covered by another team and provided name.
1040 | ACPressureHighsideQF | Quality factor to signal ACPressureHighside | Restricted | None | 2 | QualityFactor_ET |  | TBD | TBD | _Not Assigned | ECM,PCM | ZZZZZZRX(TBD) | 01-Oct-2008, ksmith17: Changed category from Covered by another team and provided name.
4046 | AcsyPwLvl_Pc_Dsply | Efficiency screen accessory power gauge display level in percent. | Standardized | None | 10 | TenBitLevelPct_ET | percent | 0 percent |  |  | SOBDMC | IPC(100) | Use this signal to drive the fill level of the accessory power gauge. 0% is no fill, 100% is full fill. Shall be linear display in between on display module. VSC shall calculate accessory power based on electric A/C power consumption plus (HV DCDC current * HV DCDC voltage) plus HV PTC power consumption. Same signal should be used for all accessory power level/magnitude displays (i.e. powerflow magnitude arrow).
4241 | ActChrgEndDay_No_Actl | This signal reports the day stamp (day of the month) for the actual end of battery charging in BEV or PHEV. The day stamp is the same day as seen on the Exit Screen. | Restricted | Embedded | 5 | day5bitEmbQF_ET | days | 1 days |  |  | SOBDMC | X_GOVREG(1000),TCU(1500),APIM(1500),GWM_ECG(1000 E/P),IPC(1000)
4235 | ActChrgEndHr_No_Actl | This signal reports the time stamp (hour of the day) for the actual end of battery charging in BEV or PHEV. The hour stamp is the same hour of the day as seen on the Exit Screen. | Restricted | Embedded | 5 | hour5bitEmbQF_ET | hour | 0 hour |  |  | SOBDMC | IPC(1000),X_GOVREG(1000),APIM(1500),TCU(1500),GWM_ECG(1000 E/P)
4233 | ActChrgEndMin_No_Actl | This signal reports the time stamp (minute of the hour) for the actual end of battery charging in BEV or PHEV. The time stamp is the same minute of the hour as seen on the Exit Screen. | Restricted | Embedded | 6 | minute6bitEmbQF_ET | minute | 0 minute |  |  | SOBDMC | GWM_ECG(1000 E/P),TCU(1500),X_GOVREG(1000),APIM(1500),IPC(1000)
4236 | ActChrgEndMnth_No_Actl | This signal reports the month stamp (month of the year) for the actual end of battery charging in BEV or PHEV. The month stamp is the same month as seen on the Exit Screen. | Restricted | Embedded | 4 | month4bitEmbQF_ET | month | 1 month |  |  | SOBDMC | TCU(1500),IPC(1000),X_GOVREG(1000),APIM(1500),GWM_ECG(1000 E/P)
4240 | ActChrgEndYr_No_Actl | This signal reports the year stamp (calendar year) for the actual end of battery charging in BEV or PHEV. The year stamp is the same calendar year as seen on the Exit Screen. | Restricted | Embedded | 5 | year5bitEmbQF_ET | year | 2010 year |  |  | SOBDMC | IPC(1000),GWM_ECG(1000 E/P),APIM(1500),TCU(1500),X_GOVREG(1000)
7068 | ActChrgEndYr_No2_Actl | Year portion of the Charge End Time for PHEVs and BEVs. | Standardized | None | 7 | year7bit_ET | year | 2017 year |  |  | SOBDMC | TCU(1000),APIM(1000),GWM_ECG(1000 E/P),IPC(1000) | Signal is to replace an earlier version of the signal with a maximum value for year that would not adequetly accomodate the functional life of the vehicle.
4237 | ActChrgStrMnth_No_Actl | This signal reports the month stamp (month of the year) for the actual start of battery charging in BEV or PHEV. The month stamp is the same month as seen on the Exit Screen. | Restricted | Embedded | 4 | month4bitEmbQF_ET | month | 1 month |  |  | SOBDMC | IPC(1000),APIM(1500),TCU(1500),X_GOVREG(1000),GWM_ECG(1000 E/P)
4243 | ActChrgStrtDay_No_Actl | This signal reports the day stamp (day of the month) for the actual start of battery charging in BEV or PHEV. The day stamp is the same day as seen on the Exit Screen. | Restricted | Embedded | 5 | day5bitEmbQF_ET | days | 1 days |  |  | SOBDMC | IPC(1000),APIM(1500),GWM_ECG(1000 E/P),X_GOVREG(1000),TCU(1500)
4238 | ActChrgStrtHr_No_Actl | BEV/PHEV Pre-Conditioning - Charge Programming- Report the Actual Start of Charging as seen on Exit Screen- Hour. | Restricted | Embedded | 5 | hour5bitEmbQF_ET | hour | 0 hour |  |  | SOBDMC | GWM_ECG(1000 E/P),TCU(1500),X_GOVREG(1000),IPC(1000),APIM(1500)
4234 | ActChrgStrtMin_No_Actl | This signal reports the time stamp (minute of the hour) for the actual start of battery charging in BEV or PHEV. The time stamp is the same minute of the hour as seen on the Exit Screen. | Restricted | Embedded | 6 | minute6bitEmbQF_ET | minute | 0 minute |  |  | SOBDMC | IPC(1000),TCU(1500),APIM(1500),GWM_ECG(1000 E/P),X_GOVREG(1000)
4239 | ActChrgStrtYr_No_Actl | This signal reports the year stamp (calendar year) for the actual start of battery charging in BEV or PHEV. The year stamp is the same calendar year as seen on the Exit Screen. | Restricted | Embedded | 5 | year5bitEmbQF_ET | year | 2010 year |  |  | SOBDMC | TCU(1500),GWM_ECG(1000 E/P),APIM(1500),X_GOVREG(1000),IPC(1000)
7067 | ActChrgStrtYr_No2_Actl | Year portion of the Charge Start Time for PHEVs and BEVs. | Standardized | None | 7 | year7bit_ET | year | 2017 year |  |  | SOBDMC | GWM_ECG(1000 E/P),IPC(1000),TCU(1000),APIM(1000) | Signal is to replace an earlier version of the signal with a maximum value for year that would not adequetly accomodate the functional life of the vehicle.
3665 | Active_Pop_Up_St | Generated from auto-import | Standardized | None | 8 | ZZ_Active_Pop_Up_St |  | TBD | TBD | _Not Assigned | FCDIM | APIM(TBD) | Object AtlanticWizard.TerminalDisplayManagement.Active_Pop_Up.St.Status Refer also to Functional Requirement for Active_Pop_Up Status
2710 | ActiveStoragePassenger | Signal from DDM to PDM to store memory settings. Used for active storage of a modified dip-position. | Standardized | None | 3 | ActiveStorage_D_ET |  | Off | 50 | _Not Assigned | DDM | PDM(1000 E/P)
1041 | ActualCurrent | Actual current being generated under vehicle conditions. | Restricted | None | 8 | CurrentCoding | ampere | TBD | TBD | _Not Assigned | ECM,PCM | BCM(TBD) | 01-Oct-2008, ksmith17: Changed category from Not to be used and provided name.
5154 | ActvDrvMde_D_Stat | Active drive mode information for the display and possible for other functions. | Standardized | None | 4 | SelDrvMde_D_Rq_ET |  | SelDrvMde01 | TBD | _Not Assigned | ABS | ATCM(1000),IPC(1000)
5300 | ActvDrvMde_D2_Stat | Active drive mode information for the display and possible for other functions. | Standardized | Embedded | 5 | ActvDrvMde_D2_Stat_IncldFaltET |  | Faulty | TBD | _Not Assigned | ABS | IPC(1000 EP),ACM(1000),IPMA(1000 EP),HUD(1000 EP),IPMB(1000 E/P),DACMC(1000)
4605 | ActvFrontSteLck_D_Stat | This signal indicates the Active Front Steering (AFS) locking system test status. | Standardized | None | 2 | TestResult_ET |  | Test_incomplete |  |  | SASM | ECM(EP 500),PCM(EP 500)
4643 | ActvFrontSteMsgTxt_D_Rq | Request to driver information system to display status/warning of the Active Front Steering (AFS) system. | Standardized | None | 3 | MsgTxt3bit_D_RqDsply_ET |  | No message | TBD |  | SASM | IPC(100EP)
1803 | ActvNse_B_Actv | Status of the Active Noise Cancellation (ANC) Signal. | Standardized | None | 1 | ActiveInactive_ET |  | TBD | TBD | _Not Assigned | DACMC | AAM(1000),ACM(TBD),DSP(TBD) | DACMC is the SAE name.
1802 | ActvNseAudio_D_Stat | Status of the Audio from Active Noise Cancellation (ANC). | Standardized | None | 2 | ActvNseAudio_D_Stat_ET |  | TBD | TBD | _Not Assigned | DACMC | DSP(TBD),ACM(TBD) | DACMC is the SAE name.
3711 | ACU_ActChimeType_St | Generated from auto-import | Standardized | None | 3 | ZZ_ACU_ActChimeType_St |  | TBD | TBD | _Not Assigned | ACM | DSP(TBD) | Object BodyInterface.StdChimeIF.ActiveChime.Type.St
3710 | ACU_ActChimeTypeDat_St | Generated from auto-import | Standardized | None | 14 | ZZ_ACU_ActChimeTypeDat_St | unitless | TBD | TBD | _Not Assigned | ACM | DSP(TBD) | Object BodyInterface.StdChimeIF.ActiveChime.TypeData.St 0x00: NoChime ChimeType==Sine: Range: 0x01-0x3FF (1Hz - 16383Hz) ChimeType==Sample: Range: 0x01-0x40 (Sample 1 - Sample 63) Range: 0x41-0x3FFF (Reserved)
3368 | ACU_ActiveDiscNumber_St | Generated from auto-import | Standardized | None | 3 | ZZ_ACU_ActiveDiscNumber_St | unitless | TBD | TBD | _Not Assigned | ACM,GFM | APIM(TBD),IPC(TBD),FCDIM(TBD) | Object Indash CD Changer.ActiveDiscNumber
2989 | ACU_ActiveTrackNum1_St | Generated from auto-import | Standardized | None | 32 | ZZ_ACU_ActiveTrackNum1_St | unitless | TBD | TBD | _Not Assigned | GFM,ACM | FCDIM(TBD),IPC(TBD),APIM(TBD),RACM(TBD),HUD(1000) | Object Indash CD Changer.ActiveTrackNum Object Single CD.ActiveTrackNum1 Object Media Player SD Card.ActiveTrackNum1
3095 | ACU_ActServiceLink_St | Generated from auto-import | Standardized | None | 2 | ZZ_ACU_ActServiceLink_St |  | TBD | TBD | _Not Assigned | ACM | FCDIM(TBD),RACM(1000),APIM(TBD) | Object DAB.ActServiceLink
7027 | ACU_AFJump_St | RDS based Alternate Frequency (AF) station existance | Standardized | None | 2 | ZZ_ACU_AFJump_St |  | NoDataExists |  |  | ACM | FCDIM(1000),APIM(1000)
3330 | ACU_AFMode_St | Generated from auto-import | Standardized | None | 2 | ZZ_ACU_AFMode_St |  | TBD | TBD | _Not Assigned | ACM | APIM(TBD),FCDIM(TBD) | Object Tuner.AFMode
3246 | ACU_ARAudioSource_Rsp | Generated from auto-import | Standardized | None | 4 | ZZ_ACU_ARAudioSource_Rsp |  | TBD | TBD | _Not Assigned | ACM | HUD(1000),IPC(TBD),FCDIM(TBD),DSP(TBD),APIM(TBD),SPRM(TBD) | Object Audio Management AudioClient.AudioRequest.Requested Audio Source
3245 | ACU_AROperationType_Rsp | Generated from auto-import | Standardized | None | 3 | ZZ_ACU_AROperationType_Rsp |  | TBD | TBD | _Not Assigned | ACM | IPC(TBD),HUD(1000),APIM(TBD),FCDIM(TBD),DSP(TBD),SPRM(TBD) | Object Audio Management AudioClient.AudioRequest.Operation Type
3242 | ACU_ARReqstrPriority_Rp | Generated from auto-import | Standardized | None | 4 | ZZ_ACU_ARReqstrPriority_Rp |  | TBD | TBD | _Not Assigned | ACM | APIM(TBD),FCDIM(TBD),SPRM(TBD),IPC(TBD),DSP(TBD),HUD(1000) | AR = Audio Request (this signal belongs to the logical signal AudioRequest.Rsp) Object = AudioClient Logical Signal = AudioRequest Parameter = Requester Priority Disc shall be used for both CD and MC
3244 | ACU_ARReqstrSystem_Rsp | Generated from auto-import | Standardized | None | 1 | ZZ_ACU_ARReqstrSystem_Rsp |  | TBD | TBD | _Not Assigned | ACM | IPC(TBD),FCDIM(TBD),APIM(TBD),SPRM(TBD),DSP(TBD),HUD(1000) | Object Audio Management AudioClient.AudioRequest.Requester System
3243 | ACU_ARResponse_Rsp | Generated from auto-import | Standardized | None | 3 | ZZ_ACU_ARResponse_Rsp |  | TBD | TBD | _Not Assigned | ACM | APIM(TBD),HUD(1000),IPC(TBD),SPRM(TBD),FCDIM(TBD),DSP(TBD) | Object Audio Management AudioClient.AudioRequest.Response
3496 | ACU_AudioMixRatio_St | Generated from auto-import | Standardized | None | 5 | ZZ_ACU_AudioMixRatio_St | decibel | TBD | TBD | _Not Assigned | ACM | FCDIM(TBD) | Object AudioSettings.AudioMixingRatio Ratio 0-20dB
3588 | ACU_AutoStoreResult_St | Generated from auto-import | Standardized | None | 2 | ZZ_ACU_AutoStoreResult_St |  | TBD | TBD | _Not Assigned | ACM | APIM(TBD),FCDIM(TBD),RACM(1000) | Object Tuner. RadioSeekModeResult
3342 | ACU_AuxVolume_St | Generated from auto-import | Standardized | None | 5 | ZZ_ACU_AuxVolume_St | unitless | TBD | TBD | _Not Assigned | ACM | IPC(TBD),FCDIM(TBD) | Object Audio.AuxVolume Level 0..30
3343 | ACU_AuxVolume_Up | Generated from auto-import | Standardized | None | 1 | ZZ_ACU_AuxVolume_Up |  | TBD | TBD | _Not Assigned | ACM | IPC(TBD),FCDIM(TBD) | Object Audio.Volume_UP Indicate user value recalls if the value is set to lower/upper border
3359 | ACU_AVC_St | Generated from auto-import | Standardized | None | 4 | ZZ_ACU_AVC_St | unitless | TBD | TBD | _Not Assigned | ACM | APIM(TBD),FCDIM(TBD) | Object Audio.AVC Off, Level 1 .. Level 7 Method: AHU_Speed_Comp_Vol
3358 | ACU_Balance_St | Generated from auto-import | Standardized | None | 4 | ZZ_ACU_Balance_St | unitless | 15 (raw) | TBD | _Not Assigned | ACM | APIM(TBD),FCDIM(TBD),IPC(TBD) | Object Audio.Balance Level -7..0..7 Method: AHU_Balance
3357 | ACU_Bass_St | Generated from auto-import | Standardized | None | 4 | ZZ_ACU_Bass_St | unitless | 15 (raw) | TBD | _Not Assigned | ACM | APIM(TBD),IPC(TBD),FCDIM(TBD) | Object Audio.Bass Level -7..0..7 Method: AHU_Bass
3367 | ACU_CDIntroScan_St | Generated from auto-import | Standardized | None | 2 | ZZ_ACU_CDIntroScan_St |  | TBD | TBD | _Not Assigned | GFM,ACM | APIM(TBD),FCDIM(TBD),IPC(TBD) | Object Single CD.IntroScan
3366 | ACU_CDRepeat_St | Generated from auto-import | Standardized | None | 2 | ZZ_ACU_CDRepeat_St |  | TBD | TBD | _Not Assigned | ACM,GFM | FCDIM(TBD),APIM(TBD),RACM(1000),IPC(TBD) | Object Single CD.Repeat
3365 | ACU_CDShuffle_St | Generated from auto-import | Standardized | None | 2 | ZZ_ACU_CDShuffle_St |  | TBD | TBD | _Not Assigned | ACM,GFM | IPC(TBD),FCDIM(TBD),APIM(TBD),RACM(1000) | Object Single CD.CDShuffle
3364 | ACU_Coding_St | Generated from auto-import | Standardized | None | 2 | ZZ_ACU_Coding_St |  | TBD | TBD | _Not Assigned | GFM,ACM | APIM(TBD),FCDIM(TBD),RACM(TBD),IPC(TBD) | Object Indash CD Changer.Coding Object Single CD.Coding
7180 | ACU_CompLogic_St | Object.CDCompLogic_St | Standardized | None | 2 | ZZ_ACU_CompLogic_St |  | Invalid |  |  | ACM | GFM((ev))
3363 | ACU_Compression_St | Generated from auto-import | Standardized | None | 2 | ZZ_ACU_Compression_St |  | TBD | TBD | _Not Assigned | GFM,ACM | APIM(TBD),FCDIM(TBD) | Object Indash CD Changer.Compression Object Single CD.Compression
3093 | ACU_ComTUSIDValid_St | Generated from auto-import | Standardized | None | 1 | ZZ_ACU_ComTUSIDValid_St |  | TBD | TBD | _Not Assigned | ACM | APIM(TBD),SPRM(TBD),FCDIM(TBD) | Object DAB.CurrentSID.Availability
3184 | ACU_Configuration | Generated from auto-import | Standardized | None | 4 | ZZ_ACU_Configuration |  | TBD | TBD | _Not Assigned | ACM | APIM(TBD),FCDIM(TBD),SPRM(TBD),IPC(TBD) | Object Configuration Management.ACU_Configuration
3708 | ACU_CtrlChimeChan_Rq | Generated from auto-import | Standardized | None | 2 | ZZ_ACU_CtrlChimeChan_Rq |  | TBD | TBD | _Not Assigned | ACM | DSP(TBD) | Object BodyInterface.StdChimeIF.ControlChimeChannel.Rq
3331 | ACU_CurrentFreq_St | Generated from auto-import | Standardized | None | 11 | ZZ_ACU_CurrentFreq_St | unitless | TBD | TBD | _Not Assigned | ACM | RGTM(1000),DSP(TBD),DCMG(1000),RACM(TBD),WACM(1000),HUD(1000),APIM(TBD),FCDIM(TBD),DDM(1000),DCMH(1000),PDM(1000),SPRM(TBD),IPC(TBD) | Object Tuner.CurrentFreq AM: Freq = 153+ Offset kHz. Offset 0..1557 FM: Freq = 76+ Offset*0.05 MHz. Offset 0..640 Selected tuned band determine frequency (kHz or MHz).
3332 | ACU_CurrentPICode_St | Generated from auto-import | Standardized | None | 17 | ZZ_ACU_CurrentPICode_St | unitless | TBD | TBD | _Not Assigned | ACM | APIM(TBD),SPRM(TBD),FCDIM(TBD),RACM(1000) | Object Tuner.CurrentPICode
3260 | ACU_CurrentPSName_St | Generated from auto-import | Standardized | None | 64 | ZZ_ACU_CurrentPSName_St |  | TBD | TBD | _Not Assigned | ACM | IPC(TBD),FCDIM(TBD),HUD(1000),RACM(1000),APIM(TBD) | Object Tuner.CurrentPSName Object Tuner.DAB.CurrentServiceName Text with maximum 8 characters
3333 | ACU_CurrentPTYCode_St | Generated from auto-import | Standardized | None | 5 | ZZ_ACU_CurrentPTYCode_St | unitless | TBD | TBD | _Not Assigned | ACM | APIM(TBD),RACM(1000),IPC(TBD),FCDIM(TBD) | Object Tuner.CurrentPTYCode Note: Valid only for HLA, HLN, HIN. $0: Invalid $1: PTY 1 (News) .. $1F: PTY 31 (Alarm)
3334 | ACU_CurrentRadioBand_St | Generated from auto-import | Standardized | None | 3 | ZZ_ACU_CurrentRadioBand_St |  | TBD | TBD | _Not Assigned | ACM | FCDIM(TBD),APIM(TBD),IPC(TBD),SPRM(TBD) | Object Tuner.CurrentRadioBand
3341 | ACU_CurrentStatFlags_St | Generated from auto-import | Standardized | None | 5 | ZZ_ACU_CurrentStatFlags_St | unitless | TBD | TBD | _Not Assigned | ACM | IPC(TBD),APIM(TBD),FCDIM(TBD),RACM(1000) | Object Tuner.CurrentStatFlags Bit 0: Validation Bit 1: EON not sup; 1: EON sup Bit 2: TP not sup; 1: TP sup Bit 3: 0: Mono; 1: Stereo Bit 4: 0: RDS not sup; 1: RDS sup
3375 | ACU_CurrFMSLPreset_St | Generated from auto-import | Standardized | None | 8 | ZZ_ACU_CurrFMSLPreset_St | unitless | TBD | TBD | _Not Assigned | ACM | APIM(TBD),FCDIM(TBD),IPC(TBD) | Object Tuner.CurrentFMSLPreset Not applicable for LLA, HLA CurrentSLIndex
7028 | ACU_CurrItemsInFMSL_St | This interface communicates the current available number of stations in the station list. | Standardized | None | 8 | ZZ_ACU_CurrItemsInFMSL_St |  | Invalid |  |  | ACM | APIM(1000),FCDIM(1000)
5545 | ACU_CurrMixPreset_St | Used to indicate which Mixed mode preset is active. | Standardized | Embedded | 5 | ZZ_ACU_CurrPreset2_St | unitless | 0 unitless |  |  | ACM | APIM(1000),IPC(1000)
3374 | ACU_CurrPreset2_St | Generated from auto-import | Standardized | None | 5 | ZZ_ACU_CurrPreset2_St | unitless | TBD | TBD | _Not Assigned | ACM | APIM(TBD),IPC(TBD),FCDIM(TBD),HUD(1000),RACM(1000) | Object Tuner.CurrentPreset2
3585 | ACU_CurrTUBand_St | Generated from auto-import | Standardized | None | 4 | ZZ_ACU_CurrTUBand_St |  | TBD | TBD | _Not Assigned | ACM | RACM(TBD),DSP(TBD),WACM(1000),RGTM(1000),HUD(1000),FCDIM(TBD),DCMH(1000),DDM(1000),APIM(TBD),PDM(1000),IPC(TBD),DCMG(1000) | Object.Tuner.CurrentTUBand
3092 | ACU_CurrTUDABBlock_St | Generated from auto-import | Standardized | None | 10 | ZZ_ACU_CurrTUDABBlock_St |  | TBD | TBD | _Not Assigned | ACM | RACM(TBD),FCDIM(TBD),IPC(TBD),SPRM(TBD),APIM(TBD),HUD(1000) | Object DAB.CurrentDABBlock Bitfield: Bit 0..4: L-Band Canada: Numeric value (NV)(1 .. 23); L-Band Europe: NV (A=1 .. W=23); Band III: NV (A=1 .. W=23); Bit 5..8: Band III: NV (not used for L-Band; set value to 0h) Bit 9: 0: Band III, 1: L-Band
3091 | ACU_CurrTUDRService_St | Generated from auto-import | Standardized | None | 2 | ZZ_ACU_CurrTUDRService_St |  | TBD | TBD | _Not Assigned | ACM | APIM(TBD),FCDIM(TBD),IPC(TBD),SPRM(TBD) | Object DAB.CurrentDRServiceStatus
3094 | ACU_CurrTUDRService2_St | Generated from auto-import | Standardized | None | 3 | ZZ_ACU_CurrTUDRService2_St |  | TBD | TBD | _Not Assigned | ACM | FCDIM(TBD),HUD(1000),RACM(1000),APIM(TBD) | Object DAB.CurrentDRServiceStatus
3090 | ACU_CurrTURadioBand_St | Generated from auto-import | Standardized | None | 4 | ZZ_ACU_CurrTURadioBand_St |  | TBD | TBD | _Not Assigned | ACM | IPC(TBD),SPRM(TBD),FCDIM(TBD) | Object DAB.CurrentTUBand Gen3 Values $1: reserved $2: reserved $3: reserved $4: reserved $5: reserved $6: reserved
3089 | ACU_CurrTUSCIDI_St | Generated from auto-import | Standardized | None | 16 | ZZ_ACU_CurrTUSCIDI_St | unitless | TBD | TBD | _Not Assigned | ACM | SPRM(TBD),APIM(TBD),FCDIM(TBD),RACM(1000) | Object DAB.CurrentSCIDI
3088 | ACU_CurrTUServiceLink_St | Generated from auto-import | Standardized | None | 2 | ZZ_ACU_CurrTUServiceLink_St |  | TBD | TBD | _Not Assigned | ACM | IPC(TBD),RACM(1000),SPRM(TBD),APIM(TBD),FCDIM(TBD) | Object DAB.CurrentServiceLink
3087 | ACU_CurrTUSID_St | Generated from auto-import | Standardized | None | 24 | ZZ_ACU_CurrTUSID_St | unitless | TBD | TBD | _Not Assigned | ACM | APIM(TBD),FCDIM(TBD),SPRM(TBD),RACM(1000) | Object DAB.CurrentSID.SID For Digital Radio: Byte 1..2: 16 bit hex coded SID Byte 3: 8 bit hex coded ECC
3183 | ACU_DigitalRadio_St | Generated from auto-import | Standardized | None | 4 | ZZ_ACU_DigitalRadio_St |  | TBD | TBD | _Not Assigned | ACM | IPC(TBD),FCDIM(TBD),SPRM(TBD),APIM(TBD) | Object Configuration Management.ACU_DigitalRadio
3587 | ACU_DirectTune_St | Generated from auto-import | Standardized | None | 2 | ZZ_ACU_DirectTune_St |  | TBD | TBD | _Not Assigned | ACM | FCDIM(TBD),APIM(TBD),IPC(TBD) | Object.Tuner.DirectTune
3362 | ACU_DiscCoding_St | Generated from auto-import | Standardized | None | 3 | ZZ_ACU_DiscCoding_St |  | TBD | TBD | _Not Assigned | GFM,ACM | HUD(1000),RACM(1000),FCDIM(TBD),APIM(TBD),IPC(TBD) | Object Single CD.DiscCoding Object DVD.DiscCoding
3356 | ACU_DSP_St | Generated from auto-import | Standardized | None | 5 | ZZ_ACU_DSP_St |  | TBD | TBD | _Not Assigned | ACM | APIM(TBD),FCDIM(TBD) | Object. Audio.DSP Object: AudioSettings.AHU_Occupancy_Mode.St
3355 | ACU_DSPProgram_St | Generated from auto-import | Standardized | None | 3 | ZZ_ACU_DSPProgram_St |  | TBD | TBD | _Not Assigned | ACM | FCDIM(TBD),APIM(TBD) | Object Audio.DSPProgram
3354 | ACU_Fader_St | Generated from auto-import | Standardized | None | 4 | ZZ_ACU_Fader_St | unitless | 15 (raw) | TBD | _Not Assigned | ACM | APIM(TBD),FCDIM(TBD),IPC(TBD) | Object Audio.Fader Level -7..0..7 Method: AHU_Fade
4459 | ACU_FunctionStatus_St | It provide the status of the CD mechanism. | Standardized | Embedded | 3 | ZZ_CD_FunctionStatus_St |  | Invalid |  |  | ACM | FCIM(1000),RACM(1000),APIM(1000)
3335 | ACU_HardwareError_St | Generated from auto-import | Standardized | None | 3 | ZZ_ACU_HardwareError_St |  | TBD | TBD | _Not Assigned | ACM | RACM(1000),APIM(TBD),IPC(TBD),FCDIM(TBD) | Object Audio Management Audio Client.AudioError.HardwareError
3407 | ACU_LoadEjectDisc_St | Generated from auto-import | Standardized | None | 3 | ZZ_ACU_LoadEjectDisc_St |  | TBD | TBD | _Not Assigned | ACM | APIM(TBD),FCDIM(TBD) | Object Indash CD Changer.LoadEject(Disc Number)
3406 | ACU_LoadEjectMode_St | Generated from auto-import | Standardized | None | 4 | ZZ_ACU_LoadEjectMode_St |  | TBD | TBD | _Not Assigned | ACM | FCDIM(TBD),APIM(TBD) | Object Indash CD Changer.LoadEject(Action)
3361 | ACU_MagazineSlots_St | Generated from auto-import | Standardized | None | 7 | ZZ_ACU_MagazineSlots_St | unitless | TBD | TBD | _Not Assigned | GFM,ACM | APIM(TBD),FCDIM(TBD),RACM(1000),IPC(TBD) | Object CD Changer.Magazineslots Bit 0: 0: invalid, 1: valid Bit 1: 0 = No disc in slot 1; 1 = Disc in slot 1 ... Bit 6: 0 = No disc in slot 6; 1 = Disc in slot 6
3182 | ACU_MediaPlayer_St | Generated from auto-import | Standardized | None | 2 | ZZ_ACU_MediaPlayer_St |  | TBD | TBD | _Not Assigned | ACM | APIM(TBD),IPC(TBD),FCDIM(TBD),SPRM(TBD) | Object Configuration Management.ACU_MediaPlayer $1: MusicCassettePlayer is handled as Medialess in MFD setup
3340 | ACU_Mid_St | Generated from auto-import | Standardized | None | 4 | ZZ_ACU_Mid_St | unitless | 15 (raw) | TBD | _Not Assigned | ACM | FCDIM(TBD),APIM(TBD) | Object Audio.Mid Level -7..0..7 Method: AHU_Midrange
3353 | ACU_NavCmdVolume_St | Generated from auto-import | Standardized | None | 5 | ZZ_ACU_NavCmdVolume_St | unitless | TBD | TBD | _Not Assigned | ACM | APIM(TBD),FCDIM(TBD),HUD(1000 E/P),IPC(TBD) | Object Audio.NavCmdVolume. AHU_Prompt_Vol_Level.St() Refer method table in SPSS for details 0x0 No Volume 0x1 Vol_Step1 0x2 Vol_Step2 0x3 Vol_Step3 Cont. 0x1E Vol_Step30
3352 | ACU_NavCmdVolume_Up | Generated from auto-import | Standardized | None | 1 | ZZ_ACU_NavCmdVolume_Up |  | TBD | TBD | _Not Assigned | ACM | FCDIM(TBD),APIM(TBD),IPC(TBD),HUD(1000 E/P) | Object Audio.NavCmdVolume_UP. AHU_Prompt_Vol_Updated.
3410 | ACU_NEWSMode_St | Generated from auto-import | Standardized | None | 2 | ZZ_ACU_NEWSMode_St |  | TBD | TBD | _Not Assigned | ACM | FCDIM(TBD),APIM(TBD) | Object Tuner.NEWSMode
3371 | ACU_NumberofTracks_St | Generated from auto-import | Standardized | None | 16 | ZZ_ACU_NumberofTracks_St | unitless | TBD | TBD | _Not Assigned | ACM,GFM | APIM(TBD),IPC(TBD),HUD(1000),RACM(1000),FCDIM(TBD) | Object Indash CD Changer.NumberofTracks Object Single CD.NumberofTracks Mp3 CD: Tracks in folder
3360 | ACU_OperationMode_St | Generated from auto-import | Standardized | None | 3 | ZZ_ACU_OperationMode_St |  | TBD | TBD | _Not Assigned | ACM,GFM | IPC(TBD),HUD(1000),RACM(1000),APIM(TBD),FCDIM(TBD) | Object Indash CD Changer.OperationMode Object Single CD.OperationMode
3351 | ACU_PhoneVolume_St | Generated from auto-import | Standardized | None | 5 | ZZ_ACU_PhoneVolume_St | unitless | TBD | TBD | _Not Assigned | ACM | FCDIM(TBD),IPC(TBD),APIM(TBD),HUD(1000 E/P) | Object Audio.PhoneVolume AHU_Phone_Vol_Level.St 0x0 No Volume 0x1 Vol_Step1 0x2 Vol_Step2 0x3 Vol_Step3 Cont. 0x1E Vol_Step30
3350 | ACU_PhoneVolume_Up | Generated from auto-import | Standardized | None | 1 | ZZ_ACU_PhoneVolume_Up |  | TBD | TBD | _Not Assigned | ACM | IPC(TBD),FCDIM(TBD),APIM(TBD),HUD(1000 E/P) | Object Audio.PhoneVolume_UP Object.VolumeControl.AHU_Phone_Vol_Updated
3336 | ACU_RadioError_St | Generated from auto-import | Standardized | None | 2 | ZZ_ACU_RadioError_St |  | TBD | TBD | _Not Assigned | ACM | APIM(TBD),IPC(TBD),RACM(1000),FCDIM(TBD) | Object Audio Management Audio Client.AudioError.RadioError
3339 | ACU_RadioSeekMode_St | Generated from auto-import | Standardized | None | 4 | ZZ_ACU_RadioSeekMode_St |  | TBD | TBD | _Not Assigned | ACM | WACM(1000),IPC(TBD),APIM(TBD),FCDIM(TBD) | Object Tuner.RadioSeekMode
3586 | ACU_RadioSeekMode2_St | Generated from auto-import | Standardized | None | 5 | ZZ_ACU_RadioSeekMode2_St |  | TBD | TBD | _Not Assigned | ACM | PDM(1000),FCDIM(TBD),DCMG(1000),DDM(1000),WACM(1000),APIM(TBD),HUD(1000),RGTM(1000),RACM(1000),DCMH(1000),IPC(TBD) | Object Tuner.RadioSeekMode2
3349 | ACU_Reg_St | Generated from auto-import | Standardized | None | 2 | ZZ_ACU_Reg_St |  | TBD | TBD | _Not Assigned | ACM | APIM(TBD),FCDIM(TBD) | Object Tuner.REG
3241 | ACU_RUAudioSource_St | Generated from auto-import | Standardized | None | 4 | ZZ_ACU_RUAudioSource_St |  | TBD | TBD | _Not Assigned | ACM | FCDIM(TBD),SPRM(TBD),APIM(TBD),TCU(100),HUD(1000),DSP(TBD),IPC(TBD),FCIM(TBD),WACM(1000),RACM(TBD),GWM_ECG(100) | Object Audio Management Audio Client.ResourceUpdate.Requested Audio Source
3238 | ACU_RUReqstrPriority_St | Generated from auto-import | Standardized | None | 4 | ZZ_ACU_RUReqstrPriority_St |  | TBD | TBD | _Not Assigned | ACM | SPRM(TBD),FCIM(TBD),IPC(TBD),WACM(1000),APIM(TBD),FCDIM(TBD),HUD(1000),RACM(TBD),DSP(TBD) | Object Audio Management Audio Client.ResourceUpdate.Requester Priority
3240 | ACU_RUReqstrSystem_St | Generated from auto-import | Standardized | None | 1 | ZZ_ACU_RUReqstrSystem_St |  | TBD | TBD | _Not Assigned | ACM | APIM(TBD),IPC(TBD),RACM(TBD),HUD(1000),FCDIM(TBD),SPRM(TBD),FCIM(TBD),DSP(TBD) | Object Audio Management Audio Client.ResourceUpdate.Requester System
3239 | ACU_RUResReqstStatus_St | Generated from auto-import | Standardized | None | 3 | ZZ_ACU_RUResReqstStatus_St |  | TBD | TBD | _Not Assigned | ACM | APIM(TBD),SPRM(TBD),WACM(1000),HUD(1000),TCU(100),RACM(TBD),FCDIM(TBD),DSP(TBD),FCIM(TBD),IPC(TBD),GWM_ECG(100) | Object Audio Management Audio Client.ResourceUpdate.Resource Request Status
3409 | ACU_SelectedPTYCodes_St | Generated from auto-import | Standardized | None | 29 | ZZ_ACU_SelectedPTYCodes_St | unitless | TBD | TBD | _Not Assigned | ACM | APIM(TBD),FCDIM(TBD) | Object Tuner.SelectedPTYCodes Bit 0: 0: invalid, 1: valid Bit 1: 0: PTY code 2 not selected; 1: PTY code 2 selected ... Bit 28: 0: PTY code 29 not selected; 1: PTY code 29 selected
3373 | ACU_StorePreset_St | Generated from auto-import | Standardized | None | 5 | ZZ_ACU_StorePreset_St | unitless | TBD | TBD | _Not Assigned | ACM | APIM(TBD),IPC(TBD),FCDIM(TBD) | Object Tuner.StorePreset
3408 | ACU_TAMode_St | Generated from auto-import | Standardized | None | 2 | ZZ_ACU_TAMode_St |  | TBD | TBD | _Not Assigned | ACM | FCDIM(TBD),APIM(TBD) | Object Tuner.TAMode
3348 | ACU_TAVolume_St | Generated from auto-import | Standardized | None | 5 | ZZ_ACU_TAVolume_St | unitless | TBD | TBD | _Not Assigned | ACM | HUD(1000 E/P),IPC(TBD),APIM(TBD),FCDIM(TBD) | Object Audio.TAVolume Method AHU_TA_Vol_Level.St Refer method table in SPSS for details 0x0 No Volume 0x1 Vol_Step1 0x2 Vol_Step2 0x3 Vol_Step3 Cont. 0x1E Vol_Step30
3347 | ACU_TAVolume_Up | Generated from auto-import | Standardized | None | 1 | ZZ_ACU_TAVolume_Up |  | TBD | TBD | _Not Assigned | ACM | IPC(TBD),APIM(TBD),FCDIM(TBD),HUD(1000) | Object Audio.TAVolume_UP Indicate user value recalls if the value is set to lower/upper border Method AHU_TA_Vol_Updated
3370 | ACU_TotalPlayTime_St | Generated from auto-import | Standardized | None | 16 | ZZ_ACU_TotalPlayTime_St | second | TBD | TBD | _Not Assigned | GFM,ACM | FCDIM(TBD),IPC(TBD),APIM(TBD),RACM(1000) | Object Indash CD Player.TotalPlayTime Object Single CD.TotalPlayTime Corresponds to logical signal Total Playtime. Signal must only be updated every 250ms when in Fast For or Re.
3369 | ACU_TrackPlaytime_St | Generated from auto-import | Standardized | None | 16 | ZZ_ACU_TrackPlaytime_St | second | TBD | TBD | _Not Assigned | ACM,GFM | APIM(TBD),FCDIM(TBD),IPC(TBD),RACM(1000) | Object Indash CD Playerr.TrackPlayTime Object Single CD.TrackPlayTime Corresponds to logical signal Track Playtime. Signal must only be updated every 250ms when in Fast For or Re.
3346 | ACU_Treble_St | Generated from auto-import | Standardized | None | 4 | ZZ_ACU_Treble_St | unitless | 15 (raw) | TBD | _Not Assigned | ACM | APIM(TBD),FCDIM(TBD),IPC(TBD) | Object Audio.Treble Level -7..0..7 Method: AHU_Treble
3372 | ACU_VoiceCommand_St | Generated from auto-import | Standardized | None | 3 | ZZ_ACU_VoiceCommand_St |  | TBD | TBD | _Not Assigned | ACM | SPRM(TBD) | Object VoiceRecogniser.VoiceCommand
3345 | ACU_VoiceFBVolume_St | Generated from auto-import | Standardized | None | 5 | ZZ_ACU_VoiceFBVolume_St | unitless | TBD | TBD | _Not Assigned | ACM | APIM(TBD),HUD(1000 E/P),FCDIM(TBD),IPC(TBD) | Object Audio.VoiceFBVolume Method AHU_VR_Vol_Level_St() Refer method table in SPSS for details 0x0 No Volume 0x1 Vol_Step1 0x2 Vol_Step2 0x3 Vol_Step3 Cont. 0x1E Vol_Step30
3344 | ACU_VoiceFBVolume_Up | Generated from auto-import | Standardized | None | 1 | ZZ_ACU_VoiceFBVolume_Up |  | TBD | TBD | _Not Assigned | ACM | IPC(TBD),HUD(1000),FCDIM(TBD),APIM(TBD) | Object Audio.VoiceFBVolume_UP Object.AHU_VR_Vol_Updated Indicate user value recalls if the value is set to lower/upper border
3338 | ACU_Volume_St | Generated from auto-import | Standardized | None | 5 | ZZ_ACU_Volume_St | unitless | TBD | TBD | _Not Assigned | ACM | APIM(TBD),RACM(TBD),HUD(1000),FCDIM(TBD),GWM_ECG(100),IPC(TBD),TCU(100) | Object Audio.Volume Level 0..30 Method AHU_Audio_Vol_Level Refer method table in SPSS for details 0x0 No Volume 0x1 Vol_Step1 0x2 Vol_Step2 0x3 Vol_Step3 Cont. 0x1E Vol_Step30
3337 | ACU_Volume_Up | Generated from auto-import | Standardized | None | 1 | ZZ_ACU_Volume_Up |  | TBD | TBD | _Not Assigned | ACM | FCDIM(TBD),RACM(TBD),APIM(TBD),HUD(1000 E/P),IPC(TBD) | Object Audio.Volume_UP Indicate user value recalls if the value is set to lower/upper border Method AHU_Audio_Vol_Updated
4000 | Adaptive_Hdlmp_Fault | Signals failure for adaptive headlamps. | Standardized | None | 1 | YesNo_ET |  | No |  |  | HCM | IPMA(tbd),IPC(1000 E/P) | The signal name was ADAPTIVE_HEADLAMP_FAILURE for prior programs
7995 | AdasLcDistToObj_L_Actl | Signal for ADAS feature to inform the longitudinal control about the distance to the next object in driving direction on path. | Standardized | Embedded | 12 | FapLcDistToObj_L2_Actl_IncldQfET | meter | No data exists |  |  | IPMA | PCM(20),ECM(20)
7970 | AdasLcObtclAbrt_B_Stat | This signal communicates to the ADAS feature manager whether the Low Speed Control detected an obstacle is too high to continue the low speed control maneuver | Standardized | None | 1 | YesNo_ET |  | No |  |  | PCM,ECM | IPMA(100)
7792 | AdbBeam_D_Rq | Beam request for Glare Free High Beam and Adaptive Driving Beam | Standardized | None | 3 | AdbBeam_D_Rq_ET |  | NoHighBeam |  |  | IPMA | HCM(10)
5275 | AdbBrdr1CritLeft_T_Stat | The front camera tells the HCM how much time is allowed to reach the new vertical ADB border position (in order not to glare). This happens for each side (left and right) through the according 2 signals. This one is for the left border and connected to the signal AdbBrdr1Left_An_Rq. ADB = Automatic Driving Beam = Automatic High Beam = AHB | Standardized | None | 4 | GfhbBrdrCrit_T_ET | millisecond | 0 millisecond |  |  | IPMA | HCM(10)
5269 | AdbBrdr1CritRigh_T_Stat | The front camera tells the HCM how much time is allowed to reach the new vertical ADB border position (in order not to glare). This happens for each side (left and right) through the according 2 signals. This one is for the right border and connected to the signal AdbBrdr1Right_An_Rq. ADB = Automatic Driving Beam = Automatic High Beam = AHB | Standardized | None | 4 | GfhbBrdrCrit_T_ET | millisecond | 0 millisecond |  |  | IPMA | HCM(10)
5676 | AdbBrdr1DistLeft_D_Stat | Distance class of the object defining the left border of spot 1 | Standardized | None | 4 | AdbDistanceClass_ET |  | Dist0mTo15m |  |  | IPMA | HCM(10)
5673 | AdbBrdr1DistRigh_D_Stat | Distance class of the object defining the right border of spot 1 | Standardized | None | 4 | AdbDistanceClass_ET |  | Dist0mTo15m |  |  | IPMA | HCM(10)
5271 | AdbBrdr1Left_An_Rq | Horizontal position of vertical Glare Free High Beam border in degrees on the Y axis. Together with the signal for the right hand side it creates a so called glare free spot (first one of up to 3, that´s why Brdr1). This is the request sent from the front camera to the HCM. ADB = Automatic Driving Beam = Automatic High Beam = AHB | Standardized | Embedded | 11 | Angle01_An_IncldQfET | degrees | No data exists |  |  | IPMA | HCM(10)
5272 | AdbBrdr1Low_An_Rq | Vertical position of lower horizontal high beam border in degrees on the Z axis. Together with the signals for upper, left and right border it creates an area to be illuminated resp. blanked out (first one of up to 3, that´s why Brdr1). This signal can also be interpreted as upper low beam border (depends on the headlamp technology). This is the request sent from the front camera to the HCM. ADB = Automatic Driving Beam = Automatic High Beam = AHB | Standardized | Embedded | 9 | Angle02_An_IncldQfET | degrees | No data exists |  |  | IPMA | HCM(10)
5274 | AdbBrdr1Right_An_Rq | Horizontal position of vertical Glare Free High Beam border in degrees on the Y axis. Together with the signal for the left hand side it creates a so called glare free spot (first one of up to 3, that´s why Brdr1). This is the request sent from the front camera to the HCM. ADB = Automatic Driving Beam = Automatic High Beam = AHB | Standardized | Embedded | 11 | Angle01_An_IncldQfET | degrees | No data exists |  |  | IPMA | HCM(10)
5270 | AdbBrdr1Up_An_Rq | Vertical position of upper horizontal high beam border in degrees on the Z axis. Together with the signals for lower, left and right border it creates an area to be illuminated resp. blanked out (first one of up to 3, that´s why Brdr1). This is the request sent from the front camera to the HCM. ADB = Automatic Driving Beam = Automatic High Beam = AHB | Standardized | Embedded | 9 | Angle02_An_IncldQfET | degrees | No data exists |  |  | IPMA | HCM(10)
5288 | AdbBrdr2CritLeft_T_Stat | The front camera tells the HCM how much time is allowed to reach the new vertical ADB border position (in order not to glare). This happens for each side (left and right) through the according 2 signals. This one is for the left border and connected to the signal AdbBrdr2Left_An_Rq. ADB = Automatic Driving Beam = Automatic High Beam = AHB | Standardized | None | 4 | GfhbBrdrCrit_T_ET | millisecond | 0 millisecond |  |  | IPMA | HCM(10)
5283 | AdbBrdr2CritRigh_T_Stat | The front camera tells the HCM how much time is allowed to reach the new vertical ADB border position (in order not to glare). This happens for each side (left and right) through the according 2 signals. This one is for the right border and connected to the signal AdbBrdr2Right_An_Rq. ADB = Automatic Driving Beam = Automatic High Beam = AHB | Standardized | None | 4 | GfhbBrdrCrit_T_ET | millisecond | 0 millisecond |  |  | IPMA | HCM(10)
5674 | AdbBrdr2DistLeft_D_Stat | Distance class of the object defining the left border of spot 2 | Standardized | None | 4 | AdbDistanceClass_ET |  | Dist0mTo15m |  |  | IPMA | HCM(10)
5675 | AdbBrdr2DistRigh_D_Stat | Distance class of the object defining the right border of spot 2 | Standardized | None | 4 | AdbDistanceClass_ET |  | Dist0mTo15m |  |  | IPMA | HCM(10)
5281 | AdbBrdr2Left_An_Rq | Horizontal position of vertical Glare Free High Beam border in degrees on the Y axis. Together with the signal for the right hand side it creates a so called glare free spot (second one of up to 3, that´s why Brdr2). This is the request sent from the front camera to the HCM. ADB = Automatic Driving Beam = Automatic High Beam = AHB | Standardized | Embedded | 11 | Angle01_An_IncldQfET | degrees | No data exists |  |  | IPMA | HCM(10)
5282 | AdbBrdr2Low_An_Rq | Vertical position of lower horizontal high beam border in degrees on the Z axis. Together with the signals for upper, left and right border it creates an area to be illuminated resp. blanked out (second one of up to 3, that´s why Brdr2). This signal can also be interpreted as upper low beam border (depends on the headlamp technology). This is the request sent from the front camera to the HCM. ADB = Automatic Driving Beam = Automatic High Beam = AHB | Standardized | Embedded | 9 | Angle02_An_IncldQfET | degrees | No data exists |  |  | IPMA | HCM(10)
5285 | AdbBrdr2Right_An_Rq | Horizontal position of vertical Glare Free High Beam border in degrees on the Y axis. Together with the signal for the left hand side it creates a so called glare free spot (second one of up to 3, that´s why Brdr2). This is the request sent from the front camera to the HCM. ADB = Automatic Driving Beam = Automatic High Beam = AHB | Standardized | Embedded | 11 | Angle01_An_IncldQfET | degrees | No data exists |  |  | IPMA | HCM(10)
5287 | AdbBrdr2Up_An_Rq | Vertical position of upper horizontal high beam border in degrees on the Z axis. Together with the signals for lower, left and right border it creates an area to be illuminated resp. blanked out (second one of up to 3, that´s why Brdr2). This is the request sent from the front camera to the HCM. ADB = Automatic Driving Beam = Automatic High Beam = AHB | Standardized | Embedded | 9 | Angle02_An_IncldQfET | degrees | No data exists |  |  | IPMA | HCM(10)
5291 | AdbBrdr3CritLeft_T_Stat | The front camera tells the HCM how much time is allowed to reach the new vertical ADB border position (in order not to glare). This happens for each side (left and right) through the according 2 signals. This one is for the left border and connected to the signal AdbBrdr3Left_An_Rq. ADB = Automatic Driving Beam = Automatic High Beam = AHB | Standardized | None | 4 | GfhbBrdrCrit_T_ET | millisecond | 0 millisecond |  |  | IPMA | HCM(10)
5294 | AdbBrdr3CritRigh_T_Stat | The front camera tells the HCM how much time is allowed to reach the new vertical ADB border position (in order not to glare). This happens for each side (left and right) through the according 2 signals. This one is for the right border and connected to the signal AdbBrdr3Right_An_Rq. ADB = Automatic Driving Beam = Automatic High Beam = AHB | Standardized | None | 4 | GfhbBrdrCrit_T_ET | millisecond | 0 millisecond |  |  | IPMA | HCM(10)
5671 | AdbBrdr3DistLeft_D_Stat | Distance class of the object defining the left border of spot 3 | Standardized | None | 4 | AdbDistanceClass_ET |  | Dist0mTo15m |  |  | IPMA | HCM(10)
5672 | AdbBrdr3DistRigh_D_Stat | Distance class of the object defining the right border of spot 3 | Standardized | None | 4 | AdbDistanceClass_ET |  | Dist0mTo15m |  |  | IPMA | HCM(10)
5296 | AdbBrdr3Left_An_Rq | Horizontal position of vertical Glare Free High Beam border in degrees on the Y axis. Together with the signal for the right hand side it creates a so called glare free spot (third one of up to 3, that´s why Brdr3). This is the request sent from the front camera to the HCM. ADB = Automatic Driving Beam = Automatic High Beam = AHB | Standardized | Embedded | 11 | Angle01_An_IncldQfET | degrees | No data exists |  |  | IPMA | HCM(10)
5295 | AdbBrdr3Low_An_Rq | Vertical position of lower horizontal high beam border in degrees on the Z axis. Together with the signals for upper, left and right border it creates an area to be illuminated resp. blanked out (third one of up to 3, that´s why Brdr3). This signal can also be interpreted as upper low beam border (depends on the headlamp technology). This is the request sent from the front camera to the HCM. ADB = Automatic Driving Beam = Automatic High Beam = AHB | Standardized | Embedded | 9 | Angle02_An_IncldQfET | degrees | No data exists |  |  | IPMA | HCM(10)
5297 | AdbBrdr3Right_An_Rq | Horizontal position of vertical Glare Free High Beam border in degrees on the Y axis. Together with the signal for the left hand side it creates a so called glare free spot (third one of up to 3, that´s why Brdr3). This is the request sent from the front camera to the HCM. ADB = Automatic Driving Beam = Automatic High Beam = AHB | Standardized | Embedded | 11 | Angle01_An_IncldQfET | degrees | No data exists |  |  | IPMA | HCM(10)
5290 | AdbBrdr3Up_An_Rq | Vertical position of upper horizontal high beam border in degrees on the Z axis. Together with the signals for lower, left and right border it creates an area to be illuminated resp. blanked out (third one of up to 3, that´s why Brdr3). This is the request sent from the front camera to the HCM. ADB = Automatic Driving Beam = Automatic High Beam = AHB | Standardized | Embedded | 9 | Angle02_An_IncldQfET | degrees | No data exists |  |  | IPMA | HCM(10)
7799 | AdbBrdrBottom_An_Rq | Horizontal position angle in degrees for the bottom border of the Glare Free Beam main dark spot | Standardized | External | 6 | HeadLghtBrdrBottom_An_IncldQfET | degrees | No data exists |  |  | IPMA | HCM(10)
7797 | AdbBrdrLeft_An_Rq | Horizontal position angle in degrees for the left border of the Glare Free Beam main dark spot | Standardized | Embedded | 10 | HeadLght_An_IncldQfET | degrees | No data exists |  |  | IPMA | HCM(10)
7795 | AdbBrdrLeft_L_Stat | Distance in meter associated to the left border of the Glare Free Beam main dark spot | Standardized | Embedded | 9 | HeadLghtBrdrDist_L_IncldQfET | meter | No data exists |  |  | IPMA | HCM(10)
7798 | AdbBrdrRight_An_Rq | Horizontal position angle in degrees for the right border of the Glare Free Beam main dark spot | Standardized | Embedded | 10 | HeadLght_An_IncldQfET | degrees | No data exists |  |  | IPMA | HCM(10)
7793 | AdbBrdrRight_L_Stat | Distance in meter associated to the right border of the Glare Free Beam main dark spot | Standardized | Embedded | 9 | HeadLghtBrdrDist_L_IncldQfET | meter | No data exists |  |  | IPMA | HCM(10)
7796 | AdbBrdrTop_An_Rq | Horizontal position angle in degrees for the top border of the Glare Free Beam main dark spot | Standardized | Embedded | 8 | HeadLghtBrdrTop_An_IncldQfET | degrees | No data exists |  |  | IPMA | HCM(10)
5289 | AdbDividedRoad_B_Stat | "Yes" means that the camera has detected a scenario where the host lane is divided from the oncoming lane(s) by a little wall/barrier which hides the headlights of the oncoming traffic from the front camera in the host vehicle. | Standardized | None | 1 | YesNo_ET |  | No |  |  | IPMA | HCM(10)
6794 | AdbDrvSide_B_Stat | Driver's side detected by front camera which should be used for lighting features. | Standardized | None | 1 | HeadLghtDrvSide_B_ET |  | Right Hand Traffic |  |  | IPMA | HCM(EP 1000)
5278 | AdbHiBeamKeepOff_D_Rq | This signal requests a high beam source to remain OFF in case it is OFF when an automatically driven ON requests is received. Thus latter shall be ignored in such case. This can apply to a one, both or no headlamp. | Standardized | None | 2 | GfhbHiBeamKeepOff_D_ET |  | BothFreeRunning |  |  | IPMA | HCM(10)
5273 | AdbIntns1_D_Rq | The AdbIntns*Req_D_Rq signals belong to the AdbMde*_D_Rq signals and add the illumination intensity detail, especially for the marker light. They provide the range between "Off" (no light) and "Maximum" (highest possible brightness) plus two states in between which can be tuned on the HCM resp. headlamp side. ADB = Automatic Driving Beam = Automatic High Beam = AHB | Standardized | None | 2 | AdbIntnsRq_D_ET |  | Off |  |  | IPMA | HCM(10)
5284 | AdbIntns2_D_Rq | The AdbIntns*Req_D_Rq signals belong to the AdbMde*_D_Rq signals and add the illumination intensity detail, especially for the marker light. It provides the range between "Off" (no light) and "Maximum" (highest possible brightness) via two states in between which can be tuned on the HCM resp. headlamp side. ADB = Automatic Driving Beam = Automatic High Beam = AHB | Standardized | None | 2 | AdbIntnsRq_D_ET |  | Off |  |  | IPMA | HCM(10)
5293 | AdbIntns3_D_Rq | The AdbIntns*Req_D_Rq signals belong to the AdbMde*_D_Rq signals and add the illumination intensity detail, especially for the marker light. They provide the range between "Off" (no light) and "Maximum" (highest possible brightness) plus two states in between which can be tuned on the HCM resp. headlamp side. ADB = Automatic Driving Beam = Automatic High Beam = AHB | Standardized | None | 2 | AdbIntnsRq_D_ET |  | Off |  |  | IPMA | HCM(10)
5277 | AdbLampOnOff_D_Rq | Request to switch the high beam lamps ON resp. OFF (both sides separately). | Standardized | None | 2 | GfhbLamp_D_Stat_ET |  | both off |  |  | IPMA | HCM(10)
5064 | AdBlueQuality_B_Dsply | CGEA 1.1 Signal - Boolean to communicate if there is an AdBlue quality issue. | Restricted | None | 1 | BooleanCoding |  | FALSE |  |  | ECM | IPC(1000) | CGEA 1.1 / C1MCA Signal Request
5276 | AdbMde1_D_Rq | The AdbBrdr*_An_Rq signals for left, right, upper and lower border create up to 3 areas where the high beam shall be blanked out resp. applied to. Latter is defined by this signal for the according area (1, 2 resp. 3): None: The area is not applicable at all. Spot: The area is blanked out (no high beam light there). Marker Light: The area is illuminated by high beam (constantly or flashing). ADB = Automatic Driving Beam = Automatic High Beam = AHB | Standardized | None | 2 | AdbMde_D_ET |  | None |  |  | IPMA | HCM(10)
5286 | AdbMde2_D_Rq | The AdbBrdr*_An_Rq signals for left, right, upper and lower border create up to 3 areas where the high beam shall be blanked out resp. applied to. Latter is defined by this signal for the according area (1, 2 resp. 3): None: The area is not applicable at all. Spot: The area is blanked out (no high beam light there). Marker Light: The area is illuminated by high beam (constantly or flashing). ADB = Automatic Driving Beam = Automatic High Beam = AHB | Standardized | None | 2 | AdbMde_D_ET |  | None |  |  | IPMA | HCM(10)
5292 | AdbMde3_D_Rq | The AdbBrdr*_An_Rq signals for left, right, upper and lower border create up to 3 areas where the high beam shall be blanked out resp. applied to. Latter is defined by this signal for the according area (1, 2 resp. 3): None: The area is not applicable at all. Spot: The area is blanked out (no high beam light there). Marker Light: The area is illuminated by high beam (constantly or flashing). ADB = Automatic Driving Beam = Automatic High Beam = AHB | Standardized | None | 2 | AdbMde_D_ET |  | None |  |  | IPMA | HCM(10)
7794 | AdbRamping_T_Rq | Ramping speed request for Glare Free High Beam and Adaptive Driving Beam | Standardized | None | 4 | RampingV_T_ET | millisecond | 0 millisecond |  |  | IPMA | HCM(10)
5279 | AdbRampingV_D_Rq | Defines whether the headlamp actuator shall switch the HB immediately ON resp. OFF (value 0) or to ramp/fade in resp. out over a certain time (values 1..3). Depending on the headlamp technology the switching could be interpreted as transitioning between high beam and low beam or vice versa (e.g. in case of a drum in front of a common light source). ADB = Automatic Driving Beam = Automatic High Beam = AHB | Standardized | None | 2 | AhbV_D_ET |  | Immediately |  |  | IPMA | HCM(10)
7692 | AdbUrbanArea_B_Stat | Urban Area signal detection used for automatic driving beam | Standardized | None | 1 | YesNo_ET |  | No |  |  | IPMA | HCM(50)
5785 | AdjustableChimeVol_Rq | The request to adjust the chime volume. | Standardized | Embedded | 4 | ZZ_AdjustableChimeVol_Rq |  | DefaultVolume |  |  | IPC | ACM(1000),DSP(1000)
5787 | AdjustableChimeVol2_Rq | Request for the adjustable chime volume. | Standardized | Embedded | 4 | ZZ_AdjustableChimeVol_Rq |  | DefaultVolume |  |  | IPC | ACM(1000),DSP(1000)
5095 | AdptDrvMdeChassis_D_Rq | Adaptive signal requesting a Chassis drive mode change in the SDM. | Standardized | Embedded | 3 | AdptDrvMdeChassis_D_Rq_IncldFaltET |  | AdaptiveNotActive | TBD | _Not Assigned | VDM | ABS(1000)
5096 | AdptDrvMdePt_D_Rq | Adaptive signal requesting a Powertrain drive mode change in the SDM. | Standardized | Embedded | 3 | AdptDrvMdePt_D_Rq_IncldFaltET |  | AdaptiveNotActive | TBD | _Not Assigned | VDM | ABS(1000)
6851 | AdvStrt_D_Stat | Starting Feature Advanced Signal Interface | Standardized | None | 4 | AdvStrt_D_Stat_ET |  | NoAction |  |  | BCM | ECM(60),PCM(60)
7136 | AfsPw_B_Rq | Adaptive Steering Start/Stop restart command | Standardized | None | 1 | YesNo_ET |  | No |  |  | SASM | ECM(100),PCM(100)
2148 | AhbcHiBeam_D_Rq | Request from Camera to SCCM for High/low beam request. | Standardized | None | 2 | AhbcHiBeam_D_ET |  | Dipped (low) beam | TBD | _Not Assigned | IPMA | SCCM(1000 E/P)
5009 | AhbcRampingV_D_Rq | This signal defines the ramping in/out speed requested from the HB driving ECU. "Immediately" means that the HB is switched ON or OFF with no delay. "Slow" means that the HB is faded in or out as smooth as possible (e.g. within 2..3 seconds). | Standardized | None | 2 | AhbV_D_ET |  | Immediately |  |  | IPMA | HCM(EP 1000),BCM(EP 1000) | Vehicle function: Exterior Lighting
4359 | AhbcStat_B_Dsply | Signal used to control the Automatic High Beam Telltale in the cluster. | Standardized | None | 1 | OnOff_ET |  | Off |  |  | IPMA | IPC(1000)
4648 | AhbcTrgtDir_D_Stat | Auto High beam - Adaptive cut-off Target orientation Object Distance is transmitted in Signal: AhbcTrgtDist_L_Actl | Standardized | None | 2 | AhbcTrgtDir_D_Stat_ET |  | NoObjetOrUnknownDirection | 50 |  | IPMA | HCM(50)
4646 | AhbcTrgtDist_D_Stat | Status Signal for the Signal: AhbcTrgtDist_L_Actl | Standardized | None | 2 | AhbcTrgtDist_D_Stat_ET |  | NotAvailable | 50 |  | IPMA | HCM(50)
4647 | AhbcTrgtDist_L_Actl | Auto High beam - Adaptive cut-off Target distance For a period of approximately 1 second after start of ECU initialization due to key transitions or vehicle mode transitions, an ECU may publish the Faulty state if real data is unavailable. After that time, the publishing (or transmitting) ECU must not publish the Faulty state unless a DTC is set indicating a fault. | Standardized | Embedded | 8 | AhbcTrgtDist_L_Actl_IncldFaltET | meter | Faulty | 50 |  | IPMA | HCM(50)
5038 | AhbHiBeam_D_Rq | This signal is the predecessor of the signal AhbcHiBeam_D_Rq. The only difference is the changed coding (new order of same meanings). | Standardized | None | 2 | AhbHiBeam_D_Rq_ET |  | DeactivatedUnavailable |  |  | IPMA | SCCM(EP 1000),HCM(EP 1000) | Vehicle function: Exterior Lighting
5037 | AhbStat_B_Dsply | This is the successor of AhbcStat_B_Dsply which was sent from the IPMA to the IPC. This new signal is sent by the SCCM instead but also to the IPC. The purpose is still the same: To trigger the AHB telltale in the cluster. | Standardized | None | 1 | OnOff_ET |  | Off |  |  | SCCM | IPC(EP 1000) | Vehicle function: Exterior Lighting
5039 | AhbStatGfhbFdbk_D_Actl | Via this signal the HCM reports the actual (physical) HB status to the HB overrule manager in the SCCM. | Standardized | None | 2 | AhbStatGfhbFdbck_D_Actl_ET |  | GfhbUnavailable |  |  | HCM | IPMA(30),SCCM(30) | Vehicle function: Exterior Lighting
5786 | AHU_AdjChimeVolSupp_St | Chime sound supports Adjustable chimes | Standardized | Embedded | 2 | ZZ_AdjustableChimeVolSupported |  | Inactive |  |  | ACM | IPC(1000)
5788 | AHU_AdjChimVolSupp2_St | If the chime sound Support Adjustable chime. | Standardized | Embedded | 2 | ZZ_AdjustableChimeVolSupported |  | Inactive |  |  | ACM | IPC(1000)
3173 | AHU_Alert_Channel1 | Generated from auto-import | Standardized | None | 2 | ZZ_AHU_Alert_Channel1 |  | TBD | TBD | _Not Assigned | ACM | APIM(TBD),RACM(1000) | Object.AlertMethod.AHU_Alerts
3185 | AHU_AutoConfigOcc_Allst | Generated from auto-import | Standardized | None | 1 | ZZ_AHU_AutoConfigOcc_Allst |  | TBD | TBD | _Not Assigned | ACM | APIM(TBD),FCDIM(TBD) | Object: AudioSettings. AHU_AutoConfigOcc_AllSeats
3186 | AHU_AutoConfigOcc_Cnvrt | Generated from auto-import | Standardized | None | 1 | ZZ_AHU_AutoConfigOcc_Cnvrt |  | TBD | TBD | _Not Assigned | ACM | APIM(TBD),FCDIM(TBD) | AHU_AutoConfigOcc_Convertible
3187 | AHU_AutoConfigOcc_Drvr | Generated from auto-import | Standardized | None | 1 | ZZ_AHU_AutoConfigOcc_Drvr |  | TBD | TBD | _Not Assigned | ACM | FCDIM(TBD),APIM(TBD) | Object:AudioSettings.AHU_AutoConfigOcc_Driver
3188 | AHU_AutoConfigOcc_Front | Generated from auto-import | Standardized | None | 1 | ZZ_AHU_AutoConfigOcc_Front |  | TBD | TBD | _Not Assigned | ACM | FCDIM(TBD),APIM(TBD) | Object: AudioSettings. AHU_AutoConfigOcc_Front
3189 | AHU_AutoConfigOcc_Rear | Generated from auto-import | Standardized | None | 1 | ZZ_AHU_AutoConfigOcc_Rear |  | TBD | TBD | _Not Assigned | ACM | FCDIM(TBD),APIM(TBD) | Object:AudioSettings.AHU_AutoConfigOcc_Rear
3190 | AHU_AutoConfigOcc_Shakr | Generated from auto-import | Standardized | None | 1 | ZZ_AHU_AutoConfigOcc_Shakr |  | TBD | TBD | _Not Assigned | ACM | APIM(TBD),FCDIM(TBD) | Object: AudioSettings.AHU_AutoConFigOcc_Shaker
7025 | AHU_Bezel_Diag_St | Bezel diagnostics self tests request | Standardized | None | 4 | ZZ_AHU_Bezel_Diag_St |  | Inactive_NOP |  |  | ACM | FCDIM(1000),APIM(1000)
3171 | AHU_Chime_Active | Generated from auto-import | Standardized | None | 8 | ZZ_AHU_Chime_Active | unitless | TBD | TBD | _Not Assigned | ACM | DSP(TBD),IPC(TBD) | Object. AlertMethod. AHU_Alerts 0x0 No_Chime 0x1 Chime_1 0x2 Chime_2 0x3 Chime_3 cont. 0x3F Chime_63
3170 | AHU_Chime_Not_Recgnizd | Generated from auto-import | Standardized | None | 1 | ZZ_AHU_Chime_Not_Recgnizd |  | TBD | TBD | _Not Assigned | ACM | IPC(TBD) | Object.AlertMethod. AHU_Alerts
7053 | AHU_Chime_Not_Recognized | Identify if Chime being requested is valid or not | Standardized | None | 1 | ZZ_AHU_Chime_Not_Recognized |  | Inactive |  |  | ACM | IPC(1000)
3172 | AHU_Chime_Supported | Generated from auto-import | Standardized | None | 2 | ZZ_AHU_Chime_Supported |  | TBD | TBD | _Not Assigned | ACM | IPC(TBD),APIM(1000) | Object.AlertMethod. AHU_Alerts
3176 | AHU_Chime2_Active | Generated from auto-import | Standardized | None | 8 | ZZ_AHU_Chime2_Active | unitless | TBD | TBD | _Not Assigned | ACM | IPC(TBD),DSP(TBD) | Object. AlertMethod. AHU_Alerts 0x0 No_Chime 0x1 Chime_1 0x2 Chime_2 0x3 Chime_3 cont. 0x3F Chime_63
3175 | AHU_Chime2_Not_Recgnizd | Generated from auto-import | Standardized | None | 1 | ZZ_AHU_Chime2_Not_Recgnizd |  | TBD | TBD | _Not Assigned | ACM | IPC(TBD) | Object.AlertMethod. AHU_Alerts
7054 | AHU_Chime2_Not_Recognized | Identify if Chime being requested is valid or not | Standardized | None | 1 | ZZ_AHU_Chime_Not_Recognized |  | Inactive |  |  | ACM | IPC(1000)
7014 | AHU_EnsembleName_St | Request for DAB Ensemble Name | Standardized | None | 1 | SupportedNotSupported_ET |  | Not supported |  |  | ACM | FCDIM(1000),APIM(1000)
3513 | AHU_Shaker_St | Generated from auto-import | Standardized | None | 1 | ZZ_AHU_Shaker_St |  | TBD | TBD | _Not Assigned | ACM | FCDIM(TBD),APIM(TBD) | Object:AudioSettings.AHU_Shaker
7077 | AhuDgtlChime_D_Stat | Indicates AHU supports Digital Chimes | Standardized | None | 2 | ZZ_AdjustableChimeVolSupported |  | Inactive |  |  | ACM | DSP(1000),AAM(1000)
7072 | AhuDigChmSup_D_Stat | Indicates if AHU supports Stereo Chimes | Standardized | None | 2 | ZZ_AdjustableChimeVolSupported |  | Inactive |  |  | ACM | DSP(1000)
3318 | Aioc_ExtSrcOutpMode_St | Generated from auto-import | Standardized | None | 4 | ZZ_Aioc_ExtSrcOutpMode_St |  | TBD | TBD | _Not Assigned | SPRM | ACM(TBD) | Object Audio Management Audio Switch.BVCOutputMode
3247 | Aioc_SetExtSrcOutpMd_Rq | Generated from auto-import | Standardized | None | 4 | ZZ_Aioc_SetExtSrcOutpMd_Rq |  | TBD | TBD | _Not Assigned | ACM | SPRM(TBD) | Object Audio Management Audio Switch.SetBVCOutputMode
398 | AirAmb_P_Actl | Atmospheric pressure (also known as "ambient air pressure" or "barometric pressure"). Sometimes measured, sometimes estimated (inferred) - depends on application. | Standardized | Embedded | 6 | AirAmb_P_IncldQfET | millibar | TBD | 100 | _Not Assigned | ECM,PCM | ABS(100),AHCM(1000),SUMA(10),TCM(TBD),GFM(100) | 9758041: Necessary for FOH to compensate air/fuel ratio for optimized combustion based on vehicle altitude.
399 | AirAmb_Te_Actl | Raw ambient air temperature. Use AmbTe_D_Qf (id#149) for quality factor information. | Standardized | External | 10 | AirAmb_Te_ET | degC | TBD | 100 | _Not Assigned | ECM,PCM | SOBDM(100),SUMA(1000),VDM(TBD),DCDC(1000),GFM(1000),TCCM(TBD),PBM(1000),SOBDMC(1000),PAM(TBD),ABS(TBD),AWD(1000),IPC(TBD),HCM(1000),IPMB(1000),TCM(TBD),BCM(1000),GFM2(1000),SCCM(1000),RGTM(TBD) | eTracker 8490335: EuCD Signal = AmbientTemp -------- 25-Feb-2009, ksmith17: The following text was removed with eTracker 7500297; Ambient temperature. In CGEA v1.1, the ambient temperature is read by the PCM or ECM and sent to the Body Control ECU. Sometimes measured, sometimes estimated - depends on application. 4x4 uses. Use AmbTe_D_Qf (id#149) for quality factor information.
1485 | AirAmb_Te_ActlFilt | Ambient air temperature filtered internally within the transmitting module. | Standardized | External | 10 | AirAmb_Te_ET | degC | 0 degC | TBD | _Not Assigned | PCM,ECM | IPMB(1000),TCU(1000 EP),IPMA(1000),SOBDMC(100),TCM(1000),PAM(1000),GWM_ECG(100),RGTM(1000),VDM(1000),BECM(100),CHCM(1000),ACCM(100),BCM(100),RCM(100),FDSM(TBD)
149 | AirAmbTe_D_Qf | Quality factor for ambient temperature - AirAmb_Te_Actl (id#399). | Standardized | None | 2 | QualityFactor_ET |  | No data exists | 100 | _Not Assigned | ECM,PCM | IPC(1000),SCCM(1000),BCM(1000),APIM(1000),RCM(100),PBM(100),HVAC(1000),VDM(TBD),SOBDMC(TBD),SUMA(1000),AWD(100),FCIM(1000),PAM(TBD),TCM(TBD),ABS(TBD),IPMA(1000),FDSM(TBD),TCCM(20) | eTracker 8490335: AirAmbTe_D_Qf
5792 | AirAmbTePlgIn_D_Dsply | Reminder to plug in BEV/PHEV vehicles to keep high voltage battery temperature from getting cold or too hot. This signal is based on low or high outside ambient temperature conditions. | Standardized | None | 2 | AirAmbTePlgInDCoding |  | No Plg In Msg |  |  | SOBDMC | IPC(500)
4550 | AirChrgLoLampOn_B_Rq | Inform the driver that there is a low air charge, diesel applications only | Standardized | None | 1 | OnOff_ET |  | Off |  |  | GFM | IPC(EP)
6617 | AirCondClu_D_Stat | Status of the AC Clutch output when controlled by a FET. | Standardized | None | 3 | HybSov_D_Falt_ET |  | OffNoPowerToLoad | TBD | _Not Assigned | BCMC | PCM(1000) | The Tx can report that it is off and on with no faults, or short to groun, short to power, open circuit or FET life limit reached faults.
6621 | AirCondCluBatt_D_Falt | OBD Fault diagnostic information on a FET controlled AC Clutch output to report information on a short to battery. | Standardized | None | 2 | ObdFault_D_Stat_ET |  | Not diagnose yet | TBD | _Not Assigned | BCMC | PCM(1000) | This signal reports J1979 DTC information on the AC Clutch on whether a test for short to battery has been tested and passed, failed or not yet diagnosed.
6619 | AirCondCluGnd_D_Falt | OBD Fault diagnostic information on a FET controlled AC Clutch output to report information on a short to ground. | Standardized | None | 2 | ObdFault_D_Stat_ET |  | Not diagnose yet | TBD | _Not Assigned | BCMC | PCM(1000) | This signal reports J1979 DTC information on the AC Clutch on whether a test for short to ground has been tested and passed, failed or not yet diagnosed.
6618 | AirCondCluLife_D_Falt | OBD Fault diagnostic information on a FET controlled AC Clutch output to report information on if a FET Life limit was reached. | Standardized | None | 2 | ObdFault_D_Stat_ET |  | Not diagnose yet | TBD | _Not Assigned | BCMC | PCM(1000) | This signal reports J1979 DTC information on the AC Clutch on whether a test for FET life limit reached has been tested and passed, failed or not yet diagnosed.
6620 | AirCondCluOpen_D_Falt | OBD Fault diagnostic information on a FET controlled AC Clutch output to report information on an open circuit. | Standardized | None | 2 | ObdFault_D_Stat_ET |  | Not diagnose yet | TBD | _Not Assigned | BCMC | PCM(1000) | This signal reports J1979 DTC information on the AC Clutch on whether a test for an open circuit has been tested and passed, failed or not yet diagnosed.
1226 | AirCondClutch_B_Stats | Status of AC compressor clutch. | Standardized | None | 1 | YesNo_ET |  | TBD | TBD | _Not Assigned | PCM,ECM | HVAC(TBD),GFM2(1000),FCIM(TBD),TCM(100)
1227 | AirCondEvdc_D_Stats | AC compressor status can be running (0) or OFF (1..7). (EuCD signal name: ACCompressorStatusEVDC) | Standardized | None | 3 | CompressorCoding |  | TBD | TBD | _Not Assigned | ZZZZZZTX | ZZZZZZRX(TBD)
157 | AirCondFluidHi_P_Actl | Air Conditioning (A/C) pressure on the output side of the compressor (high pressure side). | Standardized | Embedded | 8 | AirCondHi_P_IncldQfET | bar | TBD | 50 | _Not Assigned | ECM | FCIM(1000 E/P),SOBDMC(20),GFM(1000 E/P)
1228 | AirCondRec_B_Rq | Request to reduce engine load due AC compressor load for underhood cooling. | Standardized | None | 1 | YesNo_ET |  | TBD | TBD | _Not Assigned | PCM,ECM | HVAC(TBD),FCIM(TBD)
7456 | AirDamPos_D_Stat | Current position of active air dam. Used by ABS for brake temperature model. | Standardized | Embedded | 2 | UpDown_IncldFaltET |  | Up | 100 | _Not Assigned | ECM,PCM | ABS(100)
7457 | AirDamUp_B_RqBrk | Request to raise/retract the active air dam. For ABS brake cooling control. | Standardized | None | 1 | UpNoRequest_ET |  | NoRequest | 100 | _Not Assigned | ABS | ECM(100),PCM(100)
1120 | AirFlow | Tells the airflow through the HVAC. | Restricted | None | 9 | AirFlowCoding | litre / second | TBD | TBD | _Not Assigned | ZZZZZZTX | ECM(TBD),PCM(TBD) | 01-Oct-2008, ksmith17: Changed category from Covered by another team and provided name.
5587 | AirSprngFront_M_Actl | Air Suspension's estimated loading on the vehicle’s front axle | Standardized | Embedded | 12 | Mass12bit_IncldFaltET | kilogram | 0 kilogram |  |  | SUMA | VDM(1000)
5584 | AirSprngFront_P_Actl | The average of the filtered pressure in the two front air springs | Standardized | Embedded | 12 | AirSprng_P_IncldFaltET | bar | 0 bar |  |  | SUMA | VDM(1000)
5521 | AirSprngRateFl_D_Rq | Front Left Air Spring Rate Request | Standardized | None | 2 | AirSprngRate_D_ET |  | Soft |  |  | VDM | SUMA(1000 E/P)
5523 | AirSprngRateFl_D_Stat | Front Left Air Spring Rate Status | Standardized | Embedded | 2 | AirSprngRate_D_IncldFaltET |  | Soft |  |  | SUMA | VDM(1000 E/P),ABS(1000 E/P)
5520 | AirSprngRateFr_D_Rq | Front Right Air Spring Rate Request | Standardized | None | 2 | AirSprngRate_D_ET |  | Soft |  |  | VDM | SUMA(1000 E/P)
5524 | AirSprngRateFr_D_Stat | Front Right Air Spring Rate Status | Standardized | Embedded | 2 | AirSprngRate_D_IncldFaltET |  | Soft |  |  | SUMA | VDM(1000 E/P),ABS(1000 E/P)
5519 | AirSprngRateRl_D_Rq | Rear Left Air Spring Rate Request | Standardized | None | 2 | AirSprngRate_D_ET |  | Soft |  |  | VDM | SUMA(1000 E/P)
5525 | AirSprngRateRl_D_Stat | Rear Left Air Spring Rate Status | Standardized | Embedded | 2 | AirSprngRate_D_IncldFaltET |  | Soft |  |  | SUMA | VDM(1000 E/P),ABS(1000 E/P)
5522 | AirSprngRateRr_D_Rq | Rear Right Air Spring Rate Request | Standardized | None | 2 | AirSprngRate_D_ET |  | Soft |  |  | VDM | SUMA(1000 E/P)
5526 | AirSprngRateRr_D_Stat | Rear Right Air Spring Rate Status | Standardized | Embedded | 2 | AirSprngRate_D_IncldFaltET |  | Soft |  |  | SUMA | ABS(1000 E/P),VDM(1000 E/P)
5585 | AirSprngRear_M_Actl | Air Suspension's estimated loading on the vehicle’s rear axle | Standardized | Embedded | 12 | Mass12bit_IncldFaltET | kilogram | 0 kilogram |  |  | SUMA | VDM(1000)
5583 | AirSprngRear_P_Actl | The average of the filtered pressure in the two rear air springs | Standardized | Embedded | 12 | AirSprng_P_IncldFaltET | bar | 0 bar |  |  | SUMA | VDM(1000)
4675 | AirSusp_D_RqDrv | This signal communicates to the air suspension control module whether the user's intention is to have the air suspension ON or OFF. | Standardized | None | 2 | ModeOnOff_ET |  | NoModeSelected |  |  | IPC | VDM(100)
4664 | AirSusp_D_Stat | Indication of the air suspension system's state. | Standardized | None | 2 | OnOffNull_ET |  | Null |  |  | VDM | IPC(100)
5586 | AirSuspLoading_D_Stat | The status of the air suspension loading and pressure signals | Standardized | Embedded | 3 | AirSuspLoading_D_Stat_IncldFaltET |  | LoadNotDetermined |  |  | SUMA | VDM(1000)
4674 | AirSuspMsgTxt_D_Rq | Indicates request to display the air suspension message to driver. | Standardized | Embedded | 2 | AirSuspMsgTxt_D_Rq_ET |  | NoMessage |  |  | SUMA,VDM | APIM(1000),IPC(100)
6892 | AirSuspMsgTxt_D_Rq2 | Request to display air suspension message to driver. | Standardized | Embedded | 2 | AirSuspMsgTxt_D_Rq_ET2 |  | NoMessage |  |  | SUMA | APIM(1000),VDM(1000),IPC(1000)
6505 | AirSuspRleas_D_Stat | Air suspension release | Standardized | None | 2 | NoActionOnOff_ET |  | Off |  |  | GFM | IPC(1000 EP)
3576 | Alert_Chan | Generated from auto-import | Standardized | None | 2 | ZZ_Alert_Chan |  | TBD | TBD | _Not Assigned | APIM | RACM(1000),DSP(TBD),ACM(TBD) | Object.AlertMethod. SYNC_Alerts
1229 | AlternatorElFault | Electrical Fault of Alternator | Restricted | None | 1 | PowerFaultCoding |  | TBD | TBD | _Not Assigned | ECM,PCM | BCM(TBD)
1230 | AlternatorExcDutyCycle | Alternator output | Restricted | None | 5 | AltExcDutyCycle_ET | percent duty cycle | TBD | TBD | _Not Assigned | ECM,PCM | BCM(TBD)
1231 | AlternatorMechFault | Mechanical Fault of Alternator | Restricted | None | 1 | PowerFaultCoding |  | TBD | TBD | _Not Assigned | PCM,ECM | BCM(TBD)
1232 | AlternatorTempFault | Temperature Fault of Alternator | Restricted | None | 1 | PowerFaultCoding |  | TBD | TBD | _Not Assigned | ECM,PCM | BCM(TBD)
4095 | AltFuelFalt_D_Stat | Indicates if a failure mode has been detected in the Compressed Natural Gas (CNG) system and if a Malfunction Indicator Light (MIL) must be turned on. | Standardized | None | 2 | AltFuelFalt_D_Stat_ET |  | Normal | TBD | _Not Assigned | AFCM | PCM(1000),TCU(1000 e/p)
4092 | AltFuelFlw_Vl_Dsply | Shows the consumed Compressed Natural Gas (CNG) as a gasoline equivalent in micro litters. | Standardized | None | 10 | FuelFlw_Vl_Dsply_ET | micro-litre | 0 micro-litre | TBD | _Not Assigned | AFCM | IPC(100),TCU(100)
4096 | AltFuelLvl_D_Stat | This signal indicates if the Compressed Natural Gas (CNG) pressure signal is faulted or not. | Standardized | Embedded | 1 | FaultNoFault_ET |  | No fault | TBD | _Not Assigned | AFCM | IPC(1000),TCU(1000 e/p)
6975 | AltFuelLvlWarn_D_Actl | The signal provides information for low LPG level condition displays. | Standardized | None | 3 | FuelLvlWarnDte_D_ET |  | Ok |  |  | AFCM | IPC(100)
4091 | AltFuelMde_B_RqDrv | Shows the current user request; Compressed Natural Gas (CNG) mode or Gasoline mode. The requested operating mode can be different from the current operating mode. | Standardized | None | 1 | OnOff_ET |  | Off | TBD | _Not Assigned | AFCM | IPC(1000),PCM(1000),TCU(1000 e/p)
7311 | AltFuelMde_B_RqSys | PCM to answer the AFCM changeover request in to Alternative fuel mode | Standardized | None | 1 | OnOff_ET |  | Off |  |  | PCM | AFCM(1000)
4093 | AltFuelOpMde_D_Stat | Indicates if the vehicle is running on Compressed Natural Gas (CNG), on gasoline, or if is transitioning between the two. Also indicates if the vehicle is forced to work on CNG or gasoline. | Standardized | None | 3 | AltFuelOpMde_D_Stat_ET |  | GasMde | TBD | _Not Assigned | AFCM | IPC(1000),TCU(1000)
4094 | AltFuelPLvl_Pc_Actl | Compressed Natural Gas (CNG) level indicator. | Restricted | None | 8 | AltFuelPLvl_Pc_ET | percent | 0 percent | TBD | _Not Assigned | AFCM | IPC(100)
6974 | AltFuelRnge_L_DsplyEng | Distance to empty from LPG in tank for display in the cluster | Standardized | None | 14 | FuelRange_L_ET | kilometer | 0 kilometer |  |  | AFCM | IPC(100)
1121 | AmbTempImpr | An improved version of the measured ambient temperature published by the Climate Control system. This signal is for CGEA 1.1 and 1.2 programs. For CGEA 1.3 programs, use signal Outside_Air_Temp_Stat. | Restricted | None | 10 | AmbientTempCoding | degC | TBD | TBD | _Not Assigned | HVAC | PCM(TBD),SOBDMC(1000),ECM(TBD) | 01-Oct-2008, ksmith17: Changed category from Covered by another team and provided name. range -57..+70 degree C
1804 | ANC_Chime_Supported | Functional Status of Active Noise Cancellation (ANC) to support Chimes. | Standardized | None | 2 | ANC_Chime_Supported_ET |  | TBD | TBD | _Not Assigned | DACMC | ACM(TBD),DSP(TBD)
4993 | ApaAcsy_D_RqDrv | This signal communicates various APA system requests to the driver. | Standardized | None | 3 | ApaAcsy_D_ET3 |  | Null |  |  | IPMA,IPMB,PAM | APIM(1000ms EP),ACM(1000ms EP)
5000 | ApaActvSide2_D_Stat | Communicates the side the APA system is offering slots on. | Standardized | None | 2 | ApaActvSide2_ET2 |  | Null |  |  | IPMB,IPMA,PAM | ACM(1000ms EP),APIM(1000ms EP)
5107 | ApaBrk_A_Rq | PAM to ABS deceleration request to support braking during park assist. | Restricted | Embedded | 8 | CSBrakeDecelCoding | meters / (second*second) | 0 meters / (second*second) |  |  | PAM,IPMB,IPMA | ABS(200),PCM(20),FCDIM(200),ECM(20),ACM(200)
6931 | ApaBrk_D_Rq | This is a brake intervention request from the APA feature to the brakes system. It ultimately should replace the signal ApaBrk_A_Rq. | Standardized | None | 2 | ApaBrk_D_Rq_ET |  | NoRequest |  |  | IPMA,PAM,IPMB | ABS(1000),ZZZZZZRX(EP) | The same signal was previously requested, but then superseded by ApaBrk_A_Rq based on discussions with Chassis. In further discussions, however, it turned out that Chassis wanted a flag and the analogue signal ApaBrk_A_Rq was "misused" as flag.
5108 | ApaBrk_D_Stat | ABS status for the APA brake interface. | Standardized | None | 2 | ApaBrk_D_Stat_ET |  | Closed |  |  | ABS | IPMB(1000),ECM(1000),PCM(1000),IPMA(1000),PAM(1000)
7968 | ApaButtnPrssd_B_Stat | Active Park Assist Hard Button State | Standardized | None | 1 | PressedNotPressed_ET |  | Not pressed |  |  | IPMB,IPMA,PAM | PSCM(100)
4573 | ApaChime_D_Rq | Request for Active Park Assist Chime | Standardized | None | 3 | ApaChime_D_Rq_ET |  | No_Chime | 20 | _Not Assigned | IPMA,IPMB,PAM | IPC(20)
6118 | ApaClk_T_Actl | Permant Clock. Necessary to place timestamps on certain information | Standardized | None | 17 | ApaClock_T_ET | second | 0 second |  |  | PAM,IPMB | SODL(160),SODR(160)
4997 | ApaGearShif_D_RqDrv | APA system gear shift request to the driver. | Standardized | None | 3 | ApaGearShif_D_ET |  | Null |  |  | PAM,IPMB,IPMA | ACM(1000ms EP),APIM(1000ms EP)
5001 | ApaLongCtl_D_RqDrv | Request signal for actions associated to longitudinal control from the APA system to the driver. | Standardized | None | 3 | ApaLongCtl_D_ET2 |  | Null |  |  | IPMA,PAM,IPMB | ACM(1000ms EP),APIM(1000ms EP)
5109 | ApaLongCtrlEnbl_D_Rq | Request to enable the brake interface for APA. | Standardized | None | 1 | EnableDisable_ET |  | Disable |  |  | IPMA,IPMB,PAM | ECM(20),ABS(tbd),BCM(100),TCM(20),PCM(20),SOBDMC(20)
2443 | ApaMde_D_Stat | Indicates the currently active feature of the APA System. | Standardized | None | 3 | ApaMde_D_ET |  | Off | TBD | _Not Assigned | IPMA,PAM,IPMB | ACM(1000ms EP),APIM(1000ms EP),SODL(1000ep),HUD(1000 E/P),SODR(1000ep)
2445 | ApaMdeStat_D_RqDrv | Indicates a driver request to change the currently selected feature. | Standardized | Embedded | 3 | ApaMdeStat_D_ET |  | Inactive | TBD | _Not Assigned | ACM,FCDIM,APIM | IPMA(1000 E/P),PAM(1000 E/P),IPMB(1000 E/P)
5412 | ApaMsgTxt_D_Rq | This signal provides the HMI system with additional APA status information for e.g. cancellation reasons. | Standardized | None | 4 | ApaMsgTxt_D_Rq_ET2 |  | Null |  |  | IPMB,IPMA,PAM | ACM(1000ms EP),APIM(1000ms EP)
6132 | ApaObjEndDpthX_L_Actl | Defines the x-coordinate of point C (Point necessary to descrive location of detected park slot) | Standardized | None | 8 | ApaPointPos_L_ET | meter | -0.05034713 meter |  |  | PAM,IPMB | SODL(160),SODR(160)
6131 | ApaObjEndDpthY_L_Actl | Defines the y-coordinate of point C (Point necessary to descrive location of detected park slot | Standardized | None | 8 | ApaPointPos_L_ET | meter | -0.05034713 meter |  |  | PAM,IPMB | SODL(160),SODR(160)
6126 | ApaObjEndX_L_Actl | Defines the x-coordinate of point B (Point necessary to descrive location of detected park slot) | Standardized | None | 8 | ApaPointPos_L_ET | meter | -0.05034713 meter |  |  | PAM,IPMB | SODR(160),SODL(160)
6127 | ApaObjEndY_L_Actl | Defines the y-coordinate of point B (Point necessary to descrive location of detected park slot) | Standardized | None | 8 | ApaPointPos_L_ET | meter | -0.05034713 meter |  |  | PAM,IPMB | SODL(160),SODR(160)
6124 | ApaObjStrtDpthX_L_Actl | Defines the x-coordinate of point E (Point necessary to descrive location of detected park slot) | Standardized | None | 8 | ApaPointPos_L_ET | meter | -0.05034713 meter |  |  | PAM,IPMB | SODL(160),SODR(160)
6128 | ApaObjStrtDpthY_L_Actl | Defines the y-coordinate of point E (Point necessary to descrive location of detected park slot) | Standardized | None | 8 | ApaPointPos_L_ET | meter | -0.05034713 meter |  |  | PAM,IPMB | SODL(160),SODR(160)
6120 | ApaObjStrtX_L_Actl | Defines the x-coordinate of point D (Point necessary to descrive location of detected park slot) | Standardized | None | 8 | ApaPointPos_L_ET | meter | -0.05034713 meter |  |  | PAM,IPMB | SODL(160),SODR(160)
6122 | ApaObjStrtY_L_Actl | Defines the y-coordinate of point D (Point necessary to descrive location of detected park slot) | Standardized | None | 8 | ApaPointPos_L_ET | meter | -0.05034713 meter |  |  | PAM,IPMB | SODL(160),SODR(160)
5003 | ApaScan_D_Stat | Communicates park slot scanning status for APA. | Standardized | None | 2 | ApaScan_D_Stat_ET |  | Null |  |  | IPMA,PAM,IPMB | APIM(1000ms EP),ACM(1000ms EP)
4996 | ApaSelPoa_D_Stat | Communicates POA selectability. | Standardized | None | 2 | ApaSel_D_Stat_ET |  | Null |  |  | PAM,IPMB,IPMA | ACM(1000ms EP),APIM(1000ms EP)
4998 | ApaSelPpa_D_Stat | Communicates if the PPA feature is selectable. | Standardized | None | 2 | ApaSel_D_Stat_ET |  | Null |  |  | IPMB,IPMA,PAM | ACM(1000ms EP),APIM(1000ms EP)
5002 | ApaSelSapp_D_Stat | Communicates of the SAPP feature is selectable. | Standardized | None | 2 | ApaSel_D_Stat_ET |  | Null |  |  | PAM,IPMB,IPMA | ACM(1000ms EP),APIM(1000ms EP)
6138 | ApaSlotEndLeft_L_Actl | Defines the shrinking distance of the park slot at the end | Standardized | None | 6 | ApaSlot_L_ET | meter | 0 meter |  |  | SODL | SODR(160),PAM(160),IPMB(160)
6112 | ApaSlotEndRight_L_Actl | Defines the shrinking distance of the park slot at the end | Standardized | None | 6 | ApaSlot_L_ET | meter | 0 meter |  |  | SODR | SODL(160),IPMB(160),PAM(160)
6135 | ApaSlotLatLeft_L_Actl | Defines the shrinking distance of the park slot in lateral direction | Standardized | None | 6 | Length6bitMeter_ET | meter | 0 meter |  |  | SODL | SODR(160),PAM(160)
6114 | ApaSlotLatRight_L_Actl | Defines the shrinking distance of the park slot in lateral direction | Standardized | None | 6 | Length6bitMeter_ET | meter | 0 meter |  |  | SODR | SODL(160),PAM(160)
6137 | ApaSlotStrtLeft_L_Actl | Defines the shrinking distance of the park slot at the start | Standardized | None | 6 | ApaSlot_L_ET | meter | 0 meter |  |  | SODL | PAM(160),SODR(160),IPMB(160)
6111 | ApaSlotStrtRight_L_Actl | Defines the shrinking distance of the park slot at the start | Standardized | None | 6 | ApaSlot_L_ET | meter | 0 meter |  |  | SODR | IPMB(160),PAM(160),SODL(160)
4995 | ApaSteScanMde_D_Stat | This signal communicates the APA system's operational state. The signal may be used by the HMI system, but is not a trigger for the HMI system. | Standardized | None | 2 | ApaSteScanMde_D_ET |  | Null |  |  | IPMB,IPMA,PAM | BCM(1000ms EP),ACM(1000ms EP),APIM(1000ms EP),X_RVC(1000ms EP),SODL(1000ms EP),SODR(1000ms EP),IPMB(1000ms EP)
4999 | ApaSteWhl_D_RqDrv | APA system request to the driver for control of the steering wheel. | Standardized | None | 2 | ApaSteWhl_D_ET |  | Null |  |  | IPMA,IPMB,PAM | ACM(1000ms EP),APIM(1000ms EP)
2447 | ApaSwtch_D_RqDrv | Indicates a driver request to activate APA system via press of a momentary button. Because of tool constraints, the following signal with the exact same meaning and definition has been created: ApaSwtch_D_RqDrv2. Any change to this signal must be coordinated with a change to that signal. | Standardized | None | 2 | ApaSwtch_D_RqDrv_ET |  | Not pressed | TBD | _Not Assigned | FCIM | IPMB(1000 e/p),IPMA(1000 E/P),PAM(1000 E/P) | 9755047: Remove embedded fault states.
4764 | ApaSwtch_D_RqDrv2 | This signal has exactly the same meaning and definition as ApaSwtch_D_RqDrv, Signal ID=2447. It was only created because of tool constraints. Any change to this signal must be coordinated with a change to that signal. | Restricted | None | 2 | ApaSwtch_D_RqDrv_ET |  | Not pressed | TBD | _Not Assigned | FCIMB | IPMA(TBD),PAM(1000 E/P),IPMB(1000) | 9755047: Remove embedded fault states.
5432 | ApaSwtch_D_RqDrv3 | This signal has exactly the same meaning and definition as ApaSwtch_D_RqDrv, Signal ID=2447. It was only created because of tool constraints. Any change to this signal must be coordinated with a change to that signal. | Standardized | None | 2 | ApaSwtch_D_RqDrv_ET |  | Not pressed | TBD | _Not Assigned | ATCM | PAM(1000 E/P),IPMB(1000 e/p),IPMA(1000 E/P)
5803 | ApaSwtch_D_RqMnu | Indicates a driver request to activate the Active Park Assist (APA) system. | Standardized | None | 2 | ApaSwtch_D_RqDrv_ET |  | Not pressed | TBD | _Not Assigned | APIM | IPMA(1000 E/P),PAM(1000 E/P),IPMB(1000 E/P) | mkrekel oct-4-2016: This is a new signal introduced to support the Lincoln Hotkey concept. The signal is only needed if no APA hard button is present and the APA feature is activated via the hotkey menu.
4994 | ApaSys_D_Stat | Communicates the system's operational state to the driver. | Standardized | Embedded | 3 | ApaSys_D_IncldFaltET |  | Null |  |  | IPMB,PAM,IPMA | ECM(20),APIM(1000ms EP),ACM(1000ms EP),PCM(20),IPC(1000ms EP)
5413 | ApaTrgtDist_D_Stat | This signal provides the HMI with information regarding the remaining distance to be driven for the current active park assist move. Each step translates into a real world distance. The signal can be used to e.g. fill or empty a status bar. For details refer to functional interface specification. | Standardized | None | 4 | ApaTrgtDist_D_Stat_ET |  | Off |  |  | IPMA,IPMB,PAM | APIM(1000ms EP),ACM(1000ms EP)
6117 | ApaVehPos_An_Actl | Current orientation of vehicle in world fix frame | Standardized | None | 10 | ApaVehPos_An_ET | degrees | 0 degrees |  |  | IPMB,PAM | SODR(160),SODL(160)
6133 | ApaVehPosX_L_Actl | Current x-coordinate of vehicle in world fix frame | Standardized | None | 10 | ApaVehPos_L_ET | millimeter | 0 millimeter |  |  | PAM,IPMB | SODL(160),SODR(160)
6119 | ApaVehPosY_L_Actl | Current y-coordinate of vehicle in world fix frame | Standardized | None | 10 | ApaVehPos_L_ET | millimeter | 0 millimeter |  |  | PAM,IPMB | SODR(160),SODL(160)
6116 | ApaVehToSlot_An_Actl | Current Orientation of vehicle with respect to the park slot | Standardized | None | 8 | ApaVehToSlot_An_ET | degrees | -0.7014 degrees |  |  | PAM,IPMB | SODL(160),SODR(160)
6129 | ApaVehToSlot_T_Actl | Timestamp that defines the point in time where vehicle orientation in coordiantes with respect to slot were detected. | Standardized | None | 17 | ApaClock_T_ET | second | 0 second |  |  | IPMB,PAM | SODL(160),SODR(160)
6123 | ApaVehToSlotX_L_Actl | Current x-coordinate of vehicle with respect to the park slot | Standardized | None | 10 | ApaVehPos_L_ET | millimeter | 0 millimeter |  |  | PAM,IPMB | SODL(160),SODR(160)
6121 | ApaVehToSlotY_L_Actl | Current y-coordinate of vehicle with respect to the park slot | Standardized | None | 10 | ApaVehPos_L_ET | millimeter | 0 millimeter |  |  | PAM,IPMB | SODL(160),SODR(160)
6130 | ApaWrldToSlot_T_Actl | Timestamp that defines the point in time where point B, C, D, E was detected. | Standardized | None | 17 | ApaClock_T_ET | second | 0 second |  |  | PAM,IPMB | SODR(160),SODL(160)
2484 | ApedBrkOvrrd_B_Enbl | ONLY for use on vehicles that perform "2 pedal" cancellation in the brake module. This signal is set to true to enable the conventional brake override (BOA) function in the event that series regen braking or "2 pedal" cancellation is not available in the brake module. | Standardized | None | 1 | YesNo_ET |  | No | TBD | _Not Assigned | SOBDMC | ECM(20) | HPCM eTracker: 9418073 SSFT eTracker: 9472139
397 | ApedPos_Pc_ActlArb | Accelerator pedal position. Final arbitrated between different sources. Percent of full range pedal travel - 0% = released pedal. 100% = maximum pedal. If total failure in pedal sensors, value will be = 0. | Standardized | External | 10 | PdlPos_Pc_ET | percent | 0 percent | 10 | _Not Assigned | PCM,ECM | PBM(100),BCM(100),DACMC(100),AFCM(100),FCIM(100),OCS(100),GWM_ECG(100),IPMA(100),X_GOVREG(1000),TCM(100),ACM(10),VDM(100),SOBDMC(10),FDSM(20 FP),GFM(100),PAM(100),HVAC(TBD),ABS(10),RCM(100),TCU(1000),APIM(1000),HCM(100),GFM2(1000 EP),AWD(100),TCCM(100),CMR(100),PSCM(100),IPMB(1000 e/p),CCM(100) | [8532011] Torque Monitor for HEV uses. ----------- eTracker 8490335: EuCD Signal = AccPedalPosition ----------- Accelerator pedal position measured as analogue value (normal case). If the analogue sensor is faulty, the backup sensor value will be mapped into this signal. Variation point: This signal is SIL2 only between VSC (A) and EC (VC_B). SIL for CAN signal depends on physical allocation.
812 | ApedPos_Pc_ActlDiag | Accelerator pedal position, for OBDII Freeze Frame. (Name in J1979 PID definitions = "Accelerator Pedal Position D".) | Standardized | None | 8 | PcDiag_ET | percent | 0 percent | 10 | _Not Assigned | ECM | BECM(100),SOBDMC(100),TCM(TBD)
4576 | ApedPos_Pc_DrvDmd | Modified accelerator pedal position used for driver demand torque calculations; based on ApedPos_Pc_ActlArb (#397). | Standardized | None | 10 | PdlPos_Pc_ET | percent | 0 percent | 10 | _Not Assigned | ECM | TCM(10) | 2012-10-19: Based on driver demand; includes any driver selectable mode based pedal rescaling; filtered for driver demand reasons; based on the pedal position signal (#397) that is from Engine Control to Torque Manager; sent to TCM to maintain coordination between driver demand and shift scheduling. PVCTM software variable name is sVcDeTfr_X_FiltPed.
616 | ApedPos_PcRate_ActlArb | Accelerator Pedal Position Rate of Change. | Standardized | Embedded | 8 | PdlPos_PcRate_IncldQfET | percent / millisecond | 0 percent / millisecond | 10 | _Not Assigned | ECM | IPMA(100),TCM(100),TCU(100),AWD(TBD),HVAC(TBD),VDM(100) | EuCD Signal = AccPedalPositionCR
5066 | ApedPosDown_Pc_Pred | This signal is the accelerator pedal position for the next scheduled downshift. It is designed for power matched downshift. | Standardized | None | 8 | PcHUD_ET | percent | 100 percent |  |  | TCM | ECM(50)
617 | ApedPosPcActl_D_Qf | Quality factor for the accelerator pedal position signal (id#397). | Standardized | None | 2 | QualityFactor_ET |  | No data exists | 10 | _Not Assigned | ECM,PCM | PBM(100),ABS(10),TCM(TBD),SOBDMC(TBD),PSCM(100),OCS(TBD),SUMA(100),CMR(20),GFM(40),ACM(20),CCM(TBD),HCM(TBD),VDM(TBD),FDSM(20 FP),RCM(TBD),IPMA(25),AWD(100),HVAC(TBD) | [8532011] Torque Monitor for HEV uses. ---------- EuCD Signal = AccPedalPositionQF
942 | ApedPosPcActl_No_Cnt | Counter for dependability evaluation of ApedPos_Pc_ActlArb (id#397) (SIL2). Only needed if signal ApedPos_D_Req is sent over CAN. Otherwise use signal complement stored in RAM. | Standardized | None | 4 | UnitlessValue4bit_ET | unitless | 0 unitless | 20 | _Not Assigned | ECM,PCM | ABS(10),SOBDMC(TBD) | CGEA SIL2 CAN Signals Rational - FoA123 Evaluation.xls
943 | ApedPosPcActl_No_Cs | Checksum for dependability evaluation of ApedPos_Pc_ActlArb (id#397) (SIL2). Only needed if signal ApedPos_D_Req is sent over CAN. Otherwise use signal complement stored in RAM. | Standardized | None | 8 | UnitlessValue8bit_ET | unitless | 0 unitless | 20 | _Not Assigned | ECM,PCM | SOBDMC(TBD),ABS(10) | CGEA SIL2 CAN Signals Rational - FoA123 Evaluation.xls
618 | ApedPosScal_Pc_Actl | This signal represents the 'drive mode compensated' accelerator pedal position. The 'drive mode compensated' accelerator pedal position includes profiling for the currently selected drive mode (Terrain Response Mode or Jaguar Drive Control Mode). Fault = every bit is equal to 1 Unknown = every bit is equal to 1 except the least significant bit, which is equal to 0. | Restricted | Embedded | 10 | PdlPos_Pc_ET | percent | TBD | 10 | _Not Assigned | ECM | TCM(TBD) | This signal may not be equal to measured pedal position in some or all of the Drive Modes, and will depend upon the calibration of the Accelerator Pedal profiling within the ECM.Upon Drive Mode change, the value of this signal will filter or ramp from the current pedal profile towards the target pedal profile for the new Drive Mode.Note that this signal can have a change in value with constant accelerator pedal position upon selection of a new Drive Mode.
3631 | APIM_ActiveTrackNum_St | Generated from auto-import | Standardized | None | 32 | ZZ_APIM_ActiveTrackNum_St |  | TBD | TBD | _Not Assigned | APIM | IPC(TBD),HUD(1000),RACM(1000) | Object.ActiveTrackNum
7393 | APIM_ECG_Word_Tx | Tp channel | Standardized | None | 64 | UnitlessValue64bit_ET | unitless | 0 unitless |  |  | APIM | GWM_ECG(1000)
3632 | APIM_NumberofTracks_St | Generated from auto-import | Standardized | None | 16 | ZZ_APIM_NumberofTracks_St |  | TBD | TBD | _Not Assigned | APIM | HUD(1000),IPC(TBD),RACM(1000) | Object NumberofTracks
5650 | APIM_SwPartNo_D_Rq | Object Remote Administration.SyncSoftwareVersion_Rq | Standardized | None | 2 | ZZ_APIM_SwPartNo_D_Rq |  | Inactive |  |  | TCU | APIM(1000)
5651 | APIM_TCU_Word_Rx | APIM_TCU_Word_Rx | Standardized | None | 64 | ZZ_APIM_TCU_Word_Rx | unitless | 0 unitless |  |  | TCU | APIM(1000)
5656 | APIM_TCU_Word_Tx | APIM_TCU_Word_Tx | Standardized | None | 64 | ZZ_APIM_TCU_Word_Tx | unitless | 0 unitless |  |  | APIM | TCU(1000)
3654 | APIM_TotalPlayTime_St | Generated from auto-import | Standardized | None | 16 | ZZ_APIM_TotalPlayTime_St | second | TBD | TBD | _Not Assigned | APIM | IPC(TBD),RACM(1000) | Object.Mediaplayer.TotalPlayTime
3655 | APIM_TrackPlaytime_St | Generated from auto-import | Standardized | None | 16 | ZZ_APIM_TrackPlaytime_St | second | TBD | TBD | _Not Assigned | APIM | FCDIM(TBD),IPC(TBD),RACM(1000) | Object.Mediaplayer.TotalPlayTime
4964 | ArmrestStwdRear_B_Stat | Indicates whether the rear armrest is in the stowed | Standardized | None | 1 | YesNo_ET |  | Yes |  |  | RACM | RHVAC(1000)
4357 | AslButtnOnOffCnclPres2 | This is a signal to be used only for Active Front Steering vehicles to transmit the cruise control/ACC signals. See signal AslButtnOnOffCnclPress for the signal meaning. | Standardized | None | 1 | PressedNotPressed_ET |  | Not pressed | aperiodic | _Not Assigned | SASM | SCCM(100)
2314 | AslButtnOnOffCnclPress | This signal defines whether the driver has pressed the ASLD On/Off/Cancel Button | Standardized | None | 1 | PressedNotPressed_ET |  | Not pressed | aperiodic | _Not Assigned | SCCM | ECM(1000ms E/P),PCM(1000ms E/P)
5337 | AslButtnOnOffCnclPress2 | This signal defines whether the driver has pressed the ASLD On/Off/Cancel Button | Standardized | None | 1 | PressedNotPressed_ET |  | Not pressed | aperiodic | _Not Assigned | IPC | PCM(1000ms E/P),ECM(1000ms E/P)
2313 | AslButtnOnOffPress | This signal defines whether the driver has pressed the ASLD On/Off Button | Standardized | None | 1 | PressedNotPressed_ET |  | Not pressed | aperiodic | _Not Assigned | SCCM,IPC | ECM(1000ms E/P),PCM(1000ms E/P)
4358 | AslButtnOnOffPress2 | This is a signal to be used only for Active Front Steering vehicles to transmit the cruise control/ACC signals. See signal AslButtnOnOffPress for the signal meaning. | Standardized | None | 1 | PressedNotPressed_ET |  | Not pressed | aperiodic | _Not Assigned | SASM | SCCM(100)
5331 | AslButtnOnOffPress3 | This signal defines whether the driver has pressed the ASLD On/Off Button | Standardized | None | 1 | PressedNotPressed_ET |  | Not pressed | aperiodic | _Not Assigned | IPC | ECM(1000ms E/P),PCM(1000ms E/P)
975 | AslChime_B_Rq | Automatic Speed Limiter (ASL) will require the Instrument Pack to provide an audible warning to accompany some ASL text messages. | Standardized | None | 1 | YesNo_ET |  | TBD | 50 | _Not Assigned | PCM,ECM | IPC(TBD),HUD(100)
973 | AslIconDsply_D_Rq | Request to display an icon to show the driver that the Adjustable Speed Limiter (ASL) is the selected speed control feature. Also, includes request to indicate if ASL is actively limiting vehicle speed or not. 0 = Off 1 = On - passive (on, but not limiting speed) 2 = On - active (on, and limiting speed) 3 = Not used | Standardized | None | 2 | AslIconDsply_D_Rq_ET2 |  | Off | 50 | _Not Assigned | ECM,PCM | APIM(1000),IPMA(100),IPC(TBD),HUD(100),CCM(TBD)
977 | AslSwtchPos_D_Actl | This contains the Automatic Speed Limiter switch information. The infomation is the actual position of the switch, which will be pressed or not pressed, the engine management system (EMS) shall determine the affect of the switch position. 2 Reserved 0 ASL switch not pressed 1 ASL switch pressed 3 Switch fault | Restricted | Embedded | 2 | AslSwtchPos_D_Actl_ET |  | TBD | 10 | _Not Assigned | ZZZZZZTX | PCM(TBD),TCM(TBD)
2186 | AssocConfirm_D_Actl | Communicates the state of the requested device association. | Standardized | None | 3 | AssocConfirm_D_ET |  | None | TBD | _Not Assigned | BCM | APIM(TBD)
3575 | Audible_Beep | Generated from auto-import | Standardized | None | 1 | ZZ_Audible_Beep |  | TBD | TBD | _Not Assigned | APIM | ACM(TBD),DSP(TBD) | Object.AlertMethod. SYNC_Alerts
7029 | Audio_Amp_St | Power Mode signal sent by Audio Power Mode master to the modules producing audio in the infotainment system | Standardized | None | 2 | ZZ_Audio_Amp_St |  | NoDataExists |  |  | ACM | DSP(1000),AAM(1000)
3702 | Audio_Bus_Request_CPM | Generated from auto-import | Standardized | None | 1 | ZZ_Audio_Bus_Request_CPM |  | TBD | TBD | _Not Assigned | APIM | FCDIM(TBD) | Object AtlanticWizard.AudioManagement.CPM_Audio_Bus_Request.Audio_Bus_Request_CPM
3583 | Audio_Demo_CMND | Generated from auto-import | Standardized | None | 2 | ZZ_Audio_Demo_CMND |  | TBD | TBD | _Not Assigned | APIM,FCDIM | ACM(TBD),DSP(TBD) | Object. AudioSettings.Audio Demo_CMND
3526 | Audio_Demo_Status | Generated from auto-import | Standardized | None | 1 | ZZ_Audio_Demo_Status |  | 0 (raw) | TBD | _Not Assigned | DSP | APIM(TBD),FCDIM(TBD) | Object.AudioSettings.Audio_Demo_Status
3467 | AUDIO_MC_WORD_Rx | Generated from auto-import | Standardized | None | 64 | ZZ_AUDIO_MC_WORD_Rx |  | TBD | TBD | _Not Assigned | IPC | ACM(TBD) | MM ISO 15765-2 Message Catalogue Section MC - Audio
3466 | AUDIO_MC_WORD_Tx | Generated from auto-import | Standardized | None | 64 | ZZ_AUDIO_MC_WORD_Tx |  | TBD | TBD | _Not Assigned | ACM | IPC(TBD) | MM ISO 15765-2 Message Catalogue Section Audio - MC
3493 | AUDIO_RDISP_WORD_Rx | Generated from auto-import | Standardized | None | 64 | ZZ_AUDIO_RDISP_WORD_Rx |  | TBD | TBD | _Not Assigned | FCDIM,APIM | ACM(TBD) | MM ISO 15765-2 Message Catalogue Section RDISP - Audio
3494 | AUDIO_RDISP_WORD_Tx | Generated from auto-import | Standardized | None | 64 | ZZ_AUDIO_RDISP_WORD_Tx |  | TBD | TBD | _Not Assigned | ACM | FCDIM(TBD),APIM(TBD) | MM ISO 15765-2 Message Catalogue Section AUDIO - RDISP
7111 | AUDIO_RDISP2_WORD_Rx | TP-Channel | Standardized | None | 64 | UnitlessValue64bit_ET | unitless | 0 unitless |  |  | HUD | ACM(0)
6983 | AUDIO_RDISP2_WORD_Tx | free form text string transmit - HUD | Standardized | None | 64 | UnitlessValue64bit_ET | unitless | 0 unitless |  |  | ACM | HUD(0)
7154 | AUDIO_RSE_WORD_Rx | TP-Channel | Standardized | None | 64 | UnitlessValue64bit_ET | unitless | 0 unitless |  |  | RACM | ACM(0)
7395 | AUDIO_RSE_WORD_Tx | free form text string transmit - RACM | Standardized | None | 64 | UnitlessValue64bit_ET | unitless | 0 unitless |  |  | ACM | RACM(0)
3705 | Audio_Source_Target_Cmd | Generated from auto-import | Standardized | None | 1 | ZZ_Audio_Source_Target_Cmd |  | TBD | TBD | _Not Assigned | FCDIM | APIM(TBD) | Object AtlanticWizard.AudioManagement.ACM_Audio_Source_Command.Audio_Source_Target_Cmd
3582 | Audio_Visualizer | Generated from auto-import | Standardized | None | 2 | ZZ_Audio_Visualizer |  | TBD | TBD | _Not Assigned | FCDIM,APIM | ACM(TBD),DSP(TBD) | Object.AudioSettings.Audio_Visualizer
7078 | AudioAmpfyTest_B_Stat | Chime tone test ready signal | Standardized | None | 1 | YesNo_ET |  | No |  |  | ACM | DSP(1000),AAM(1000)
4923 | AudioDrvMde_D_Rq | Indicates the driver request for a selectable engine sound setting change specifically to the ESE system on the ACM (Audio Control Module) | Restricted | Embedded | 3 | AudioMde_D_RqIncldFaltET |  | Inactive |  |  | IPC | ACM(2000) | Object.Electrical Engine Sound Enhancement.DriveModeSoundSetting.Rq
4924 | AudioDrvMde_D_Stat | Provides the status of the selectable engine sound setting in response to a selectable drive mode request. This signal is in response to AudioDrvMde_D_Rq | Restricted | Embedded | 3 | AudioMde_D_StatIncldFaltET |  | Null |  |  | ACM | IPC(2000) | Object.Electrical Engine Sound Enhancement.DriveModeSoundSetting.St
4428 | AudioOccMde_D_Stat | State of the Occupancy Mode | Standardized | None | 5 | ZZ_ACU_DSP_St |  | Invalid |  |  | AAM,DSP | FCDIM(1000),APIM(1000)
2521 | Auto_Recirc_Btn_Stt | No description. | Standardized | None | 2 | Btn_Stt_ET |  | Disabled | TBD | _Not Assigned | FCIM | FDM(1000 E/P)
4431 | AutoConfigOcc_AllSeats | Customer request for All Seats occupancy mode. | Standardized | None | 1 | SupportedNotSupported_ET |  | Not supported |  |  | AAM,DSP | FCDIM(1000),APIM(1000)
4429 | AutoConfigOcc_Driver | Customer request for Driver Seat occupancy mode | Standardized | None | 1 | SupportedNotSupported_ET |  | Not supported |  |  | DSP,AAM | FCDIM(1000),APIM(1000)
4430 | AutoConfigOcc_Front | Customer request for Front Seats as an occupancy mode | Standardized | None | 1 | SupportedNotSupported_ET |  | Not supported |  |  | DSP,AAM | APIM(1000),FCDIM(1000)
4432 | AutoConfigOcc_Rear | Customer request for Rear Seats occupancy mode | Standardized | None | 1 | SupportedNotSupported_ET |  | Not supported |  |  | AAM,DSP | APIM(1000),FCDIM(1000)
7853 | AutoEpbButtn_B_Stat | This signal indicates if the Soft Button of the Auto EPB Feature is pressed or not. | Standardized | None | 1 | PressedNotPressed_ET |  | Not pressed |  |  | APIM | ABS(1000 EP)
7854 | AutoEpbButtnOn_B_Stat | This signal indicates the indication status of the Auto EPB Feature soft button. Based on this, the display can activate the soft button indication (for example: light the soft button LED or show activation colour of the soft button). | Standardized | None | 1 | OnOff_ET |  | Off |  |  | ABS | APIM(1000 EP)
7855 | AutoEpbDsply_D_Stat | This signal indicates the status of the Auto EPB Feature soft button. Based on this, the touchscreen can for example hide the button, show the button or grey out the button. | Standardized | None | 2 | DisplayAvailable_D_ET |  | NotAvailable |  |  | ABS | APIM(1000 EP)
7852 | AutoEpbMsgTxt_D_Rq | This signal indicates if there is a message / information screen of Auto EPB Feature, which shall be shown via display. If there is one to be shown, the signal also indicates, which one to show. | Standardized | None | 3 | MsgTxt3bit_D_RqDsply_ET |  | No message |  |  | ABS | APIM(1000 EP)
7851 | AutoEpbZoomView_B_Stat | This signal indicates if the zoom view of the camera display is active or not. | Standardized | None | 1 | ActiveInactive_ET |  | Inactive |  |  | APIM | ABS(1000 EP)
4543 | AutoHoldMde_D_Ind | Signal to request AutoHold tell tale status | Standardized | Embedded | 2 | AutoHoldMde_D_Ind_ET2 |  | Off | 10 | _Not Assigned | ABS | HUD(100),IPC(EP)
4544 | AutoHoldMsgTxt_D_Rq | Request for display AutoHold information to the driver. | Standardized | None | 4 | MsgTxt4bit_D_RqDsply_ET |  | No message |  |  | ABS | IPC(1000 E/P)
4590 | AutoHoldSwMde_B_Ind | Signal to request LED status in AutoHold switch | Standardized | Embedded | 1 | OffOnCoding |  | Off | 100 | _Not Assigned | ABS | ATCM(1000),APIM(1000),FCIM(1000 EP),HVAC(1000 EP)
4596 | AutoHoldSwtch_D_Stat | Driver information of AutoHold switch pressed or not. | Standardized | Embedded | 2 | PressedNotPressed2_IncldFaltET |  | Not pressed | 10 | _Not Assigned | HVAC,FCIM | ABS(EP)
5434 | AutoHoldSwtch_D_Stat2 | This signal has exactly the same meaning and definition as AutoHoldSwtch_D_Stat, Signal ID=4596. It was only created because of tool constraints. Any change to this signal must be coordinated with a change to that signal. | Standardized | Embedded | 2 | PressedNotPressed2_IncldFaltET |  | Not pressed |  |  | ATCM | ABS(1000 EP)
5891 | AutoHoldSwtch_D_Stat3 | Driver information of AutoHold switch press coming from APIM with AutoHold soft switch | Standardized | Embedded | 2 | PressedNotPressed2_IncldFaltET |  | Not pressed | 10 | _Not Assigned | APIM | ABS(1000) | AutoHoldSwtch_D_Stat already exists and is sent out by HVAC/FCIM on MS1 with AutoHold hard button
4401 | AutoLghtMde_D_Stat | Auto light mode (currently active feature). Sent from front camera to HCM. | Standardized | None | 2 | AutoLghtMde_D_Stat_ET |  | Manual | 10 |  | IPMA | HCM(10) | Vehicle function: Exterior Lighting
7775 | AutoLghtOvrrd_B_RqDrv | Auto headlamp override opt in/out signal from APIM to BCM | Standardized | None | 1 | AllowedNotAllowed_ET |  | Not allowed |  |  | APIM | BCM(1000)
4313 | AutoRgen_D_Rq | This is the operation mode selected by the customer/operator for the automatic (normal) exhaust filter cleaning function. | Standardized | None | 2 | AutoRgen_D_Rq_ET |  | No_Mode_Selected | 100 | _Not Assigned | IPC | ECM(100) | On diesel application, where the vehicle is use in oil fields, forest service, fire protection, airport service, etc., the normal exhaust filter cleaning function is not desirable. This automatic regeneration control function is allow the customer/operator to turn on or off the normal exhaust filter function via the cluster. When selected, the cluster will display the appropriate text message indicating the operation mode of the normal exhaust filter cleaning function.
4314 | AutoRgenTxt_B_RqDsply | The operation mode of the automatic (normal) exhaust filter cleaning function in the Engine Control Module | Standardized | None | 1 | AutoRgenTxt_B_RqDsply_ET |  | AutExhFilterCleanON | 100 | Text Messages | ECM | GWM_ECG(100),IPC(100),TCU(TBD) | On diesel application where the vehicle is use in Oil Fields, Forest service, Fire protection, Airport service, etc., the customer/operator can select to turn on or off the automatic (normal) exhaust filter cleaning function via the setting/setup screen on the cluster. When selected and confirmed by the Engine Control Module, the cluster will display the appropriate text message indicating the operation mode for automatic (normal) exhaust filter cleaning function.
1460 | Autostart_B_Stat | Inform the driver when autostart is faulted. | Standardized | Embedded | 1 | Autostart_B_ET |  | TBD | TBD | _Not Assigned | ECM,PCM | IPC(TBD)
1042 | AutostartOutOfOrder | Informs that autostart is disabled. | Restricted | None | 1 | AutostartOutOfOrderCoding |  | TBD | TBD | _Not Assigned | PCM,ECM | ZZZZZZRX(TBD) | 01-Oct-2008, ksmith17: Changed category from Covered by another team and provided name.
2109 | AutoStopPtDelta_I_Est | Estimated change in powertrain 12V current draw if engine were to auto-stop at that particular moment. Used to predict total auto-stop current consumption to decide if auto-stop should be allowed on stop-start vehicles. Value to be negative if engine auto-stop current will be less than present powertrain current. | Standardized | Embedded | 8 | AutoStopPtDelta_I_IncldFaltET | ampere | 0 ampere | TBD | _Not Assigned | PCM,ECM | BCM(100)
2159 | AutoStpHvacDelta_I_Est | Estimated change in climate 12V current draw if engine were to auto-stop at that particular moment. Used to predict total auto-stop current consumption to decide if auto-stop should be allowed on stop-start vehicles. Value to be negative if engine auto-stop current will be less than present climate current. | Standardized | Embedded | 8 | AutoStpHvacDelta_I__IncldFaltET | ampere | 0 ampere | TBD | _Not Assigned | FCIM | BCM(1000 E/P) | Note that 1A resolution of the signal does not imply that the transmitting feature is able to calculate to that level of accuracy. Actual accuracy of current change is TBD. For referance: a raw encoding of 192 equates to 0A estimated current change if a Stop event were to occur. In this example the receiving modules shall interpret this to mean that no loads will be automatically shed during a stop event.
5570 | AutoTowActv_B_Stat | Auto Tow Haul mode status. Used to trigger Auto Tow Haul icon in cluster, and enable Tow Haul logic in cruise system for increased distance settings. | Standardized | None | 1 | YesNo_ET |  | No |  |  | ECM,PCM | IPMA(E/P 1000),IPC(E/P 1000),DACMC(E/P 1000),ABS(E/P 1000)
5572 | AutoTowAllw_D_RqMnu | Current menu request indicating driver selected preference for Auto Tow Haul feature. | Standardized | None | 2 | AutoTowAllw_D_Mnu_ET |  | NoSelection |  |  | IPC | PCM(E/P 1000),ECM(E/P 1000)
5571 | AutoTowAllw_D_StatMnu | Current menu status, from ECM/PCM, of driver-selected preference for the Auto Tow Haul feature, stored from AutoTowAllw_D_RqMnu across key cycle. | Standardized | None | 2 | AutoTowAllw_D_Mnu_ET |  | NoSelection |  |  | ECM,PCM | IPC(E/P 1000)
7438 | Avail_HD_Chan_St_1 | Identifies which HD sideband is present | Standardized | None | 1 | AvailableNotAvailable_ET |  | NotAvailable |  |  | ACM | FCDIM(1000),APIM(1000),RACM(1000)
7437 | Avail_HD_Chan_St_2 | Identifies which HD sideband is present | Standardized | None | 1 | AvailableNotAvailable_ET |  | NotAvailable |  |  | ACM | FCDIM(1000),APIM(1000),RACM(1000)
7436 | Avail_HD_Chan_St_3 | Identifies which HD sideband is present | Standardized | None | 1 | AvailableNotAvailable_ET |  | NotAvailable |  |  | ACM | RACM(1000),APIM(1000),FCDIM(1000)
7435 | Avail_HD_Chan_St_4 | Identifies which HD sideband is present | Standardized | None | 1 | AvailableNotAvailable_ET |  | NotAvailable |  |  | ACM | APIM(1000),RACM(1000),FCDIM(1000)
7434 | Avail_HD_Chan_St_5 | Identifies which HD sideband is present | Standardized | None | 1 | AvailableNotAvailable_ET |  | NotAvailable |  |  | ACM | APIM(1000),RACM(1000),FCDIM(1000)
7433 | Avail_HD_Chan_St_6 | Identifies which HD sideband is present | Standardized | None | 1 | AvailableNotAvailable_ET |  | NotAvailable |  |  | ACM | RACM(1000),APIM(1000),FCDIM(1000)
7432 | Avail_HD_Chan_St_7 | Identifies which HD sideband is present | Standardized | None | 1 | AvailableNotAvailable_ET |  | NotAvailable |  |  | ACM | APIM(1000),FCDIM(1000),RACM(1000)
7431 | Avail_HD_Chan_Valid | Identifies if HD sidebands are present | Standardized | None | 1 | ZZ_PJB_LockStatusValid |  | Invalid |  |  | ACM | RACM(1000),APIM(1000),FCDIM(1000)
1043 | AvailableCurrent | Maximum current could be generated under vehicle conditions. | Restricted | None | 8 | CurrentCoding | ampere | TBD | TBD | _Not Assigned | PCM,ECM | BCM(TBD) | 01-Oct-2008, ksmith17: Changed category from Not to be used and provided name. This signal is the available current from the alternator at a specific engine speed.
1044 | AvailableCurrentAtIdle | This signal is the available current from the alternator at idle speed. | Restricted | None | 8 | CurrentCoding | ampere | TBD | TBD | _Not Assigned | PCM,ECM | BCM(TBD) | 01-Oct-2008, ksmith17: Changed category from Not to be used and provided name. This signal is the available current from the alternator at idle speed.
6500 | AvBrkPrimHostData_No_Cnt | message counter; change indicates updated data | Standardized | None | 4 | UnitlessValue4bit_ET | unitless | 0 unitless |  |  | ABS,PSCMB | ABSB(10),PSCM(10)
6498 | AvBrkPrimHostData_No_Cs | checksum; calculated from all signals in message | Standardized | None | 8 | UnitlessValue8bit_ET | unitless | 0 unitless |  |  | ABS,PSCMB | ABSB(10),PSCM(10)
6732 | AvBrkPrimVdsLim_No_Cnt | message counter; change indicates updated data | Standardized | None | 4 | UnitlessValue4bit_ET | unitless | 0 unitless |  |  | ABS | SDMA(50)
6733 | AvBrkPrimVdsLim_No_Cs | checksum; calculated from all signals in message | Standardized | None | 8 | UnitlessValue8bit_ET | unitless | 0 unitless |  |  | ABS | SDMA(50)
6737 | AvBrkPrimVdsLim2_No_Cnt | message counter; change indicates updated data | Standardized | None | 4 | UnitlessValue4bit_ET | unitless | 0 unitless |  |  | ABS | SDMA(50)
6735 | AvBrkPrimVdsLim2_No_Cs | checksum; calculated from all signals in message | Standardized | None | 8 | UnitlessValue8bit_ET | unitless | 0 unitless |  |  | ABS | SDMA(50)
6497 | AvBrkScndHostData_No_Cnt | message counter; change indicates updated data | Standardized | None | 4 | UnitlessValue4bit_ET | unitless | 0 unitless |  |  | ABSB,PSCM | ABS(10),PSCMB(10)
6496 | AvBrkScndHostData_No_Cs | checksum; calculated from all signals in message | Standardized | None | 8 | UnitlessValue8bit_ET | unitless | 0 unitless |  |  | ABSB,PSCM | PSCMB(10),ABS(10)
6479 | AvBrkScndStat_No_Cnt | message counter; change indicates updated data | Standardized | None | 4 | UnitlessValue4bit_ET | unitless | 0 unitless |  |  | ABSB | SDMB(10),PSCMB(10)
6480 | AvBrkScndStat_No_Cs | checksum; calculated from all signals in message | Standardized | None | 8 | UnitlessValue8bit_ET | unitless | 0 unitless |  |  | ABSB | SDMB(10),PSCMB(10)
6474 | AvBrkScndVdsLim_No_Cnt | message counter; change indicates updated data | Standardized | None | 4 | UnitlessValue4bit_ET | unitless | 0 unitless |  |  | ABSB | SDMB(10)
6473 | AvBrkScndVdsLim_No_Cs | checksum; calculated from all signals in message | Standardized | None | 8 | UnitlessValue8bit_ET | unitless | 0 unitless |  |  | ABSB | SDMB(10)
7861 | AvgFe_No_Dsply | Average fuel economy to be transmitted by the IPC to be displayed in the centerstack | Standardized | None | 14 | FuelEfficiency_No_ET | unitless | 0 unitless |  |  | IPC | APIM(1000 EP)
7878 | AvgFeActv_B_Dsply | Signal transmitted by the cluster, which determines if average fuel economy should be displayed or not. | Standardized | None | 1 | ActiveInactive_ET |  | Inactive |  |  | IPC | APIM(1000 EP)
7859 | AvgFeTrip1_No_Dsply | Average fuel economy for trip 1 to be transmitted by the IPC to be displayed in the centerstack | Standardized | None | 14 | FuelEfficiency_No_ET | unitless | 0 unitless |  |  | IPC | APIM(1000 EP)
7876 | AvgFeTrip1Actv_B_Dsply | Signal transmitted by the cluster, which determines if average trip 1 fuel economy should be displayed or not. | Standardized | None | 1 | ActiveInactive_ET |  | Inactive |  |  | IPC | APIM(1000 EP)
7860 | AvgFeTrip2_No_Dsply | Average fuel economy for Trip 2 to be transmitted by the IPC to be displayed in the centerstack | Standardized | None | 14 | FuelEfficiency_No_ET | unitless | 0 unitless |  |  | IPC | APIM(1000 EP)
7877 | AvgFeTrip2Actv_B_Dsply | Signal transmitted by the cluster, which determines if average Trip 2 fuel economy should be displayed or not. | Standardized | None | 1 | ActiveInactive_ET |  | Inactive |  |  | IPC | APIM(1000 EP)
7868 | AvgFeTripUnit_D_Stat | Average fuel economy trip unit value transmitted by the IPC to be displayed in the centerstack | Standardized | None | 4 | TripFeUnit_D_ET |  | Inactive |  |  | IPC | APIM(1000 EP)
6503 | AvMotionCtlPrim_D_Stat | Autonomous Motion Control State; according to Primary Brake Module | Standardized | None | 2 | AvMotionCtl_D_ET |  | Null |  |  | ABS | BCM(10),ECM(10),PSCM(10),SDMA(10)
6502 | AvMotionCtlScnd_D_Stat | Autonomous Signal that controls when modules follow the Virtual Driver commands or not. Off and OnDeactivated the vehicle is not following the commands, only in OnActivated. Generated by Brakes Secondary. | Standardized | None | 2 | AvMotionCtl_D_ET |  | Off |  |  | ABSB,PSCM | PSCMB(10),BCM(10),ECM(10),SDMA(10)
6509 | AvSteToBrkOne_No_Cnt | Counter for message: AVMC_SteToBrkOne | Standardized | None | 4 | UnitlessValue4bit_ET | unitless | 0 unitless |  | Research | PSCM | SDMB(10),ABS(10)
6512 | AvSteToBrkOne_No_Cs | Checksum for AVMC_SteToBrkOne. Uses all signals in message. | Standardized | None | 8 | UnitlessValue8bit_ET | unitless | 0 unitless |  |  | PSCM | SDMB(10),ABS(10)
6956 | AvVdsToBrk1Scnd_No_Cnt | Counter for 0x1A5 AV_VdsToBrk1Scnd | Standardized | None | 4 | UnitlessValue4bit_ET | unitless | 0 unitless |  |  | SDMB | ABSB(10),PSCMB(10)
6957 | AvVdsToBrk1Scnd_No_Cs | Checksum for 0x1A5 AV_VdsToBrk1Sncd | Standardized | None | 8 | UnitlessValue8bit_ET | unitless | 0 unitless |  |  | SDMB | ABSB(10),PSCMB(10)
6972 | AvVdsToBrk2Scnd_No_Cnt | Counter for 0x1AA AV_VdsToBrk2Scnd | Standardized | None | 4 | UnitlessValue4bit_ET | unitless | 0 unitless |  |  | SDMB | ABSB(10)
6954 | AvVdsToBrk2Scnd_No_Cs | Checksum for 0x1AA AV_VdsToBrk2Scnd | Standardized | None | 8 | UnitlessValue8bit_ET | unitless | 0 unitless |  |  | SDMB | ABSB(10)
6966 | AvVdsToSte1Scnd_No_Cnt | Counter for 0x1AB AV_VdsToSte1Scnd | Standardized | None | 4 | UnitlessValue4bit_ET | unitless | 0 unitless |  |  | SDMB | PSCMB(10)
6968 | AvVdsToSte1Scnd_No_Cs | Checksum for 0x1AB AV_VdsToSte1Scnd | Standardized | None | 8 | UnitlessValue8bit_ET | unitless | 0 unitless |  |  | SDMB | PSCMB(10)
1233 | Awd2wdLamp_D_RqDsply | Ref: 4x4 Indicator Control v23. Request to illuminate the 4X2 indicator lamp. | Standardized | None | 2 | SingleFlashRate_ET |  | TBD | TBD | _Not Assigned | PCM,ECM,TCCM,AWD | ATCM(20),IPC(20)
7505 | Awd2wdLamp2_D_RqDsply | Ref: 4x4 Indicator Control v23. Request to illuminate the 4X2 indicator lamp. | Standardized | None | 2 | SingleFlashRate_ET |  | TBD | TBD | _Not Assigned | TCCM,AWD | IPC(20),ATCM(20)
1234 | AwdAutoLamp_D_RqDsply | Ref: 4x4 Indicator Control v23. Request to illuminate the 4X4 Auto indicator lamp. | Standardized | None | 2 | SingleFlashRate_ET |  | TBD | TBD | _Not Assigned | ECM,PCM,AWD,TCCM | IPC(20ms),ABS(100),ATCM(20)
7506 | AwdAutoLamp2_D_RqDsply | Ref: 4x4 Indicator Control v23. Request to illuminate the 4X4 Auto indicator lamp. | Standardized | None | 2 | SingleFlashRate_ET |  | TBD | TBD | _Not Assigned | AWD,TCCM | ABS(100),ATCM(20),IPC(20ms)
5719 | AwdCnnct_D_Stat | State of the AWD driveline disconnect clutch | Standardized | None | 2 | AwdCnnct_D_Stat_ET |  | Connected | 100 |  | AWD | ABS(10),ECM(10),PCM(10)
5720 | AwdDcnntSlipTrgt_B_Rq | Request from the AWD system for a tighter traction control slip target | Standardized | None | 1 | RequestNoRequest_ET |  | No request | 100 |  | AWD | ABS(10)
5202 | AwdDrvMde_D_Rq | Signal from IPC to 4x4 module requesting 4x4 to enter Terrain Mode State | Standardized | None | 3 | AwdDrvMde_D_IncldFaltET |  | Normal | 100 |  | IPC | TCCM(100) | P552 Phantom only.
5201 | AwdDrvMde_D_Stat | TCCM response to Cluster Drive Mode Request | Standardized | None | 3 | AwdDrvMde_D_IncldFaltET |  | Normal | 100 |  | TCCM | PSCM(100),IPC(100)
6063 | AwdDrvMde_D2_Rq | Signal from IPC to 4x4 module requesting 4x4 to enter Terrain Mode State | Standardized | Embedded | 4 | AwdDrvMde_D2_IncldFaltET |  | Normal |  |  | IPC | TCCM(100) | For the 2019 MY P552 Raptor program, a 4-bit signal needs to be used to accomodate additional states.
6341 | AwdDrvMde_D2_Stat | Indicates state/mode of AWD system. | Restricted | Embedded | 4 | AwdDrvMde_D2_IncldFaltET |  | Normal |  |  | TCCM | IPC(1000) | This signal intended only for Raptor.
1235 | AWDExtTrqLimit | Confimation that torque transfer is being limited by external command. | Restricted | None | 1 | YesNo_ET |  | TBD | TBD | _Not Assigned | ZZZZZZTX | ZZZZZZRX(TBD)
1236 | AwdHiLamp_D_RqDsply | Ref: 4x4 Indicator Control v23. Request to illuminate the 4X4 High indicator lamp. | Standardized | None | 2 | SingleFlashRate_ET |  | TBD | TBD | _Not Assigned | AWD,ECM,TCCM,PCM | ATCM(20),ABS(100),IPC(20)
7507 | AwdHiLamp2_D_RqDsply | Ref: 4x4 Indicator Control v23. Request to illuminate the 4X4 High indicator lamp. | Standardized | None | 2 | SingleFlashRate_ET |  | TBD | TBD | _Not Assigned | TCCM,AWD | ATCM(20),IPC(20),ABS(100)
4472 | AwdLatDelta_B_Rq | Flag indicating if a Delta torque is being requested in AWDLat_Delta_Tq_Rq. | Standardized | None | 1 | ActiveInactive_ET |  | Inactive | 20 | _Not Assigned | ABS | AWD(20) | FSMS: RQT-060900-020654 Resolves issue with no request state
4476 | AwdLatDelta_Tq_Rq | Torque Vectoring Right-Left Delta Request from ESC to AWD, Sign indicates direction of delta | Standardized | None | 12 | AwdDelta_Tq_ET | newton*meter | 1 newton*meter | 20 | _Not Assigned | ABS | AWD(20) | Separates decision to transfer torque to rear axle (traditional AWD function) from vectoring decision, Allows ESC / AFS to request additional or less vectoring based on what actions ESC / AFS are taking, Strategically similar to current interface defining max/min AWD torque (AwdLck_Tq_RqMx, AwdLck_Tq_RqMn)
6335 | AwdLck_D_RqDrv | Driver request for Rear Differential Lock. | Standardized | Embedded | 2 | NoRequestOnOff_IncldFaltET |  | NoRequest |  |  | ATCM | AWD(1000)
642 | AwdLck_D_Stat | Status of the AWD system. 0 = OK (working normally) 1 = completely opened by command 2 = inactive (Not ready, ext/int error, no torque transfer) 3 = failure (not possible to open) 4 = warning (overheat) 5 = disabled (overheat, no torque transfer) 6 = fully locked by command 7 = Torque limited by external device 8 = under external torque control 9 - 15 = undefined | Standardized | Embedded | 4 | AwdLck_D_Stat_ET |  | TBD | 10 | _Not Assigned | AWD,ECM,PCM,TCCM | ABS(100),PSCM(10),TCM(10ms),PCM(50) | Transmitted by 4x4.
368 | AwdLck_Tq_Actl | Actual centre differential or coupling locking torque. | Standardized | Embedded | 12 | AwdLock_Tq_IncldQfET | newton*meter | 0 newton*meter | 10 | _Not Assigned | TCCM | IPC(20),TCM(10ms),ABS(50),PSCM(10),PCM(50),SOBDMC(50) | Transmitted by 4x4.
2032 | AwdLck_Tq_Rq | Commanded center differential or coupling locking torque. | Standardized | Embedded | 12 | AwdLock_Tq_IncldQfET | newton*meter | 0 newton*meter | 10 | _Not Assigned | ECM,PCM,TCCM,AWD | DCMR(100),PCM(100),ECM(100),ABS(100),IPC(100)
405 | AwdLck_Tq_RqMn | Minimum locking torque request for centre differential or coupling from brakes system. | Standardized | None | 12 | AwdLock_Tq_ET | newton*meter | TBD | 100 | _Not Assigned | ABS | PCM(100),DCMR(100),ECM(100),AWD(TBD),SOBDMC(100),TCCM(TBD) | 4x4 uses.
404 | AwdLck_Tq_RqMx | Maximum locking torque request for centre differential or coupling from brakes system. | Standardized | None | 12 | AwdLock_Tq_ET | newton*meter | TBD | 10 | _Not Assigned | ABS | DCMR(100),SOBDMC(100),PCM(100),ECM(100),AWD(TBD),TCCM(TBD) | 4x4 uses.
6336 | AwdLckLamp_D_Rq | Signal to illuminate the locker lamp | Standardized | None | 2 | RearDiffLckLamp_D_Rq2_ET |  | Off |  |  | AWD | IPC(1000),ATCM(1000)
637 | AwdLckNtrl_B_Rq | Used to lock shifter in neutral during center differential range change. | Standardized | None | 1 | LockNolock_ET |  | TBD | 10 | _Not Assigned | ZZZZZZTX | TCM(TBD),PCM(TBD)
6342 | AwdLckRgen_Tq_RqMn | Minimum negative torque request (regenerative braking) for electrified axle drive system from brakes system. | Standardized | None | 12 | AwdLockNeg_Tq_ET | newton*meter | 0 newton*meter |  |  | ABS | SOBDMC(20)
5699 | AwdLckTqNeg_B_Actl | This signal is only used on Electric AWD (non-clutch based) where the system can generate positive and negative torques within the AWD device. This is only an indication of positive/negative torque for the AwdLck_Tq_Actl signal. | Standardized | None | 1 | ActiveInactive_ET |  | Inactive |  |  | ECM | PSCM(10),ABS(50)
4141 | AwdLckWhlFl_Pc_RqDsply | This signal is to be used by the cluster to display an AWD gauge that shows the torque at each wheel. This signal is the % of total torque at the Front Left wheel. Fault management handled internally to AWD controls. If faulted, output will be zero percent. | Standardized | None | 7 | Pc7bit_ET | percent | 0 percent | 100 |  | AWD,TCCM,ECM,PCM | IPC(100) | With the new torque vectoring, the AWD system can control the torque at each individual wheel. This signal is required to make the AWD gauge in the cluster work properly. The cluster CPU does not have the power or filtering ability to calculate this signal, so the AWD module will do it.
4142 | AwdLckWhlFr_Pc_RqDsply | This signal is to be used by the cluster to display an AWD gauge that shows the torque at each wheel. This signal is the % of total torque at the Front Right wheel. Fault management handled internally to AWD controls. If faulted, output will be zero percent. | Standardized | None | 7 | Pc7bit_ET | percent | 0 percent |  |  | PCM,ECM,TCCM,AWD | IPC(100) | With the new torque vectoring, the AWD system can control the torque at each individual wheel. This signal is required to make the AWD gauge in the cluster work properly. The cluster CPU does not have the power or filtering ability to calculate this signal, so the AWD module will do it.
4143 | AwdLckWhlRl_Pc_RqDsply | This signal is to be used by the cluster to display an AWD gauge that shows the torque at each wheel. This signal is the % of total torque at the Rear Left wheel. Fault management handled internally to AWD controls. If faulted, output will be zero percent. | Standardized | None | 7 | Pc7bit_ET | percent | 0 percent |  |  | PCM,TCCM,AWD,ECM | IPC(100) | With the new torque vectoring, the AWD system can control the torque at each individual wheel. This signal is required to make the AWD gauge in the cluster work properly. The cluster CPU does not have the power or filtering ability to calculate this signal, so the AWD module will do it.
4144 | AwdLckWhlRr_Pc_RqDsply | This signal is to be used by the cluster to display an AWD gauge that shows the torque at each wheel. This signal is the % of total torque at the Rear Right wheel. Fault management handled internally to AWD controls. If faulted, output will be zero percent. | Standardized | None | 7 | Pc7bit_ET | percent | 0 percent |  |  | AWD,ECM,TCCM,PCM | IPC(100) | With the new torque vectoring, the AWD system can control the torque at each individual wheel. This signal is required to make the AWD gauge in the cluster work properly. The cluster CPU does not have the power or filtering ability to calculate this signal, so the AWD module will do it.
4478 | AwdLeft_Tq_Est | Estimate of Actual Torque transmitted by left clutch | Standardized | Embedded | 12 | AwdLock_Tq_IncldQfET | newton*meter | 0 newton*meter | 20 | _Not Assigned | AWD | PCM(20),ABS(20) | Required for Torque Vectoring and provides actual torque values to ESC
4475 | AwdLeft_Tq_Rq | Requested Torque transmitted to left clutch | Standardized | Embedded | 12 | AwdLock_Tq_IncldQfET | newton*meter | 0 newton*meter | 20 | _Not Assigned | AWD | ABS(20) | Required by Torque Vectoring and Requested Torque transmitted to left clutch
1237 | AwdLoLamp_D_RqDsply | Ref: 4x4 Indicator Control v23. Request to illuminate the 4X4 Low indicator lamp. | Standardized | None | 2 | SingleFlashRate_ET |  | TBD | TBD | _Not Assigned | AWD,TCCM,ECM,PCM | ATCM(20),IPC(20)
7508 | AwdLoLamp2_D_RqDsply | Ref: 4x4 Indicator Control v23. Request to illuminate the 4X4 Low indicator lamp. | Standardized | None | 2 | SingleFlashRate_ET |  | TBD | TBD | _Not Assigned | TCCM,AWD | IPC(20),ATCM(20)
4950 | AwdMde_D_RqArb | Arbitriated Request to 4x4 module for changing driveline state. | Standardized | Embedded | 3 | FourByFourMde_D_ET2 |  | NoRequest |  |  | IPC | TCCM(1000 E\P)
5228 | AwdMde_D_RqBrk | Arbitriated Request to 4x4 module for changing driveline state. | Standardized | Embedded | 3 | FourByFourMde_D_ET2 |  | NoRequest |  |  | ABS | TCCM(1000 E\P)
5092 | AwdMde_D_RqDrv | Driver Request for changing driveline state. | Standardized | Embedded | 3 | FourByFourMde_D_ET2 |  | NoRequest |  |  | ATCM | IPC(1000),TCCM(1000),AWD(1000 E/P)
1238 | AwdOffRoadMode_D_Stats | To provide an indication when in off road mode to other modules allowing different calibrations for these modes. | Standardized | None | 2 | AwdOffRoadMode_D_Stats_ET |  | TBD | TBD | _Not Assigned | TCCM | NONSAE(1000 E/P),FCIM(1000 E/P),IPMB(1000 E/P),ACM(1000 E/P),IPMA(1000 E/P),APIM(1000 E/P)
4477 | AwdPtu_Te_Actl | PTU temperature signal in deg C | Standardized | Embedded | 8 | EngClnt_Te_ActlFoh_IncldFaltET | degC | 0 degC | 100 | _Not Assigned | PCM | AWD(100) | Signal betwenn PCM and AWD when there is a stand alone AWD control module
4474 | AwdRight_Tq_Est | Estimate of Actual Torque transmitted by right clutch | Standardized | Embedded | 12 | AwdLock_Tq_IncldQfET | newton*meter | 0 newton*meter | 20 | _Not Assigned | AWD | PCM(20),ABS(20) | Required for Torque Vectoring
4473 | AwdRight_Tq_Rq | Requested Torque transmitted to right clutch | Standardized | Embedded | 12 | AwdLock_Tq_IncldQfET | newton*meter | 0 newton*meter | 20 | _Not Assigned | AWD | ABS(20) | Required for Torque Vectoring and Provides requested torque values to ESC
360 | AwdRnge_D_Actl | Current state of transfer box in terms of range and coupling locking. "locked" means the customer has requested that the AWD coupling / differential is locked. "auto" means the AWD coupling / differential is under active control (could be locked, open or anywhere in between depending on system). "2wd" means the AWD coupling is open. Note that "2wd" is not applicable to systems with permanent AWD systems (ie. centre differentials). ----- Because of tool constraints, the following signal with the exact same meaning and definition has been created: AwdRnge_D_ActlIpc, id=4791. Any change to this signal must be coordinated with a change to that signal. | Standardized | None | 3 | AwdRnge_D_Actl_ET |  | Unknown | 10 | _Not Assigned | ECM,AWD,TCCM,GFM,PCM | DCMR(1000),ACM(1000 E/P),TCU(1000),NONSAE(1000 E/P),FCIM(1000 E/P),ECM(TBD),PSCM(100),IPMA(1000 E/P),CHCM(1000 (EP)),TCM(TBD),IPC(1000),GWM_ECG(100),ATCM(1000),PCM(TBD),IPMB(1000 E/P),ABS(TBD)
4791 | AwdRnge_D_ActlIpc | This signal has exactly the same meaning and definition as AwdRnge_D_Actl, Signal ID=360. It was only created because of tool constraints. Any change to this signal must be coordinated with a change to that signal. | Standardized | None | 3 | AwdRnge_D_Actl_ET |  | Unknown |  |  | IPC | ECM(100),PCM(100),TCM(100),ABS(100),TCCM(100) | Due to the P558 CGEA 1.3 architecture we need to add a new signal which will contain 4x4 mode information broadcasted from IPC when vehicle is configured with MSOS t/case. (Note that with a MSOS t/case, range shift information is directly hardwired from t/case to IPC. IPC will need to broadcast the range shift information similar to current production P473.)
6647 | AwdRnge2_D_Actl | Current state of transfer box in terms of range and coupling locking. "locked" means the customer has requested that the AWD coupling / differential is locked. "auto" means the AWD coupling / differential is under active control (could be locked, open or anywhere in between depending on system). "2wd" means the AWD coupling is open. Note that "2wd" is not applicable to systems with permanent AWD systems (ie. centre differentials). ----- Because of tool constraints, the following signal with the exact same meaning and definition has been created: AwdRnge_D_ActlIpc, id=4791. Any change to this signal must be coordinated with a change to that signal. | Standardized | None | 3 | AwdRnge_D_Actl_ET |  | Unknown | 10 | _Not Assigned | AWD | CHCM(1000 (EP)),ABS(1000 (EP)),IPMA(1000 (EP))
1192 | AwdRngeShifActv_B_Actl | Indication if transfer box range change is in process (between low and high). Note, this does not indicate if a change in just coupling locking is in process. | Standardized | None | 1 | YesNo_ET |  | TBD | 10 | _Not Assigned | ZZZZZZTX | TCM(TBD),ECM(TBD),ABS(TBD),PCM(TBD)
1239 | AwdSrvcRqd_B_Rq | Request to indicate All Wheel Drive Service Required to driver. | Standardized | None | 1 | OnOff_ET |  | TBD | 100 | _Not Assigned | ECM,PCM,AWD,TCCM | TCM(TBD),ABS(1000),PCM(TBD),ECM(TBD),IPC(TBD),RCM(TBD)
1240 | AwdStat_D_RqDsply | Ref: 4x4 Indicator Control v23. Request to display a 4x4 status message. | Standardized | None | 5 | AwdStat_D_RqDsply_ET5 |  | Normal__No_Message | TBD | _Not Assigned | TCCM,ECM,AWD,PCM | TCM(50ms FP),GSM(100),PCM(100FP),IPC(1000),ABS(1000 EP) | 9435422: Need to add states Neutral_Tow_Enabled and Neutral_Tow_Disabled to signal AwdStat_D_RqDsply in 0x260. These states should be added at 0x13 and 0x14 respectively.
7863 | AwdStat2_D_RqDsply | AWD status request to be displayed to the driver | Standardized | None | 5 | AwdStat2_D_RqDsply_ET |  | Normal |  |  | AWD | IPC(100)
4360 | AwdSys_D_Stat | News signal has been created to handle the 4x4 system interface with Stop Start. When 4x4 system (TCCM module) set AwdSys_D_Stat = 1 or 3, Stop Start will recognize this as a request to restart the engine or keep the engine running | Standardized | Embedded | 2 | AwdRearDiffLck_D_Stat_ET |  | 4x4 L/ H/ Inactive |  |  | TCCM | PCM(20),ECM(20)
1241 | AwdTerrMde_D_Actl | This signal identifies in which Special Operating mode the AWD System is currently operating. Special operating modes include Terrain Management (TM). | Standardized | None | 3 | TerrMde_D_Actl_ET |  | Special Operating Mdes Off | TBD | _Not Assigned | TCCM,PCM | ATCM(TBD)
1242 | AwdTerrMdeChng_D_Rdy | Indication of the AWD System's availability to change its current Special Operating Mode. Special operating modes include Terrain Management (TM). | Standardized | Embedded | 3 | TerrMdeChng_D_Rdy_ET |  | Mode Change Available | TBD | _Not Assigned | PCM,TCCM | ATCM(TBD)
1243 | AWDText | Standardized - legacy. | Restricted | None | 2 | AWDTextCoding |  | TBD | TBD | _Not Assigned | ZZZZZZTX | ZZZZZZRX(TBD)
639 | AwdUnlck_B_Rq | Request to open the AWD coupling as fast as possible. 0 = No (normal operation) 1 = Yes (fast open) | Restricted | None | 1 | YesNo_ET |  | TBD | 10 | _Not Assigned | ZZZZZZTX | TCCM(TBD),AWD(TBD)
2637 | Backlit_LED_Status | Indicates status of the backight dimming for non daytime dimmable devices. | Standardized | None | 4 | Backlit_LED_Status_ET |  | Off | TBD | _Not Assigned | BCM | DCME(1000 e/p),APIM(1000 E/P),TRM(1000),ATCM(1000),DDM(1000 E/P),DCMG(1000 e/p),RHVAC(10),PDM(1000 E/P),GSM(1000 E/P),DCMF(1000 e/p),DCMH(1000 e/p),FCIM(1000 E/P),GFM(1000),TBM(1000),SFMA(1000),SFMB(1000) | Non-daytime-dimmable receivers may use Backlit_LED_Status in place of doing logic on Parklamp_Status, Day_Night_Status, and Dimming_Lvl. Major simplification in the receivers. Reduces chance of error in receiving ECUs.
6209 | BalrChimeLeft_D_Rq | Boundary Alert Chime Request | Standardized | None | 2 | BalrChime_D_ET |  | Off |  |  | SODL,IPMA | IPC(1000)
6210 | BalrChimeRight_D_Rq | Boundary Alert Chime Request | Standardized | None | 2 | BalrChime_D_ET |  | Off |  |  | SODR,IPMA | IPC(1000)
6320 | BalrDfaltLeft_D_Stat | Configuration default mode that is applied when Boundary Alert is activated after ignition has been cycled. | Standardized | None | 2 | HiMedLo_ET |  | Medium |  |  | SODL | SODR(1000)
6315 | BalrDfaltRight_D_Stat | Configuration default mode that is applied when Boundary Alert is activated after ignition has been cycled. | Standardized | None | 2 | HiMedLo_ET |  | Medium |  |  | SODR | SODL(1000)
6314 | BalrInnrLeft_D_Stat | Diagnostic state of Boundary Alert | Standardized | None | 2 | SodInnr_D_Stat_ET |  | Initialization |  |  | SODL | SODR(1000)
6317 | BalrInnrRight_D_Stat | Diagnostic state of Boundary Alert | Standardized | None | 2 | SodInnr_D_Stat_ET |  | Initialization |  |  | SODR | SODL(1000)
6318 | BalrLckLeft_B_Confg | Configuration parameter to enable or disable control of the door locks | Standardized | None | 1 | EnableDisable_ET |  | Disable |  |  | SODL | SODR(1000)
6202 | BalrLckLeft_B_Stat | Boundary Alert auto-locking enabled status | Standardized | None | 1 | EnableDisable_ET |  | Disable |  |  | SODL,IPMA | IPC(1000)
6319 | BalrLckRight_B_Confg | Boundary Alert auto-locking enabled status | Standardized | None | 1 | EnableDisable_ET |  | Disable |  |  | SODR | SODL(1000)
6204 | BalrLckRight_B_Stat | Boundary Alert auto-locking enabled status | Standardized | None | 1 | EnableDisable_ET |  | Disable |  |  | IPMA,SODR | IPC(1000)
6242 | BalrLeft_D_Stat | Boundary Alert feature on/off status | Standardized | None | 2 | Balr_D_Stat_ET |  | Disabled |  |  | IPMA,SODL | IPC(1000)
6201 | BalrLeft1CurntX_L_Actl | Object 1 Current X position. | Standardized | None | 7 | BalrPosition_L_ET | meter | 0 meter |  |  | IPMA,SODL | SODR(1000),IPC(1000)
6203 | BalrLeft1CurntY_L_Actl | Object 1 Current Y position. | Standardized | None | 7 | BalrPosition_L_ET | meter | 0 meter |  |  | IPMA,SODL | IPC(1000),SODR(1000)
6241 | BalrLeft1Dsply_B_Stat | Object Display classification | Standardized | None | 1 | NoYesCoding |  | No |  |  | SODL,IPMA | SODR(1000),IPC(1000)
6206 | BalrLeft1Fast_B_Stat | Object Fast speed classification | Standardized | None | 1 | NoYesCoding |  | No |  |  | SODL,IPMA | SODR(1000),IPC(1000)
6205 | BalrLeft1Prev1X_L_Actl | Obj 1 Breadcrumb 1 X position. | Standardized | None | 7 | BalrPosition_L_ET | meter | 0 meter |  |  | SODL,IPMA | SODR(1000),IPC(1000)
6224 | BalrLeft1Prev1Y_L_Actl | Obj 1 Breadcrumb 1 Y position. | Standardized | None | 7 | BalrPosition_L_ET | meter | 0 meter |  |  | SODL,IPMA | SODR(1000),IPC(1000)
6225 | BalrLeft1Prev2X_L_Actl | Obj 1 Breadcrumb 2 X position. | Standardized | None | 7 | BalrPosition_L_ET | meter | 0 meter |  |  | IPMA,SODL | IPC(1000),SODR(1000)
6226 | BalrLeft1Prev2Y_L_Actl | Obj 1 Breadcrumb 2 Y position. | Standardized | None | 7 | BalrPosition_L_ET | meter | 0 meter |  |  | SODL,IPMA | IPC(1000),SODR(1000)
6228 | BalrLeft1Prev3X_L_Actl | Obj 1 Breadcrumb 3 X position. | Standardized | None | 7 | BalrPosition_L_ET | meter | 0 meter |  |  | SODL,IPMA | IPC(1000),SODR(1000)
6229 | BalrLeft1Prev3Y_L_Actl | Obj 1 Breadcrumb 3 Y position. | Standardized | None | 7 | BalrPosition_L_ET | meter | 0 meter |  |  | IPMA,SODL | SODR(1000),IPC(1000)
7319 | BalrLeft1Threat_D_Stat | Object threat classification | Standardized | None | 1 | NoYesCoding |  | No |  |  | SODL | IPC(1000),SODR(1000)
6261 | BalrLeft2CurntX_L_Actl | Object 1 Current X position. | Standardized | None | 7 | BalrPosition_L_ET | meter | 0 meter |  |  | SODL,IPMA | SODR(1000),IPC(1000)
6264 | BalrLeft2CurntY_L_Actl | Object 1 Current Y position. | Standardized | None | 7 | BalrPosition_L_ET | meter | 0 meter |  |  | SODL,IPMA | SODR(1000),IPC(1000)
6278 | BalrLeft2Dsply_B_Stat | Object Display classification | Standardized | None | 1 | NoYesCoding |  | No |  |  | SODL,IPMA | IPC(1000),SODR(1000)
6253 | BalrLeft2Fast_B_Stat | Object Fast speed classification | Standardized | None | 1 | NoYesCoding |  | No |  |  | IPMA,SODL | SODR(1000),IPC(1000)
6267 | BalrLeft2Prev1X_L_Actl | Obj 1 Breadcrumb 1 X position. | Standardized | None | 7 | BalrPosition_L_ET | meter | 0 meter |  |  | SODL,IPMA | SODR(1000),IPC(1000)
6256 | BalrLeft2Prev1Y_L_Actl | Obj 1 Breadcrumb 1 Y position. | Standardized | None | 7 | BalrPosition_L_ET | meter | 0 meter |  |  | IPMA,SODL | SODR(1000),IPC(1000)
6290 | BalrLeft2Prev2X_L_Actl | Obj 1 Breadcrumb 2 X position. | Standardized | None | 7 | BalrPosition_L_ET | meter | 0 meter |  |  | IPMA,SODL | SODR(1000),IPC(1000)
6293 | BalrLeft2Prev2Y_L_Actl | Obj 1 Breadcrumb 2 Y position. | Standardized | None | 7 | BalrPosition_L_ET | meter | 0 meter |  |  | SODL,IPMA | IPC(1000),SODR(1000)
6296 | BalrLeft2Prev3X_L_Actl | Obj 1 Breadcrumb 3 X position. | Standardized | None | 7 | BalrPosition_L_ET | meter | 0 meter |  |  | SODL,IPMA | IPC(1000),SODR(1000)
6299 | BalrLeft2Prev3Y_L_Actl | Obj 1 Breadcrumb 3 Y position. | Standardized | None | 7 | BalrPosition_L_ET | meter | 0 meter |  |  | SODL,IPMA | IPC(1000),SODR(1000)
7314 | BalrLeft2Threat_D_Stat | Object threat classification | Standardized | None | 1 | NoYesCoding |  | No |  |  | SODL | SODR(1000),IPC(1000)
6262 | BalrLeft3CurntX_L_Actl | Object 1 Current X position. | Standardized | None | 7 | BalrPosition_L_ET | meter | 0 meter |  |  | IPMA,SODL | SODR(1000),IPC(1000)
6265 | BalrLeft3CurntY_L_Actl | Object 1 Current Y position. | Standardized | None | 7 | BalrPosition_L_ET | meter | 0 meter |  |  | IPMA,SODL | IPC(1000),SODR(1000)
6279 | BalrLeft3Dsply_B_Stat | Object Display classification | Standardized | None | 1 | NoYesCoding |  | No |  |  | IPMA,SODL | IPC(1000),SODR(1000)
6254 | BalrLeft3Fast_B_Stat | Object Fast speed classification | Standardized | None | 1 | NoYesCoding |  | No |  |  | SODL,IPMA | SODR(1000),IPC(1000)
6268 | BalrLeft3Prev1X_L_Actl | Obj 1 Breadcrumb 1 X position. | Standardized | None | 7 | BalrPosition_L_ET | meter | 0 meter |  |  | IPMA,SODL | IPC(1000),SODR(1000)
6257 | BalrLeft3Prev1Y_L_Actl | Obj 1 Breadcrumb 1 Y position. | Standardized | None | 7 | BalrPosition_L_ET | meter | 0 meter |  |  | IPMA,SODL | SODR(1000),IPC(1000)
6291 | BalrLeft3Prev2X_L_Actl | Obj 1 Breadcrumb 2 X position. | Standardized | None | 7 | BalrPosition_L_ET | meter | 0 meter |  |  | SODL,IPMA | SODR(1000),IPC(1000)
6294 | BalrLeft3Prev2Y_L_Actl | Obj 1 Breadcrumb 2 Y position. | Standardized | None | 7 | BalrPosition_L_ET | meter | 0 meter |  |  | SODL,IPMA | IPC(1000),SODR(1000)
6297 | BalrLeft3Prev3X_L_Actl | Obj 1 Breadcrumb 3 X position. | Standardized | None | 7 | BalrPosition_L_ET | meter | 0 meter |  |  | SODL,IPMA | SODR(1000),IPC(1000)
6300 | BalrLeft3Prev3Y_L_Actl | Obj 1 Breadcrumb 3 Y position. | Standardized | None | 7 | BalrPosition_L_ET | meter | 0 meter |  |  | SODL,IPMA | SODR(1000),IPC(1000)
7317 | BalrLeft3Threat_D_Stat | Object threat classification | Standardized | None | 1 | NoYesCoding |  | No |  |  | SODL | IPC(1000),SODR(1000)
6263 | BalrLeft4CurntX_L_Actl | Object 1 Current X position. | Standardized | None | 7 | BalrPosition_L_ET | meter | 0 meter |  |  | IPMA,SODL | SODR(1000),IPC(1000)
6266 | BalrLeft4CurntY_L_Actl | Object 1 Current Y position. | Standardized | None | 7 | BalrPosition_L_ET | meter | 0 meter |  |  | SODL,IPMA | SODR(1000),IPC(1000)
6280 | BalrLeft4Dsply_B_Stat | Object Display classification | Standardized | None | 1 | NoYesCoding |  | No |  |  | IPMA,SODL | SODR(1000),IPC(1000)
6255 | BalrLeft4Fast_B_Stat | Object Fast speed classification | Standardized | None | 1 | NoYesCoding |  | No |  |  | IPMA,SODL | IPC(1000),SODR(1000)
6269 | BalrLeft4Prev1X_L_Actl | Obj 1 Breadcrumb 1 X position. | Standardized | None | 7 | BalrPosition_L_ET | meter | 0 meter |  |  | SODL,IPMA | SODR(1000),IPC(1000)
6258 | BalrLeft4Prev1Y_L_Actl | Obj 1 Breadcrumb 1 Y position. | Standardized | None | 7 | BalrPosition_L_ET | meter | 0 meter |  |  | IPMA,SODL | SODR(1000),IPC(1000)
6292 | BalrLeft4Prev2X_L_Actl | Obj 1 Breadcrumb 2 X position. | Standardized | None | 7 | BalrPosition_L_ET | meter | 0 meter |  |  | IPMA,SODL | SODR(1000),IPC(1000)
6295 | BalrLeft4Prev2Y_L_Actl | Obj 1 Breadcrumb 2 Y position. | Standardized | None | 7 | BalrPosition_L_ET | meter | 0 meter |  |  | SODL,IPMA | IPC(1000),SODR(1000)
6298 | BalrLeft4Prev3X_L_Actl | Obj 1 Breadcrumb 3 X position. | Standardized | None | 7 | BalrPosition_L_ET | meter | 0 meter |  |  | SODL,IPMA | SODR(1000),IPC(1000)
6289 | BalrLeft4Prev3Y_L_Actl | Obj 1 Breadcrumb 3 Y position. | Standardized | None | 7 | BalrPosition_L_ET | meter | 0 meter |  |  | IPMA,SODL | IPC(1000),SODR(1000)
7315 | BalrLeft4Threat_D_Stat | Object threat classification | Standardized | None | 1 | NoYesCoding |  | No |  |  | SODL | IPC(1000),SODR(1000)
6575 | BalrLeftData1_No_Actl | Side Object Detect Left Module Boundary Alert Object 1 data to Side Object Detect Right Module | Standardized | None | 5 | UnitlessValue5bit_ET | unitless | 0 unitless |  |  | SODL | SODR(200)
6570 | BalrLeftData2_No_Actl | Side Object Detect Left Module Boundary Alert Object 2 data to Side Object Detect Right Module | Standardized | None | 5 | UnitlessValue5bit_ET | unitless | 0 unitless |  |  | SODL | SODR(200)
6571 | BalrLeftData3_No_Actl | Side Object Detect Left Module Boundary Alert Object 3 data to Side Object Detect Right Module | Standardized | None | 5 | UnitlessValue5bit_ET | unitless | 0 unitless |  |  | SODL | SODR(200)
6576 | BalrLeftData4_No_Actl | Side Object Detect Left Module Boundary Alert Object 4 data to Side Object Detect Right Module | Standardized | None | 5 | UnitlessValue5bit_ET | unitless | 0 unitless |  |  | SODL | SODR(200)
6302 | BalrMde_D_Rq | Driver Input to change Boundary Alert mode for different radar ranges. | Standardized | None | 2 | HiMedLoNull_ET |  | Null |  |  | IPC | SODL(1000),IPMA(1000),SODR(1000)
6270 | BalrMdeLeft_D_Stat | Boundary Alert Mode status | Standardized | None | 2 | HiMedLo_ET |  | Medium |  |  | IPMA,SODL | SODR(1000),IPC(1000)
6271 | BalrMdeRight_D_Stat | Boundary Alert Mode status | Standardized | None | 2 | HiMedLo_ET |  | Medium |  |  | IPMA,SODR | SODL(1000),IPC(1000)
6282 | BalrMdeSelLeft_B_Stat | Boundary Alert user mode selection feature enabled/disabled | Standardized | None | 1 | EnableDisable_ET |  | Disable |  |  | SODL,IPMA | IPC(1000),SODR(1000)
6283 | BalrMdeSelRight_B_Stat | Boundary Alert user mode selection feature enabled/disabled | Standardized | None | 1 | EnableDisable_ET |  | Disable |  |  | SODR,IPMA | SODL(1000),IPC(1000)
6243 | BalrRight_D_Stat | Boundary Alert feature on/off status | Standardized | None | 2 | Balr_D_Stat_ET |  | Disabled |  |  | IPMA,SODR | IPC(1000)
6227 | BalrRight1CurntX_L_Actl | Object 1 Current X position. | Standardized | None | 7 | BalrPosition_L_ET | meter | 0 meter |  |  | SODR,IPMA | IPC(1000),SODL(1000)
6230 | BalrRight1CurntY_L_Actl | Object 1 Current Y position. | Standardized | None | 7 | BalrPosition_L_ET | meter | 0 meter |  |  | SODR,IPMA | IPC(1000),SODL(1000)
6287 | BalrRight1Dsply_B_Stat | Object Display classification | Standardized | None | 1 | NoYesCoding |  | No |  |  | IPMA,SODR | IPC(1000),SODL(1000)
6285 | BalrRight1Fast_B_Stat | Object Fast speed classification | Standardized | None | 1 | NoYesCoding |  | No |  |  | SODR,IPMA | IPC(1000),SODL(1000)
6223 | BalrRight1Prev1X_L_Actl | Obj 1 Breadcrumb 1 X position. | Standardized | None | 7 | BalrPosition_L_ET | meter | 0 meter |  |  | IPMA,SODR | SODL(1000),IPC(1000)
6249 | BalrRight1Prev1Y_L_Actl | Obj 1 Breadcrumb 1 Y position. | Standardized | None | 7 | BalrPosition_L_ET | meter | 0 meter |  |  | IPMA,SODR | SODL(1000),IPC(1000)
6246 | BalrRight1Prev2X_L_Actl | Obj 1 Breadcrumb 2 X position. | Standardized | None | 7 | BalrPosition_L_ET | meter | 0 meter |  |  | IPMA,SODR | SODL(1000),IPC(1000)
6281 | BalrRight1Prev2Y_L_Actl | Obj 1 Breadcrumb 2 Y position. | Standardized | None | 7 | BalrPosition_L_ET | meter | 0 meter |  |  | SODR,IPMA | SODL(1000),IPC(1000)
6273 | BalrRight1Prev3X_L_Actl | Obj 1 Breadcrumb 3 X position. | Standardized | None | 7 | BalrPosition_L_ET | meter | 0 meter |  |  | SODR,IPMA | SODL(1000),IPC(1000)
6276 | BalrRight1Prev3Y_L_Actl | Obj 1 Breadcrumb 3 Y position. | Standardized | None | 7 | BalrPosition_L_ET | meter | 0 meter |  |  | IPMA,SODR | SODL(1000),IPC(1000)
7318 | BalrRight1Threat_D_Stat | Object threat classification | Standardized | None | 1 | NoYesCoding |  | No |  |  | SODR | IPC(1000),SODL(1000)
6212 | BalrRight2CurntX_L_Actl | Object 1 Current X position. | Standardized | None | 7 | BalrPosition_L_ET | meter | 0 meter |  |  | IPMA,SODR | SODL(1000),IPC(1000)
6215 | BalrRight2CurntY_L_Actl | Object 1 Current Y position. | Standardized | None | 7 | BalrPosition_L_ET | meter | 0 meter |  |  | SODR,IPMA | SODL(1000),IPC(1000)
6247 | BalrRight2Dsply_B_Stat | Object Display classification | Standardized | None | 1 | NoYesCoding |  | No |  |  | IPMA,SODR | SODL(1000),IPC(1000)
6250 | BalrRight2Fast_B_Stat | Object Fast speed classification | Standardized | None | 1 | NoYesCoding |  | No |  |  | IPMA,SODR | SODL(1000),IPC(1000)
6218 | BalrRight2Prev1X_L_Actl | Obj 1 Breadcrumb 1 X position. | Standardized | None | 7 | BalrPosition_L_ET | meter | 0 meter |  |  | IPMA,SODR | SODL(1000),IPC(1000)
6221 | BalrRight2Prev1Y_L_Actl | Obj 1 Breadcrumb 1 Y position. | Standardized | None | 7 | BalrPosition_L_ET | meter | 0 meter |  |  | SODR,IPMA | IPC(1000),SODL(1000)
6234 | BalrRight2Prev2X_L_Actl | Obj 1 Breadcrumb 2 X position. | Standardized | None | 7 | BalrPosition_L_ET | meter | 0 meter |  |  | SODR,IPMA | SODL(1000),IPC(1000)
6237 | BalrRight2Prev2Y_L_Actl | Obj 1 Breadcrumb 2 Y position. | Standardized | None | 7 | BalrPosition_L_ET | meter | 0 meter |  |  | SODR,IPMA | IPC(1000),SODL(1000)
6240 | BalrRight2Prev3X_L_Actl | Obj 1 Breadcrumb 3 X position. | Standardized | None | 7 | BalrPosition_L_ET | meter | 0 meter |  |  | IPMA,SODR | SODL(1000),IPC(1000)
6233 | BalrRight2Prev3Y_L_Actl | Obj 1 Breadcrumb 3 Y position. | Standardized | None | 7 | BalrPosition_L_ET | meter | 0 meter |  |  | SODR,IPMA | SODL(1000),IPC(1000)
7313 | BalrRight2Threat_D_Stat | Object threat classification | Standardized | None | 1 | NoYesCoding |  | No |  |  | SODR | IPC(1000),SODL(1000)
6213 | BalrRight3CurntX_L_Actl | Object 1 Current X position. | Standardized | None | 7 | BalrPosition_L_ET | meter | 0 meter |  |  | IPMA,SODR | IPC(1000),SODL(1000)
6216 | BalrRight3CurntY_L_Actl | Object 1 Current Y position. | Standardized | None | 7 | BalrPosition_L_ET | meter | 0 meter |  |  | SODR,IPMA | SODL(1000),IPC(1000)
6248 | BalrRight3Dsply_B_Stat | Object Display classification | Standardized | None | 1 | NoYesCoding |  | No |  |  | IPMA,SODR | SODL(1000),IPC(1000)
6251 | BalrRight3Fast_B_Stat | Object Fast speed classification | Standardized | None | 1 | NoYesCoding |  | No |  |  | SODR,IPMA | IPC(1000),SODL(1000)
6219 | BalrRight3Prev1X_L_Actl | Obj 1 Breadcrumb 1 X position. | Standardized | None | 7 | BalrPosition_L_ET | meter | 0 meter |  |  | SODR,IPMA | IPC(1000),SODL(1000)
6222 | BalrRight3Prev1Y_L_Actl | Obj 1 Breadcrumb 1 Y position. | Standardized | None | 7 | BalrPosition_L_ET | meter | 0 meter |  |  | IPMA,SODR | IPC(1000),SODL(1000)
6235 | BalrRight3Prev2X_L_Actl | Obj 1 Breadcrumb 2 X position. | Standardized | None | 7 | BalrPosition_L_ET | meter | 0 meter |  |  | SODR,IPMA | IPC(1000),SODL(1000)
6238 | BalrRight3Prev2Y_L_Actl | Obj 1 Breadcrumb 2 Y position. | Standardized | None | 7 | BalrPosition_L_ET | meter | 0 meter |  |  | SODR,IPMA | SODL(1000),IPC(1000)
6231 | BalrRight3Prev3X_L_Actl | Obj 1 Breadcrumb 3 X position. | Standardized | None | 7 | BalrPosition_L_ET | meter | 0 meter |  |  | SODR,IPMA | SODL(1000),IPC(1000)
6259 | BalrRight3Prev3Y_L_Actl | Obj 1 Breadcrumb 3 Y position. | Standardized | None | 7 | BalrPosition_L_ET | meter | 0 meter |  |  | IPMA,SODR | SODL(1000),IPC(1000)
7316 | BalrRight3Threat_D_Stat | Object threat classification | Standardized | None | 1 | NoYesCoding |  | No |  |  | SODR | SODL(1000),IPC(1000)
6214 | BalrRight4CurntX_L_Actl | Object 1 Current X position. | Standardized | None | 7 | BalrPosition_L_ET | meter | 0 meter |  |  | IPMA,SODR | SODL(1000),IPC(1000)
6217 | BalrRight4CurntY_L_Actl | Object 1 Current Y position. | Standardized | None | 7 | BalrPosition_L_ET | meter | 0 meter |  |  | IPMA,SODR | IPC(1000),SODL(1000)
6245 | BalrRight4Dsply_B_Stat | Object Display classification | Standardized | None | 1 | NoYesCoding |  | No |  |  | SODR,IPMA | SODL(1000),IPC(1000)
6252 | BalrRight4Fast_B_Stat | Object Fast speed classification | Standardized | None | 1 | NoYesCoding |  | No |  |  | SODR,IPMA | IPC(1000),SODL(1000)
6220 | BalrRight4Prev1X_L_Actl | Obj 1 Breadcrumb 1 X position. | Standardized | None | 7 | BalrPosition_L_ET | meter | 0 meter |  |  | IPMA,SODR | IPC(1000),SODL(1000)
6211 | BalrRight4Prev1Y_L_Actl | Obj 1 Breadcrumb 1 Y position. | Standardized | None | 7 | BalrPosition_L_ET | meter | 0 meter |  |  | SODR,IPMA | IPC(1000),SODL(1000)
6236 | BalrRight4Prev2X_L_Actl | Obj 1 Breadcrumb 2 X position. | Standardized | None | 7 | BalrPosition_L_ET | meter | 0 meter |  |  | SODR,IPMA | IPC(1000),SODL(1000)
6239 | BalrRight4Prev2Y_L_Actl | Obj 1 Breadcrumb 2 Y position. | Standardized | None | 7 | BalrPosition_L_ET | meter | 0 meter |  |  | IPMA,SODR | IPC(1000),SODL(1000)
6232 | BalrRight4Prev3X_L_Actl | Obj 1 Breadcrumb 3 X position. | Standardized | None | 7 | BalrPosition_L_ET | meter | 0 meter |  |  | IPMA,SODR | SODL(1000),IPC(1000)
6260 | BalrRight4Prev3Y_L_Actl | Obj 1 Breadcrumb 3 Y position. | Standardized | None | 7 | BalrPosition_L_ET | meter | 0 meter |  |  | SODR,IPMA | SODL(1000),IPC(1000)
7312 | BalrRight4Threat_D_Stat | Object threat classification | Standardized | None | 1 | NoYesCoding |  | No |  |  | SODR | SODL(1000),IPC(1000)
6569 | BalrRightData1_No_Actl | Side Object Detect Right Module Boundary Alert Object 1 data to Side Object Detect Left Module | Standardized | None | 5 | UnitlessValue5bit_ET | unitless | 0 unitless |  |  | SODR | SODL(200)
6572 | BalrRightData2_No_Actl | Side Object Detect Right Module Boundary Alert Object 2 data to Side Object Detect Left Module | Standardized | None | 5 | UnitlessValue5bit_ET | unitless | 0 unitless |  |  | SODR | SODL(200)
6573 | BalrRightData3_No_Actl | Side Object Detect Right Module Boundary Alert Object 3 data to Side Object Detect Left Module | Standardized | None | 5 | UnitlessValue5bit_ET | unitless | 0 unitless |  |  | SODR | SODL(200)
6574 | BalrRightData4_No_Actl | Side Object Detect Right Module Boundary Alert Object 4 data to Side Object Detect Left Module | Standardized | None | 5 | UnitlessValue5bit_ET | unitless | 0 unitless |  |  | SODR | SODL(200)
6303 | BalrSnsLeft_D_Falt | Boundary Alert Sensor Fault Status | Standardized | Embedded | 2 | CtaSns_D_Sta_ET |  | Clear |  |  | SODL,IPMA | IPC(1000)
6304 | BalrSnsRight_D_Falt | Boundary Alert Sensor Fault Status | Standardized | Embedded | 2 | CtaSns_D_Sta_ET |  | Clear |  |  | SODR,IPMA | IPC(1000)
6301 | BalrSwtch_D_Stat | Boundary Alert switch status | Standardized | None | 2 | PressedNotPressedNull_ET |  | NotPressed |  |  | IPC | IPMA(1000),SODR(1000),SODL(1000)
6577 | BalrSysData1_No_Actl | Boundary Alert System Data from Side Object Detect Left Module to Side Object Detect Right Module | Standardized | None | 32 | UnitlessValue32bit_ET | unitless | 0 unitless |  |  | SODL | SODR(50)
6578 | BalrSysData2_No_Actl | Boundary Alert System Data from Side Object Detect Left Module to Side Object Detect Right Module | Standardized | None | 32 | UnitlessValue32bit_ET | unitless | 0 unitless |  |  | SODL | SODR(50)
6579 | BalrSysData3_No_Actl | Boundary Alert System Data from Side Object Detect Right Module to Side Object Detect Left Module | Standardized | None | 32 | UnitlessValue32bit_ET | unitless | 0 unitless |  |  | SODR | SODL(50)
6580 | BalrSysData4_No_Actl | Boundary Alert System Data from Side Object Detect Right Module to Side Object Detect Left Module | Standardized | None | 32 | UnitlessValue32bit_ET | unitless | 0 unitless |  |  | SODR | SODL(50)
6207 | BalrWndwLeft_B_Stat | Boundary Alert auto-window up enabled status | Standardized | None | 1 | EnableDisable_ET |  | Disable |  |  | IPMA,SODL | IPC(1000)
6313 | BalrWndwLeft_D_Confg | Configuration parameter to control how many windows will be rolled up when Boundary Alert actuates the windows | Standardized | None | 2 | BalrWndw_D_ET |  | Two |  |  | SODL | SODR(1000)
6208 | BalrWndwRight_B_Stat | Boundary Alert auto-window up enabled status | Standardized | None | 1 | EnableDisable_ET |  | Disable |  |  | SODR,IPMA | IPC(1000)
6316 | BalrWndwRight_D_Confg | Configuration parameter to control how many windows will be rolled up when Boundary Alert actuates the windows | Standardized | None | 2 | BalrWndw_D_ET |  | Two |  |  | SODR | SODL(1000)
3497 | Band1 | Generated from auto-import | Standardized | None | 4 | ZZ_Band1 |  | 15 (raw) | TBD | _Not Assigned | ACM | APIM(TBD) | Object:AudioSettings.AHU_Audio_Visualizer_Data
3498 | Band2 | Generated from auto-import | Standardized | None | 4 | ZZ_Band2 |  | TBD | TBD | _Not Assigned | ACM | APIM(TBD) | Object:AudioSettings.AHU_Audio_Visualizer_Data
3499 | Band3 | Generated from auto-import | Standardized | None | 4 | ZZ_Band3 |  | TBD | TBD | _Not Assigned | ACM | APIM(TBD) | Object:AudioSettings.AHU_Audio_Visualizer_Data
3500 | Band4 | Generated from auto-import | Standardized | None | 4 | ZZ_Band4 |  | TBD | TBD | _Not Assigned | ACM | APIM(TBD) | Object:AudioSettings.AHU_Audio_Visualizer_Data
3501 | Band5 | Generated from auto-import | Standardized | None | 4 | ZZ_Band5 |  | TBD | TBD | _Not Assigned | ACM | APIM(TBD) | Object:AudioSettings.AHU_Audio_Visualizer_Data
3502 | Band6 | Generated from auto-import | Standardized | None | 4 | ZZ_Band6 |  | TBD | TBD | _Not Assigned | ACM | APIM(TBD) | Object:AudioSettings.AHU_Audio_Visualizer_Data
3503 | Band7 | Generated from auto-import | Standardized | None | 4 | ZZ_Band7 |  | TBD | TBD | _Not Assigned | ACM | APIM(TBD) | Object:AudioSettings.AHU_Audio_Visualizer_Data
3504 | Band8 | Generated from auto-import | Standardized | None | 4 | ZZ_Band8 |  | TBD | TBD | _Not Assigned | ACM | APIM(TBD) | Object:AudioSettings.AHU_Audio_Visualizer_Data
3505 | Band9 | Generated from auto-import | Standardized | None | 4 | ZZ_Band9 |  | TBD | TBD | _Not Assigned | ACM | APIM(TBD) | Object:AudioSettings.AHU_Audio_Visualizer_Data
1979 | Batt_Crit_SoC_B | Indicates if 12V battery has reached the critical state of charge. | Standardized | None | 1 | ActiveInactive_ET |  | Inactive | TBD | _Not Assigned | BCM | RHVAC(50),FCDIM(50),SCCM(50),TRCM(50),TCU(1000),APIM(50),SCME(50),SCMF(50),GWM_ECG(50),TRM(50),FCIM(1000 E/P),IPC(50),GSM(50),ACM(50)
1978 | Batt_Lo_SoC_B | Indicates if load shedding is active due to the 12V battery state of charge. | Standardized | None | 1 | ActiveInactive_ET |  | Inactive | TBD | _Not Assigned | BCM | RHVAC(50),FCDIM(50),ACM(50),SCCM(50),TRM(50),FCIM(1000 E/P),APIM(50),SCME(50),SCMF(50),RFA(1000 EP)
5436 | BattAuxCnnct_B_Cmd | Command from high voltage battery controller to the Aux contactor to open or close. | Standardized | None | 1 | CloseOpen_ET |  | Open |  |  | BECM | SOBDM(100),DCDC(100),SOBDMC(100) | This is the command signal for the Aux contactor
6184 | BattChlrLifeLim_D_Falt | This signal is used to transmit the J1979 Diagnostic Trouble Code (DTC) fault status of the Battery Chiller Refrigerant Shut Off Valve (CHSOV). | Standardized | None | 2 | ObdFault_D_Stat_ET |  | Not diagnose yet | TBD | _Not Assigned | BCMC | SOBDMC(1000 EP) | This signal transmits the information on whether or not the Battery Chiller Refrigerant Shut Off Valve (CHSOV) has not yet been tested to see if it is at a life cycle limit, was tested and passed or was tested and failed. This should log as Stuck Off in a J1979 Onboard Diagnostic Diagnostic Trouble Code. (OBD DTC)
6183 | BattChlrOpnCirct_D_Falt | This signal is used to transmit the J1979 Diagnostic Trouble Code (DTC) fault status of the Battery Chiller Refrigerant Shut Off Valve (CHSOV). | Standardized | None | 2 | ObdFault_D_Stat_ET |  | Not diagnose yet | TBD | _Not Assigned | BCMC | SOBDMC(1000 EP) | This signal transmits the information on whether or not the Battery Chiller Refrigerant Shut Off Valve (CHSOV) has not yet been tested for an open circuit fault, was tested and passed or was tested and failed.
6191 | BattChlrShrtBatt_D_Falt | This signal is used to transmit the J1979 Diagnostic Trouble Code (DTC) fault status of the Battery Chiller Refrigerant Shut Off Valve (CHSOV). | Standardized | None | 2 | ObdFault_D_Stat_ET |  | Not diagnose yet | TBD | _Not Assigned | BCMC | SOBDMC(1000 EP) | This signal transmits the information on whether or not the Battery Chiller Refrigerant Shut Off Valve (CHSOV) has not yet been tested for a short to battery fault, was tested and passed or was tested and failed.
6190 | BattChlrShrtGrnd_D_Falt | This signal is used to transmit the J1979 Diagnostic Trouble Code (DTC) fault status of the Battery Chiller Refrigerant Shut Off Valve (CHSOV). | Standardized | None | 2 | ObdFault_D_Stat_ET |  | Not diagnose yet | TBD | _Not Assigned | BCMC | SOBDMC(1000 EP) | This signal transmits the information on whether or not the Battery Chiller Refrigerant Shut Off Valve (CHSOV) has not yet been tested for a short to ground fault, was tested and passed or was tested and failed.
6069 | BattChlrSov_B_Rq | Command to request that the Battery Chiller Refrigerant Shutoff valve be turned on or off. | Standardized | None | 1 | OnOff_ET |  | Off | TBD | _Not Assigned | SOBDMC | BCMC(200 EP) | The values for this are OFF meaning no power should be applied to the CHSOV or ON meaning power should be applied to the CHSOV. It does not give any indication of if the valve is open or shut.
6074 | BattChlrSov_D_Stat | Returns status of the CHSOV. | Standardized | None | 3 | HybSov_D_Falt_ET |  | OffNoPowerToLoad |  | _Not Assigned | BCMC | SOBDMC(1000 EP) | Fet Off - valve is powered off, no fault. Fet On - Valve is powered on, no fault. Fet Not Controlled - Fet stuck on or stuck off. Fet Output Short to Ground - Valve itself is short to ground. Fet Output Short to Power - Valve itself is short to power.
6369 | BattChrg_I_Mx | Maximum current limit for HV Battery during charging. In the case of DC charging, DCGM will use this signal to report the charging limit to the off board charger. | Standardized | None | 12 | Chrg_I_IncldFaltET | ampere | 0 ampere |  |  | BECM | SOBDM(100),GFM2(100)
2036 | BattChrg_I_Rq | Current request from the traction battery to the charger. The charger shall limit its output to ensure neither this limit nor the voltage requestt (BattChrg_U_Rq) is exceeded. | Standardized | None | 12 | Chrg_I_ET | ampere | 0 ampere | TBD | _Not Assigned | BECM | SOBDMC(100),GFM2(100),SOBDM(100) | This only apply when it is on-plug charging. Target setpoint for HV Charger
6635 | BattChrg_Te_Mx | Indicates the maximum temperature HV battery can tolerant during charging. | Standardized | Embedded | 10 | BattTrac_Te_Actl_ET | degC | No data exists |  |  | BECM | GFM2(1000)
6368 | BattChrg_U_Mx | Maximum voltage limit of the HV Battery during charging. This signal was created as a need for DC charging in Gen IV. In the case of Dc charging, DCGM will use this signal to report the voltage limit to the off board charger. | Standardized | None | 10 | BattTrac_U_IncldQfET | volt | No data exists |  |  | BECM | GFM2(100),SOBDM(100)
2034 | BattChrg_U_Rq | Voltage request from the traction battery to the charger. The charger shall limit its output to ensure neither this limit nor the current request (BattChrg_I_Rq) is exceeded. | Standardized | None | 9 | Chrg_U_ET | volt | 0 volt | TBD | _Not Assigned | BECM | SOBDM(100),SOBDMC(100),GFM2(100) | This only applies when it is on-plug charging.
6634 | BattChrgCell_U_Mx | Indicates the maximum voltage a cell can accept during charging. | Standardized | Embedded | 12 | BattTracCell_U_IncldQfET | volt | No data exists |  |  | BECM | GFM2(1000)
4100 | BattChrgCmplt_T_Est | Time estimate to full charge | Standardized | None | 11 | BattChrgCmplt_T_Est_ET | minute | 0 minute |  |  | BECM | SOBDMC(100),GWM_ECG(100)
4253 | BattChrgCmpltPt_T_Est | PCM's estimated time remaining to full charge. | Standardized | Embedded | 11 | minute11bitEmbQF | minute | 0 minute |  |  | SOBDMC | GFM2(100),TCU(100)
2035 | BattChrgCnnct_B_Cmd | Command from high voltage battery controller to the charge contactor to open or close. | Standardized | None | 1 | CloseOpen_ET |  | Open | TBD | _Not Assigned | BECM | SOBDM(100)
4102 | BattChrgInhbt_D_Rq | BEV/PHEV Pre-Conditioning - Charge Programming- Delay start of charging by inhibiting until time to charge. | Standardized | None | 2 | BattChrgInhbt_D_Rq_ET3 |  | EnableCharging |  |  | SOBDMC | SOBDM(1000),BECM(1000)
6005 | BattChrgIsltn_B_Falt | Battery insulation resistance warning | Standardized | None | 1 | YesNo_ET |  | No |  |  | BECM | GFM2(1000),TCU(1000),X_GOVREG(1000)
6750 | BattChrgMde_D_Actl | High voltage battery charging mode. Created for China DC charging. Used to communicaite with EVSE regarding battery charging mode. | Standardized | None | 2 | BattChrgMde_D_ET |  | NotCharging |  |  | BECM | GFM2(100)
6753 | BattChrgOvrCurnt_B_Falt | Battery charging current too high warning status. Set when high voltage battery charging current is higher than charging current request for a period of time. | Standardized | None | 1 | YesNo_ET |  | No |  |  | BECM | GFM2(1000)
2037 | BattChrgRdyStat_D_Actl | Status of the Battery system for charge. | Standardized | None | 3 | BattChrgRdyStat_D_ET |  | Not Ready | TBD | _Not Assigned | BECM | SOBDMC(100),SOBDM(100),DCMR(100),ECM(100),GFM2(100),PCM(100),GFM(100)
5996 | BattChrgSocErrtc_B_Falt | Battery SOC erratic warning status. Set when battery SOC is erratic. Diagnostic still needs to be established. Only set while fault is active, not during 40-cycle clearing stage. | Standardized | None | 1 | YesNo_ET |  | No |  |  | BECM | X_GOVREG(1000),TCU(1000),GWM_ECG(1000)
5994 | BattChrgSocMn_B_Falt | Battery SOC too low warning status. Set when battery SOC goes below minimum SOC. See DTC P0B25. Only set while fault is active, not during 40-cycle clearing stage. | Standardized | None | 1 | YesNo_ET |  | No |  |  | BECM | GFM2(1000),GWM_ECG(1000),TCU(1000),X_GOVREG(1000)
5995 | BattChrgSocMx_B_Falt | Battery SOC too high warning status. Set when battery SOC goes above maximum SOC. See DTC P0C30. Only set while fault is active, not during 40-cycle clearing stage. | Standardized | None | 1 | YesNo_ET |  | No |  |  | BECM | GWM_ECG(1000),TCU(1000),GFM2(1000),X_GOVREG(1000)
4259 | BattChrgTrgSocPt_T_Est | Estimated time remaining to target charge SOC. | Standardized | Embedded | 11 | minute11bitEmbQF | minute | 0 minute |  |  | SOBDMC | GWM_ECG(100),TCU(100)
5536 | BattChrgTrgtEvnt_B_Stat | The BECM will use this signal to identify the charge target reached wake event. | Standardized | None | 1 | ActiveInactive_ET |  | Inactive |  |  | BECM | DCDC(200),SOBDMC(200),ECM(200),PCM(200),SOBDM(200)
4242 | BattChrgTrgtLMax_T_Est | This signal indicates the remaining time for charging the battery at a maximum charge power level to the required capacity level (e.g. SOC) in order to provide the target travel distance. | Standardized | Embedded | 11 | minute11bitEmbQF | minute | 0 minute |  |  | SOBDMC | APIM(1500)
4244 | BattChrgTrgtLMin_T_Est | This signal indicates the remaining time for charging the battery at a minimum charge power level to the required capacity level (e.g. SOC) in order to provide the target travel distance. | Standardized | Embedded | 11 | minute11bitEmbQF | minute | 0 minute |  |  | SOBDMC | APIM(1500)
4265 | BattChrgTrgtLPt_T_Est | Estimated time remaining to target charge level distance. | Standardized | Embedded | 11 | minute11bitEmbQF | minute | 0 minute |  |  | SOBDMC | GWM_ECG(1000 E/P),TCU(100)
6611 | BattChrgTrgtSoC_D_Rq | Target SoC at which the BECM is to wake the vehicle so that the HPCM can perform PEPC functions | Standardized | None | 3 | ChrgToPc_D_ET |  | Percent_100 |  |  | SOBDMC | IPC(1000),BECM(1000 E/P)
6006 | BattChrgUMx_B_Falt | Battery charge too high warning status. Set when maximum voltage for the battery is exceeded. See DTC P0AFB. Only set while fault is active, not during 40-cycle clearing stage. | Standardized | None | 1 | YesNo_ET |  | No |  |  | BECM | TCU(1000),X_GOVREG(1000),GWM_ECG(1000)
5603 | BattClntVlvOvrrd_D_Rq | Request to override TBCV position. TBCV -Traction Battery Coolant Valve. | Standardized | None | 2 | BattClntVlvOvrrd_D_Rq_ET |  | NoOverrideToTbcvCLogic |  |  | SOBDMC | BECM(100)
6672 | BattDcChrg_U_Actl | This signal reports the voltage accross the DC charge port measured by BECM. | Standardized | Embedded | 10 | BattTrac_U_IncldQfET | volt | No data exists | 100 |  | BECM | SOBDM(100)
5516 | BattDcCnnct_B_Cmd | The signal reports wether the DC charge contactors have been commanded open/close. | Standardized | External | 1 | CloseOpen_ET |  | Open |  |  | BECM | GFM2(100)
6551 | BattDcCnnct_D_Cmd | The status of the command to the DC charge contactors. Open: contactors commanded open and weldcheck is done or skipped. Closed: contactors commanded close Weldcheck: Weldcheck is in progress Other states do not apply. | Standardized | Embedded | 3 | BattTracCnnct_D_Cmd_ET |  | Open |  |  | BECM | SOBDM(100),GFM2(100)
4261 | BattElecPerf_D_Actl | Battery Electric Vehicle Performance level status. | Standardized | None | 3 | BattElecPerf_D_Actl_ET |  | Ok no message displayed |  |  | SOBDMC | IPC(100),GWM_ECG(100),TCU(100)
7193 | BattElEmotive_Pc_Dsply |  | Standardized | None | 10 | TenBitLevelPctEmbFlt_ET | percent | No data exists |  |  | IPC | APIM(TBD)
66 | BattLo_U_MeasEngMdule | Voltage of low-voltage battery system (as opposed to high-voltage battery system on HEVs) as measured by the Engine Control Module at the Engine Control Module power supply. (Climate and Dependability req.) | Standardized | None | 8 | BattLoVolt_U_ET | volt | TBD | 100 | _Not Assigned | ZZZZZZTX | ZZZZZZRX(TBD)
4038 | BattPwLvl_Pc_Dsply | Battery power gauge display level in percent (%). | Standardized | None | 10 | TenBitLevelPct_ET | percent | 0 percent |  |  | SOBDMC | IPC(100)
4178 | BattPwLvl2_Pc_Dsply | Battery power gauge display level in signed percent (%). Sign convention is such that power going into the HV battery is negative (charging) and power coming out of the battery is positive (discharging). | Standardized | None | 10 | PwLvlSignedPcCoding | percent | 0 percent |  |  | SOBDMC | IPC(100),APIM(100)
7036 | BattPwWhl_Pc_Dsply | This signal indicates the power, in percentage, supplied by the battery for propelling the driven wheels. | Standardized | None | 10 | BattTracSoc_Pc_ET | percent | 0 percent |  |  | SOBDMC | IPC(100)
7499 | BattRgenLo_Ah_Actl | Actual lithium battery capacity. Calculated based on aging and temperature. | Standardized | None | 8 | BattRgenLo_Ah_ET | ampere*hour | 5 ampere*hour |  |  | DCDC | BCM(20),PCM(20) | The Tx ECU is the DCDC_LISB. The HV DCDC is unaffected.
7485 | BattRgenLo_AhRide_Actl | To deliver the change of charge stored in the LISB during Power Pack is On. | Standardized | None | 15 | BSBattQDeltaRideAh_ET | ampere*hour | 0 ampere*hour |  |  | DCDC | PCM(100),BCM(100) | The Tx ECU is the DCDC_LISB. The HV DCDC is unaffected.
7498 | BattRgenLo_B_Falt | Permanent Hardware Failure (Hard fault): non-recoverable fault | Standardized | None | 1 | YesNo_ET |  | No |  |  | DCDC | BCM(100),PCM(100) | The Tx ECU is the DCDC_LISB. The HV DCDC is unaffected.
7480 | BattRgenLo_I_Actl | Current for LISB | Standardized | Embedded | 16 | BattRgenLo_I_IncldFaltET | ampere | 0 ampere |  |  | DCDC | BCM(20),PCM(20) | The Tx ECU is the DCDC_LISB. The HV DCDC is unaffected.
7500 | BattRgenLo_I_Est | Vehicle actual current prediction during engine stop drawn by electrical loads | Standardized | None | 8 | CurrentCoding | ampere | 0 ampere |  |  | BCM | DCDC(10) | The Rx ECU is the DCDC_LISB. The HV DCDC is unaffected.
7492 | BattRgenLo_R_Actl | Effective DC charge resistance; the internal resistance of the LISB at the present SOC and measured LISB temperature. | Standardized | None | 9 | BattRgenLo_R_ET | milliohm | 0 milliohm |  |  | DCDC | BCM(100),PCM(100) | The Tx ECU is the DCDC_LISB. The HV DCDC is unaffected.
7501 | BattRgenLo_T_Est | How long LISB can provide the actual current (BattRgenLo_I_Est) until the LISB reaches 11.6V. | Standardized | None | 8 | Time8bitResolution8_ET | second | 0 second |  |  | DCDC | PCM(100),BCM(100) | The Tx ECU is the DCDC_LISB. The HV DCDC is unaffected.
7477 | BattRgenLo_Te_Actl | LISB internal temperature | Standardized | Embedded | 8 | BattULo_Te_Actl_IncldFaltET | degC | 25 degC |  |  | DCDC | PCM(20),BCM(20) | The Tx ECU is the DCDC_LISB. The HV DCDC is unaffected.
7488 | BattRgenLo_Te_Hi | The actual highest junction temperature of MOSFETs in the LISB. | Standardized | None | 8 | Temperature8bitOffstNeg20_ET | degC | 25 degC |  |  | DCDC | BCM(100),PCM(100) | The Tx ECU is the DCDC_LISB. The HV DCDC is unaffected.
7497 | BattRgenLo_U_Actl | LISB voltage of the cell stack. | Standardized | Embedded | 11 | BattRgenLo_U_IncldFaltET | volt | 12 volt |  |  | DCDC | BCM(20),PCM(20) | The Tx ECU is the DCDC_LISB. The HV DCDC is unaffected.
7496 | BattRgenLoBalnc_B_Rq | Indication from lithium battery monitoring, that lithium battery needs recalibration/balancing | Standardized | None | 1 | YesNo_ET |  | No |  |  | DCDC | BCM(100),PCM(100) | The Tx ECU is the DCDC_LISB. The HV DCDC is unaffected.
7479 | BattRgenLoChrg_B_Rq | LISB charge disconnect request but it takes some time to occur. Time for the signals to approve. Time for signals to ambiguously open signal. | Standardized | None | 1 | YesNo_ET |  | No |  |  | DCDC | BCM(100),PCM(100) | The Tx ECU is the DCDC_LISB. The HV DCDC is unaffected.
7473 | BattRgenLoChrg_D_Rq | Command to the lithium battery system controller to open, close, or retain the LISB contactor. | Standardized | None | 2 | BattRgenLo_D_Rq_ET |  | Open |  |  | BCM | PCM(10),DCDC(10) | The Rx ECU is the DCDC_LISB. The HV DCDC is unaffected.
7489 | BattRgenLoChrg_D_RqEng | Command to the lithium battery system controller to open, close, or retain the LISB contactor. | Standardized | None | 2 | BattRgenLo_D_RqEng_ET |  | Open |  |  | PCM | DCDC(10),BCM(10) | The Rx ECU is the DCDC_LISB. The HV DCDC is unaffected.
7476 | BattRgenLoChrg_D_Stat | LSIB internal disconnect switch status signal (Charge FETs). | Standardized | None | 2 | BattRgenLo_D_Stat_ET |  | Open |  |  | DCDC | PCM(100),BCM(100) | The Tx ECU is the DCDC_LISB. The HV DCDC is unaffected.
7471 | BattRgenLoChrg_I_Mx | Max charging current of the LISB under current conditions | Standardized | None | 8 | ElCurrrent8bitResolution2_ET | ampere | 0 ampere |  |  | DCDC | BCM(100),PCM(100) | The Tx ECU is the DCDC_LISB. The HV DCDC is unaffected.
7474 | BattRgenLoChrg_U_Mx | Max charging voltage of the LISB under current conditions to respect the max current. | Standardized | None | 9 | BattRgenLoChrg_U_Mx_ET | volt | 13 volt |  |  | DCDC | BCM(100),PCM(100) | The Tx ECU is the DCDC_LISB. The HV DCDC is unaffected.
7472 | BattRgenLoDchrg_B_Rq | LISB discharge disconnect request but it takes some time to occur. Time for the signals to approve. Time for signals to ambiguously open signal. | Standardized | None | 1 | YesNo_ET |  | No |  |  | DCDC | BCM(100),PCM(100) | The Tx ECU is the DCDC_LISB. The HV DCDC is unaffected.
7478 | BattRgenLoDChrg_D_Rq | Command to the lithium battery system controller to open, close, or retain the LISB contactor. | Standardized | None | 2 | BattRgenLo_D_Rq_ET |  | Open |  |  | BCM | PCM(10),DCDC(10) | The Rx ECU is the DCDC_LISB. The HV DCDC is unaffected.
7482 | BattRgenLoDChrg_D_RqEng | Command to the LISB system controller to open, close, or retain the lithium battery contactor. | Standardized | None | 2 | BattRgenLo_D_RqEng_ET |  | Open |  |  | PCM | DCDC(10),BCM(10) | The Rx ECU is the DCDC_LISB. The HV DCDC is unaffected.
7475 | BattRgenLoDChrg_D_Stat | LISB internal disconnect switch status signal (Discharge FETs). | Standardized | None | 2 | BattRgenLo_D_Stat_ET |  | Open |  |  | DCDC | BCM(100),PCM(100) | The Tx ECU is the DCDC_LISB. The HV DCDC is unaffected.
7481 | BattRgenLoDchrg_I_Mx | Max discharging current of the LISB under current conditions | Standardized | None | 8 | ElCurrrent8bitResolution2_ET | ampere | 0 ampere |  |  | DCDC | PCM(100),BCM(100) | The Tx ECU is the DCDC_LISB. The HV DCDC is unaffected.
7484 | BattRgenLoDchrg_U_Mn | Min discharging voltage of the LISB under current conditions to respect the max current. | Standardized | None | 9 | BattRgenLoDchrg_U_Mn_ET | volt | 11 volt |  |  | DCDC | BCM(100),PCM(100) | The Tx ECU is the DCDC_LISB. The HV DCDC is unaffected.
7493 | BattRgenLoOpen_U_Actl | Open Circuit Voltage of the LISB under current conditions (temp, SOC, zero current voltage (no load)) | Standardized | None | 9 | BattRgenLoOpen_U_ET | volt | 13 volt |  |  | DCDC | PCM(100),BCM(100) | The Tx ECU is the DCDC_LISB. The HV DCDC is unaffected.
7494 | BattRgenLoPrtct_B_Stat | Any temporary (recoverable) fault (soft fault) detected in the LISB, operation should be suspended, lithium battery will be disconnected if required | Standardized | None | 1 | YesNo_ET |  | No |  |  | DCDC | BCM(100),PCM(100) | The Tx ECU is the DCDC_LISB. The HV DCDC is unaffected.
7491 | BattRgenLoPulse_U_Pred | Predicted minimum voltage of the LISB at a transient pulse event | Standardized | None | 8 | BSBattVoltage_ET | volt | 13.5 volt |  |  | DCDC | BCM(100),PCM(100) | The Tx ECU is the DCDC_LISB. The HV DCDC is unaffected.
7490 | BattRgenLoSoc_Pc_Actl | LISB SOC.This signal is calculated in the LISB. Based on actual capacity, OCV at restart, and Ah integration | Standardized | None | 7 | PercentCoding | percent | 50 percent |  |  | DCDC | PCM(20),BCM(20) | The Tx ECU is the DCDC_LISB. The HV DCDC is unaffected.
7495 | BattRgenLoSoc_Pc_LimLo | During Engine off conditions which includes sleep mode, the LISB shall monitor the LTO state of charge (BattRgenLoSoc_Pc_Actl) if the FET is closed. In that condition, If the state of charge is equal or falls below the threshold provided by this signal via CAN from the BCM, the LISB shall wake up the CAN network. | Standardized | None | 7 | PercentCoding | percent | 30 percent |  |  | BCM | DCDC(100) | The Rx ECU is the DCDC_LISB. The HV DCDC is unaffected.
7483 | BattRgenLoStat_D_Qlty | SOC Quality Factor for the LISB. | Standardized | None | 2 | BattULoState_D_Qlty_ET |  | EVAL_IN_PROGRESS |  |  | DCDC | BCM(100),PCM(100) | The Tx ECU is the DCDC_LISB. The HV DCDC is unaffected.
6749 | BattTrac_Ah_Nom | Rated capaticy of high voltage battery pack, in Ah. | Standardized | Embedded | 12 | BattTrac_Ah_IncldFaltET | ampere*hour | Faulty |  |  | BECM | GFM2(1000)
1657 | BattTrac_B_CondDiag | Confirmation that vehicle system controls has enabled diagnostic reconditioning mode for the Traction (HV) Battery. | Standardized | None | 1 | EnableDisable_ET |  | TBD | 100 | _Not Assigned | SOBDMC | BECM(TBD) | HEV Diagnostic R-Mode Enabled (to HV Battery) Occurs in Service, NOT while driving.
1639 | BattTrac_B_RqCondDiag | Request from the Traction (HV) Battery system to enter a diagnostic reconditioning mode. | Standardized | None | 1 | RequestNoRequest_ET |  | No request | 100 | _Not Assigned | BECM | SOBDMC(TBD) | HEV HV Battery Diagnostic R-Mode Request See also BattTrac_B_CondDiag (1657).
1655 | BattTrac_D_Cond | Confirmation that vehicle system controls has entered the Traction (HV) Battery reconditioning mode (R-Mode). | Standardized | None | 2 | BattTrac_D_Cond_ET |  | TBD | 100 | _Not Assigned | SOBDMC | BECM(TBD) | HEV HV Battery R-Mode Enable (to HV Battery) May NOT need for LION chemistry.
1654 | BattTrac_D_RqCond | Request from the Traction (HV) Battery system to enter a reconditioning mode. | Standardized | None | 2 | BattTrac_D_Cond_ET |  | R_Mode_End | 100 | _Not Assigned | BECM | SOBDMC(TBD) | HEV HV Battery R-MODE Request Only rebalance is currenlty implemented (2008-12-04). Note: different battery chemistries may require different modes. This can occur while driving or in service. May NOT need for LION chemistry.
4099 | BattTrac_E_Avail | Battery energy available | Standardized | None | 11 | BattTrac_E_Avail_ET | watt*hour | 0 watt*hour |  |  | BECM | SOBDMC(100),TCU(1000)
6636 | BattTrac_E_Nom | Rated energy of the high voltage pack, in Wh. | Standardized | Embedded | 12 | BattTrac_E_Avail_IncldQfET | watt*hour | No data exists |  |  | BECM | GFM2(1000)
1636 | BattTrac_I_Actl | Electric current flow into or out of the high voltage battery. Discharge is positive. | Standardized | Embedded | 15 | BattTrac_I_IncldQfET | ampere | 0 ampere | 10 | _Not Assigned | BECM | DCDC(TBD),X_GOVREG(1000),ECM(10),GWM_ECG(1000),GFM2(10),TCU(1000),PCM(10),SOBDM(10) | HEV HV Battery Current Next Gen version of the IPC gauges will not use this signal. Must be in the same network message as BattTrac_U_Actl (1637).
1658 | BattTrac_I_EstVsc | Estimated electric current into or out of the Traction (HV) Battery. | Standardized | Embedded | 15 | BattTrac_I_IncldQfET | ampere | TBD | 100 | _Not Assigned | SOBDMC | BECM(TBD) | HEV HV Battery Estimated Current (to Battery) This is backup information, estimated by the vehicle system controls. It can be used by the Traction Battery subsystem if the subsystem's current sensor fails.
1648 | BattTrac_Pw_ChrgInst | Amount of power that the Traction (HV) Battery can accept (i.e., charge limit) over a short time period. Time depends on type of vehicle (PHEV, HEV, BEV, etc.). Typically 0-1 second for HEV. Transient power limit (Is greater than or equal to BattTrac_Pw_LimChrg (1646)) | Standardized | None | 10 | BattTrac_Pw_ET | watts | 15000 watts | 20 | _Not Assigned | BECM | SOBDMC(TBD) | HEV HV Battery CHARGE Transient (1 Second) POWER LIMIT
1649 | BattTrac_Pw_DchrgInst | Amount of power that the Traction (HV) Battery can provide (i.e., discharge limit) over a short time period. Time depends on type vehicle (PHEV, HEV, BEV, etc.). Typically 0-1 second for HEV. Transient power limit (Is greater than or equal to BattTrac_Pw_LimDchrg (1647)) | Standardized | None | 10 | BattTrac_Pw_ET | watts | 20000 watts | 20 | _Not Assigned | BECM | SOBDMC(TBD) | HEV HV Battery DISCHARGE POWER transient (1 second) LIMIT
1646 | BattTrac_Pw_LimChrg | Amount of power that the Traction (HV) Battery can accept (i.e., charge limit). | Standardized | None | 10 | BattTrac_Pw_ET | watts | 15000 watts | 100 | _Not Assigned | BECM | TCU(1000),GFM2(100),SOBDM(100),SOBDMC(TBD) | HEV HV Battery CHARGE POWER LIMIT
1647 | BattTrac_Pw_LimDchrg | Amount of power that the Traction (HV) Battery can provide (i.e., discharge limit). | Standardized | None | 10 | BattTrac_Pw_ET | watts | 20000 watts | 100 | _Not Assigned | BECM | SOBDMC(TBD),TCU(1000) | HEV HV Battery DISCHARGE POWER LIMIT
2114 | BattTrac_Pw_Rq | Request from the Traction (HV) Battery system for a specific amount of charge or discharge power for the purposes of performing battery maintenance. Discharge is positive. | Standardized | None | 11 | BattTrac_Pw_Rq_ET | watts | 0 watts | 100 | _Not Assigned | BECM | SOBDMC(100) | Older references: HEV HV Battery R-MODE Target Charge Power HEV HV Battery R-MODE Target Disharge Power May not be required for lithium-ion chemistry batteries.
1645 | BattTrac_Te_Actl | Actual temperature of the Traction (HV) Battery. | Standardized | Embedded | 10 | BattTrac_Te_Actl_ET | degC | 25 degC | 100 | _Not Assigned | BECM | X_GOVREG(1000),ECM(100),TCU(1000),PCM(100),SOBDMC(TBD),GWM_ECG(1000),FCIM(1000 E/P) | HEV HV Battery BATTERY TEMPERATURE
1637 | BattTrac_U_Actl | Voltage of the high voltage battery. | Standardized | Embedded | 10 | BattTrac_U_IncldQfET | volt | No data exists | 10 | _Not Assigned | BECM | DCMR(TBD),GFM2(10),SOBDM(10),DCDC(TBD),PCM(10),X_GOVREG(1000),GWM_ECG(1000),SOBDMC(TBD),ECM(10),TCU(1000) | HEV HV Battery Voltage Next Gen version of the IPC gauges will not use this signal. Same message as BattTrac_I_Actl (1636).
1660 | BattTrac_U_LimHi | Upper voltage limit of the Traction (HV) Battery. | Standardized | None | 8 | BattTracLim_U_ET | volt | 326 volt | 100 | _Not Assigned | BECM | GFM2(10),PCM(10),DCMR(TBD),SOBDMC(TBD) | Used by the VSC to control to remain within the voltage limits.
1661 | BattTrac_U_LimLo | Lower voltage limit of the Traction (HV) Battery. | Standardized | None | 8 | BattTracLim_U_ET | volt | 176 volt | 100 | _Not Assigned | BECM | PCM(10),DCMR(TBD),SOBDMC(TBD) | Used by the VSC to control to remain within the voltage limits.
6633 | BattTrac_U_Nom | Rated voltage of high voltage pack. | Standardized | Embedded | 10 | BattTrac_U_IncldQfET | volt | No data exists |  |  | BECM | GFM2(1000)
6173 | BattTrac2_E_Avail | Energy available in the High Voltage Traction Battery | Standardized | Embedded | 12 | BattTrac_E_Avail_IncldQfET | watt*hour | No data exists | aperiodic | _Not Assigned | BECM | SOBDMC(1000),X_GOVREG(1000),GWM_ECG(1000),PCM(1000),TCU(1000)
6178 | BattTrac2_E_Max | Maximum potential energy available in the High Voltage Traction Battery | Standardized | Embedded | 12 | BattTrac_E_Avail_IncldQfET | watt*hour | No data exists | aperiodic | _Not Assigned | BECM | TCU(1000),PCM(1000),SOBDMC(1000),GWM_ECG(1000)
5368 | BattTrac2_Pw_ChrgInst | Amount of power that the Traction (HV) Battery can accept (i.e., charge limit) over a short time period. Time depends on type of vehicle (PHEV, HEV, BEV, etc.). Typically 0-1 second for HEV. Transient power limit (Is greater than or equal to BattTrac_Pw_LimChrg (1646)) | Standardized | None | 13 | BattTrac2_Pw_ET | watts | 0 watts |  |  | BECM | PCM(20),SOBDMC(20)
5370 | BattTrac2_Pw_DchrgInst | Amount of power that the Traction (HV) Battery can provide (i.e., discharge limit) over a short time period. Time depends on type vehicle (PHEV, HEV, BEV, etc.). Typically 0-1 second for HEV. Transient power limit (Is greater than or equal to BattTrac_Pw_LimDchrg (1647)) | Standardized | None | 13 | BattTrac2_Pw_ET | watts | 0 watts |  |  | BECM | PCM(20),SOBDMC(20) | Increase max power limit
5371 | BattTrac2_Pw_LimChrg | Amount of power that the Traction (HV) Battery can accept (i.e., charge limit). | Standardized | None | 13 | BattTrac2_Pw_ET | watts | 0 watts |  |  | BECM | PCM(100),SOBDMC(100) | Signal revision to incease max power limit
5369 | BattTrac2_Pw_LimDchrg | Amount of power that the Traction (HV) Battery can provide (i.e., discharge limit). | Standardized | None | 13 | BattTrac2_Pw_ET | watts | 0 watts |  |  | BECM | PCM(100),SOBDMC(100) | Increase max power limit
5456 | BattTracCell_U_Mn | Minimum Voltage sensor value of all HV Battery cells. | Standardized | Embedded | 14 | BattTracCell_U_IncldFaltET | volt | 0 volt |  |  | BECM | TCU(1000),GFM2(1000),X_GOVREG(1000),GWM_ECG(1000)
5465 | BattTracCell_U_Mx | Maximum Voltage Sensor value of all HV Battery cells. | Standardized | Embedded | 14 | BattTracCell_U_IncldFaltET | volt | 0 volt |  |  | BECM | X_GOVREG(1000),TCU(1000),GFM2(1000),GWM_ECG(1000)
5955 | BattTracCell01_U_Actl | Battery Cell 1 voltage | Standardized | Embedded | 12 | BattTracCell_U_IncldQfET | volt | No data exists |  |  | BECM | X_GOVREG(1000),GWM_ECG(1000),TCU(1000)
5928 | BattTracCell02_U_Actl | Battery Cell 2 voltage | Standardized | Embedded | 12 | BattTracCell_U_IncldQfET | volt | No data exists |  |  | BECM | X_GOVREG(1000),GWM_ECG(1000),TCU(1000)
5929 | BattTracCell03_U_Actl | Battery Cell 3 voltage | Standardized | Embedded | 12 | BattTracCell_U_IncldQfET | volt | No data exists |  |  | BECM | TCU(1000),GWM_ECG(1000),X_GOVREG(1000)
5960 | BattTracCell04_U_Actl | Battery Cell 4 voltage | Standardized | Embedded | 12 | BattTracCell_U_IncldQfET | volt | No data exists |  |  | BECM | TCU(1000),X_GOVREG(1000),GWM_ECG(1000)
5909 | BattTracCell05_U_Actl | Battery Cell 5 voltage | Standardized | Embedded | 12 | BattTracCell_U_IncldQfET | volt | No data exists |  |  | BECM | GWM_ECG(1000),TCU(1000),X_GOVREG(1000)
5911 | BattTracCell06_U_Actl | Battery Cell 6 voltage | Standardized | Embedded | 12 | BattTracCell_U_IncldQfET | volt | No data exists |  |  | BECM | X_GOVREG(1000),TCU(1000),GWM_ECG(1000)
5930 | BattTracCell07_U_Actl | Battery Cell 7 voltage | Standardized | Embedded | 12 | BattTracCell_U_IncldQfET | volt | No data exists |  |  | BECM | GWM_ECG(1000),X_GOVREG(1000),TCU(1000)
5932 | BattTracCell08_U_Actl | Battery Cell 8 voltage | Standardized | External | 12 | BattTracCell_U_IncldQfET | volt | No data exists |  |  | BECM | TCU(1000),X_GOVREG(1000),GWM_ECG(1000)
5957 | BattTracCell09_U_Actl | Battery Cell 9 voltage | Standardized | Embedded | 12 | BattTracCell_U_IncldQfET | volt | No data exists |  |  | BECM | TCU(1000),X_GOVREG(1000),GWM_ECG(1000)
5961 | BattTracCell10_U_Actl | Battery Cell 10 voltage | Standardized | Embedded | 12 | BattTracCell_U_IncldQfET | volt | No data exists |  |  | BECM | X_GOVREG(1000),TCU(1000),GWM_ECG(1000)
5956 | BattTracCell11_U_Actl | Battery Cell 11 voltage | Standardized | Embedded | 12 | BattTracCell_U_IncldQfET | volt | No data exists |  |  | BECM | TCU(1000),GWM_ECG(1000),X_GOVREG(1000)
5985 | BattTracCell12_U_Actl | Battery Cell 12 voltage | Standardized | Embedded | 12 | BattTracCell_U_IncldQfET | volt | No data exists |  |  | BECM | GWM_ECG(1000),X_GOVREG(1000),TCU(1000)
5982 | BattTracCell13_U_Actl | Battery Cell 13 voltage | Standardized | Embedded | 12 | BattTracCell_U_IncldQfET | volt | No data exists |  |  | BECM | X_GOVREG(1000),TCU(1000),GWM_ECG(1000)
5910 | BattTracCell14_U_Actl | Battery Cell 14 voltage | Standardized | Embedded | 12 | BattTracCell_U_IncldQfET | volt | No data exists |  |  | BECM | TCU(1000),GWM_ECG(1000),X_GOVREG(1000)
5931 | BattTracCell15_U_Actl | Battery Cell 15 voltage | Standardized | Embedded | 12 | BattTracCell_U_IncldQfET | volt | No data exists |  |  | BECM | X_GOVREG(1000),TCU(1000),GWM_ECG(1000)
5934 | BattTracCell16_U_Actl | Battery Cell 16 voltage | Standardized | Embedded | 12 | BattTracCell_U_IncldQfET | volt | Faulty |  |  | BECM | X_GOVREG(1000),TCU(1000),GWM_ECG(1000)
5959 | BattTracCell17_U_Actl | Battery Cell 17 voltage | Standardized | Embedded | 12 | BattTracCell_U_IncldQfET | volt | No data exists |  |  | BECM | X_GOVREG(1000),TCU(1000),GWM_ECG(1000)
5963 | BattTracCell18_U_Actl | Battery Cell 18 voltage | Standardized | Embedded | 12 | BattTracCell_U_IncldQfET | volt | No data exists |  |  | BECM | TCU(1000),GWM_ECG(1000),X_GOVREG(1000)
5984 | BattTracCell19_U_Actl | Battery Cell 19 voltage | Standardized | Embedded | 12 | BattTracCell_U_IncldQfET | volt | No data exists |  |  | BECM | X_GOVREG(1000),GWM_ECG(1000),TCU(1000)
5987 | BattTracCell20_U_Actl | Battery Cell 20 voltage | Standardized | Embedded | 12 | BattTracCell_U_IncldQfET | volt | No data exists |  |  | BECM | TCU(1000),X_GOVREG(1000),GWM_ECG(1000)
5933 | BattTracCell21_U_Actl | Battery Cell 21 voltage | Standardized | Embedded | 12 | BattTracCell_U_IncldQfET | volt | No data exists |  |  | BECM | X_GOVREG(1000),TCU(1000),GWM_ECG(1000)
5958 | BattTracCell22_U_Actl | Battery Cell 22 voltage | Standardized | Embedded | 12 | BattTracCell_U_IncldQfET | volt | No data exists |  |  | BECM | GWM_ECG(1000),TCU(1000),X_GOVREG(1000)
5962 | BattTracCell23_U_Actl | Battery Cell 23 voltage | Standardized | Embedded | 12 | BattTracCell_U_IncldQfET | volt | No data exists |  |  | BECM | GWM_ECG(1000),X_GOVREG(1000),TCU(1000)
5983 | BattTracCell24_U_Actl | Battery Cell 24 voltage | Standardized | Embedded | 12 | BattTracCell_U_IncldQfET | volt | No data exists |  |  | BECM | X_GOVREG(1000),TCU(1000),GWM_ECG(1000)
5986 | BattTracCell25_U_Actl | Battery Cell 25 voltage | Standardized | Embedded | 12 | BattTracCell_U_IncldQfET | volt | No data exists |  |  | BECM | X_GOVREG(1000),TCU(1000),GWM_ECG(1000)
5915 | BattTracCell26_U_Actl | Battery Cell 26 voltage | Standardized | Embedded | 12 | BattTracCell_U_IncldQfET | volt | No data exists |  |  | BECM | X_GOVREG(1000),TCU(1000),GWM_ECG(1000)
5918 | BattTracCell27_U_Actl | Battery Cell 27 voltage | Standardized | Embedded | 12 | BattTracCell_U_IncldQfET | volt | No data exists |  |  | BECM | X_GOVREG(1000),TCU(1000),GWM_ECG(1000)
5937 | BattTracCell28_U_Actl | Battery Cell 28 voltage | Standardized | Embedded | 12 | BattTracCell_U_IncldQfET | volt | No data exists |  |  | BECM | X_GOVREG(1000),TCU(1000),GWM_ECG(1000)
5941 | BattTracCell29_U_Actl | Battery Cell 29 voltage | Standardized | Embedded | 12 | BattTracCell_U_IncldQfET | volt | No data exists |  |  | BECM | X_GOVREG(1000),TCU(1000),GWM_ECG(1000)
5965 | BattTracCell30_U_Actl | Battery Cell 30 voltage | Standardized | Embedded | 12 | BattTracCell_U_IncldQfET | volt | No data exists |  |  | BECM | GWM_ECG(1000),TCU(1000),X_GOVREG(1000)
5968 | BattTracCell31_U_Actl | Battery Cell 31 voltage | Standardized | Embedded | 12 | BattTracCell_U_IncldQfET | volt | No data exists |  |  | BECM | TCU(1000),GWM_ECG(1000),X_GOVREG(1000)
5892 | BattTracCell32_U_Actl | Battery Cell 32 voltage | Standardized | Embedded | 12 | BattTracCell_U_IncldQfET | volt | No data exists |  |  | BECM | TCU(1000),X_GOVREG(1000),GWM_ECG(1000)
5896 | BattTracCell33_U_Actl | Battery Cell 33 voltage | Standardized | Embedded | 12 | BattTracCell_U_IncldQfET | volt | No data exists |  |  | BECM | GWM_ECG(1000),TCU(1000),X_GOVREG(1000)
5913 | BattTracCell34_U_Actl | Battery Cell 34 voltage | Standardized | Embedded | 12 | BattTracCell_U_IncldQfET | volt | No data exists |  |  | BECM | TCU(1000),X_GOVREG(1000),GWM_ECG(1000)
5917 | BattTracCell35_U_Actl | Battery Cell 35 voltage | Standardized | Embedded | 12 | BattTracCell_U_IncldQfET | volt | No data exists |  |  | BECM | X_GOVREG(1000),GWM_ECG(1000),TCU(1000)
5939 | BattTracCell36_U_Actl | Battery Cell 36 voltage | Standardized | Embedded | 12 | BattTracCell_U_IncldQfET | volt | No data exists |  |  | BECM | GWM_ECG(1000),TCU(1000),X_GOVREG(1000)
5935 | BattTracCell37_U_Actl | Battery Cell 37 voltage | Standardized | Embedded | 12 | BattTracCell_U_IncldQfET | volt | No data exists |  |  | BECM | GWM_ECG(1000),X_GOVREG(1000),TCU(1000)
5893 | BattTracCell38_U_Actl | Battery Cell 38 voltage | Standardized | Embedded | 12 | BattTracCell_U_IncldQfET | volt | No data exists |  |  | BECM | TCU(1000),X_GOVREG(1000),GWM_ECG(1000)
5897 | BattTracCell39_U_Actl | Battery Cell 39 voltage | Standardized | Embedded | 12 | BattTracCell_U_IncldQfET | volt | No data exists |  |  | BECM | GWM_ECG(1000),X_GOVREG(1000),TCU(1000)
5914 | BattTracCell40_U_Actl | Battery Cell 40 voltage | Standardized | Embedded | 12 | BattTracCell_U_IncldQfET | volt | No data exists |  |  | BECM | X_GOVREG(1000),TCU(1000),GWM_ECG(1000)
5912 | BattTracCell41_U_Actl | Battery Cell 41 voltage | Standardized | Embedded | 12 | BattTracCell_U_IncldQfET | volt | No data exists |  |  | BECM | TCU(1000),X_GOVREG(1000),GWM_ECG(1000)
5940 | BattTracCell42_U_Actl | Battery Cell 42 voltage | Standardized | Embedded | 12 | BattTracCell_U_IncldQfET | volt | No data exists |  |  | BECM | X_GOVREG(1000),GWM_ECG(1000),TCU(1000)
5936 | BattTracCell43_U_Actl | Battery Cell 43 voltage | Standardized | Embedded | 12 | BattTracCell_U_IncldQfET | volt | No data exists |  |  | BECM | GWM_ECG(1000),TCU(1000),X_GOVREG(1000)
5966 | BattTracCell44_U_Actl | Battery Cell 44 voltage | Standardized | Embedded | 12 | BattTracCell_U_IncldQfET | volt | No data exists |  |  | BECM | X_GOVREG(1000),TCU(1000),GWM_ECG(1000)
5964 | BattTracCell45_U_Actl | Battery Cell 45 voltage | Standardized | Embedded | 12 | BattTracCell_U_IncldQfET | volt | No data exists |  |  | BECM | TCU(1000),X_GOVREG(1000),GWM_ECG(1000)
5895 | BattTracCell46_U_Actl | Battery Cell 46 voltage | Standardized | Embedded | 12 | BattTracCell_U_IncldQfET | volt | No data exists |  |  | BECM | TCU(1000),GWM_ECG(1000),X_GOVREG(1000)
5898 | BattTracCell47_U_Actl | Battery Cell 47 voltage | Standardized | Embedded | 12 | BattTracCell_U_IncldQfET | volt | No data exists |  |  | BECM | TCU(1000),GWM_ECG(1000),X_GOVREG(1000)
5916 | BattTracCell48_U_Actl | Battery Cell 48 voltage | Standardized | Embedded | 12 | BattTracCell_U_IncldQfET | volt | No data exists |  |  | BECM | GWM_ECG(1000),TCU(1000),X_GOVREG(1000)
5919 | BattTracCell49_U_Actl | Battery Cell 49 voltage | Standardized | Embedded | 12 | BattTracCell_U_IncldQfET | volt | No data exists |  |  | BECM | TCU(1000),X_GOVREG(1000),GWM_ECG(1000)
5938 | BattTracCell50_U_Actl | Battery Cell 50 voltage | Standardized | Embedded | 12 | BattTracCell_U_IncldQfET | volt | No data exists |  |  | BECM | TCU(1000),X_GOVREG(1000),GWM_ECG(1000)
5942 | BattTracCell51_U_Actl | Battery Cell 51 voltage | Standardized | Embedded | 12 | BattTracCell_U_IncldQfET | volt | No data exists |  |  | BECM | X_GOVREG(1000),GWM_ECG(1000),TCU(1000)
5967 | BattTracCell52_U_Actl | Battery Cell 52 voltage | Standardized | Embedded | 12 | BattTracCell_U_IncldQfET | volt | No data exists |  |  | BECM | GWM_ECG(1000),X_GOVREG(1000),TCU(1000)
5969 | BattTracCell53_U_Actl | Battery Cell 53 voltage | Standardized | Embedded | 12 | BattTracCell_U_IncldQfET | volt | No data exists |  |  | BECM | X_GOVREG(1000),GWM_ECG(1000),TCU(1000)
5894 | BattTracCell54_U_Actl | Battery Cell 54 voltage | Standardized | Embedded | 12 | BattTracCell_U_IncldQfET | volt | No data exists |  |  | BECM | X_GOVREG(1000),TCU(1000),GWM_ECG(1000)
5899 | BattTracCell55_U_Actl | Battery Cell 55 voltage | Standardized | Embedded | 12 | BattTracCell_U_IncldQfET | volt | No data exists |  |  | BECM | X_GOVREG(1000),GWM_ECG(1000),TCU(1000)
5922 | BattTracCell56_U_Actl | Battery Cell 56 voltage | Standardized | Embedded | 12 | BattTracCell_U_IncldQfET | volt | No data exists |  |  | BECM | X_GOVREG(1000),TCU(1000),GWM_ECG(1000)
5927 | BattTracCell57_U_Actl | Battery Cell 57 voltage | Standardized | Embedded | 12 | BattTracCell_U_IncldQfET | volt | No data exists |  |  | BECM | TCU(1000),X_GOVREG(1000),GWM_ECG(1000)
5944 | BattTracCell58_U_Actl | Battery Cell 58 voltage | Standardized | Embedded | 12 | BattTracCell_U_IncldQfET | volt | No data exists |  |  | BECM | TCU(1000),X_GOVREG(1000),GWM_ECG(1000)
5950 | BattTracCell59_U_Actl | Battery Cell 59 voltage | Standardized | Embedded | 12 | BattTracCell_U_IncldQfET | volt | No data exists |  |  | BECM | TCU(1000),X_GOVREG(1000),GWM_ECG(1000)
5973 | BattTracCell60_U_Actl | Battery Cell 60 voltage | Standardized | Embedded | 12 | BattTracCell_U_IncldQfET | volt | No data exists |  |  | BECM | TCU(1000),X_GOVREG(1000),GWM_ECG(1000)
5976 | BattTracCell61_U_Actl | Battery Cell 61 voltage | Standardized | Embedded | 12 | BattTracCell_U_IncldQfET | volt | No data exists |  |  | BECM | GWM_ECG(1000),TCU(1000),X_GOVREG(1000)
5902 | BattTracCell62_U_Actl | Battery Cell 62 voltage | Standardized | Embedded | 12 | BattTracCell_U_IncldQfET | volt | No data exists |  |  | BECM | TCU(1000),GWM_ECG(1000),X_GOVREG(1000)
5905 | BattTracCell63_U_Actl | Battery Cell 63 voltage | Standardized | Embedded | 12 | BattTracCell_U_IncldQfET | volt | No data exists |  |  | BECM | X_GOVREG(1000),GWM_ECG(1000),TCU(1000)
5921 | BattTracCell64_U_Actl | Battery Cell 64 voltage | Standardized | Embedded | 12 | BattTracCell_U_IncldQfET | volt | No data exists |  |  | BECM | TCU(1000),GWM_ECG(1000),X_GOVREG(1000)
5926 | BattTracCell65_U_Actl | Battery Cell 65 voltage | Standardized | Embedded | 12 | BattTracCell_U_IncldQfET | volt | No data exists |  |  | BECM | X_GOVREG(1000),GWM_ECG(1000),TCU(1000)
5943 | BattTracCell66_U_Actl | Battery Cell 66 voltage | Standardized | Embedded | 12 | BattTracCell_U_IncldQfET | volt | No data exists |  |  | BECM | TCU(1000),X_GOVREG(1000),GWM_ECG(1000)
5948 | BattTracCell67_U_Actl | Battery Cell 67 voltage | Standardized | Embedded | 12 | BattTracCell_U_IncldQfET | volt | No data exists |  |  | BECM | TCU(1000),X_GOVREG(1000),GWM_ECG(1000)
5971 | BattTracCell68_U_Actl | Battery Cell 68 voltage | Standardized | Embedded | 12 | BattTracCell_U_IncldQfET | volt | No data exists |  |  | BECM | TCU(1000),X_GOVREG(1000),GWM_ECG(1000)
5975 | BattTracCell69_U_Actl | Battery Cell 69 voltage | Standardized | Embedded | 12 | BattTracCell_U_IncldQfET | volt | No data exists |  |  | BECM | TCU(1000),GWM_ECG(1000),X_GOVREG(1000)
5901 | BattTracCell70_U_Actl | Battery Cell 70 voltage | Standardized | Embedded | 12 | BattTracCell_U_IncldQfET | volt | No data exists |  |  | BECM | GWM_ECG(1000),X_GOVREG(1000),TCU(1000)
5904 | BattTracCell71_U_Actl | Battery Cell 71 voltage | Standardized | Embedded | 12 | BattTracCell_U_IncldQfET | volt | No data exists |  |  | BECM | TCU(1000),X_GOVREG(1000),GWM_ECG(1000)
5920 | BattTracCell72_U_Actl | Battery Cell 72 voltage | Standardized | Embedded | 12 | BattTracCell_U_IncldQfET | volt | No data exists |  |  | BECM | TCU(1000),GWM_ECG(1000),X_GOVREG(1000)
5925 | BattTracCell73_U_Actl | Battery Cell 73 voltage | Standardized | Embedded | 12 | BattTracCell_U_IncldQfET | volt | No data exists |  |  | BECM | GWM_ECG(1000),X_GOVREG(1000),TCU(1000)
5923 | BattTracCell74_U_Actl | Battery Cell 74 voltage | Standardized | Embedded | 12 | BattTracCell_U_IncldQfET | volt | No data exists |  |  | BECM | TCU(1000),GWM_ECG(1000),X_GOVREG(1000)
5947 | BattTracCell75_U_Actl | Battery Cell 75 voltage | Standardized | Embedded | 12 | BattTracCell_U_IncldQfET | volt | No data exists |  |  | BECM | TCU(1000),X_GOVREG(1000),GWM_ECG(1000)
5946 | BattTracCell76_U_Actl | Battery Cell 76 voltage | Standardized | Embedded | 12 | BattTracCell_U_IncldQfET | volt | No data exists |  |  | BECM | X_GOVREG(1000),TCU(1000),GWM_ECG(1000)
5974 | BattTracCell77_U_Actl | Battery Cell 77 voltage | Standardized | Embedded | 12 | BattTracCell_U_IncldQfET | volt | No data exists |  |  | BECM | X_GOVREG(1000),GWM_ECG(1000),TCU(1000)
5970 | BattTracCell78_U_Actl | Battery Cell 78 voltage | Standardized | Embedded | 12 | BattTracCell_U_IncldQfET | volt | No data exists |  |  | BECM | X_GOVREG(1000),TCU(1000),GWM_ECG(1000)
5903 | BattTracCell79_U_Actl | Battery Cell 79 voltage | Standardized | Embedded | 12 | BattTracCell_U_IncldQfET | volt | No data exists |  |  | BECM | X_GOVREG(1000),TCU(1000),GWM_ECG(1000)
5900 | BattTracCell80_U_Actl | Battery Cell 80 voltage | Standardized | Embedded | 12 | BattTracCell_U_IncldQfET | volt | No data exists |  |  | BECM | TCU(1000),GWM_ECG(1000),X_GOVREG(1000)
5924 | BattTracCell81_U_Actl | Battery Cell 81 voltage | Standardized | Embedded | 12 | BattTracCell_U_IncldQfET | volt | No data exists |  |  | BECM | TCU(1000),X_GOVREG(1000),GWM_ECG(1000)
5945 | BattTracCell82_U_Actl | Battery Cell 82 voltage | Standardized | Embedded | 12 | BattTracCell_U_IncldQfET | volt | No data exists |  |  | BECM | TCU(1000),GWM_ECG(1000),X_GOVREG(1000)
5949 | BattTracCell83_U_Actl | Battery Cell 83 voltage | Standardized | Embedded | 12 | BattTracCell_U_IncldQfET | volt | No data exists |  |  | BECM | TCU(1000),GWM_ECG(1000),X_GOVREG(1000)
5972 | BattTracCell84_U_Actl | Battery Cell 84 voltage | Standardized | Embedded | 12 | BattTracCell_U_IncldQfET | volt | No data exists |  |  | BECM | GWM_ECG(1000),X_GOVREG(1000),TCU(1000)
5977 | BattTracCell85_U_Actl | Battery Cell 85 voltage | Standardized | Embedded | 12 | BattTracCell_U_IncldQfET | volt | No data exists |  |  | BECM | GWM_ECG(1000),X_GOVREG(1000),TCU(1000)
5951 | BattTracCell86_U_Actl | Battery Cell 86 voltage | Standardized | Embedded | 12 | BattTracCell_U_IncldQfET | volt | No data exists |  |  | BECM | TCU(1000),GWM_ECG(1000),X_GOVREG(1000)
5953 | BattTracCell87_U_Actl | Battery Cell 87 voltage | Standardized | Embedded | 12 | BattTracCell_U_IncldQfET | volt | No data exists |  |  | BECM | X_GOVREG(1000),TCU(1000),GWM_ECG(1000)
5980 | BattTracCell88_U_Actl | Battery Cell 88 voltage | Standardized | Embedded | 12 | BattTracCell_U_IncldQfET | volt | No data exists |  |  | BECM | TCU(1000),GWM_ECG(1000),X_GOVREG(1000)
5979 | BattTracCell89_U_Actl | Battery Cell 89 voltage | Standardized | Embedded | 12 | BattTracCell_U_IncldQfET | volt | No data exists |  |  | BECM | TCU(1000),GWM_ECG(1000),X_GOVREG(1000)
5907 | BattTracCell90_U_Actl | Battery Cell 90 voltage | Standardized | Embedded | 12 | BattTracCell_U_IncldQfET | volt | No data exists |  |  | BECM | TCU(1000),GWM_ECG(1000),X_GOVREG(1000)
5906 | BattTracCell91_U_Actl | Battery Cell 91 voltage | Standardized | Embedded | 12 | BattTracCell_U_IncldQfET | volt | No data exists |  |  | BECM | TCU(1000),X_GOVREG(1000),GWM_ECG(1000)
5952 | BattTracCell92_U_Actl | Battery Cell 92 voltage | Standardized | Embedded | 12 | BattTracCell_U_IncldQfET | volt | No data exists |  |  | BECM | TCU(1000),X_GOVREG(1000),GWM_ECG(1000)
5954 | BattTracCell93_U_Actl | Battery Cell 93 voltage | Standardized | Embedded | 12 | BattTracCell_U_IncldQfET | volt | No data exists |  |  | BECM | X_GOVREG(1000),TCU(1000),GWM_ECG(1000)
5978 | BattTracCell94_U_Actl | Battery Cell 94 voltage | Standardized | Embedded | 12 | BattTracCell_U_IncldQfET | volt | No data exists |  |  | BECM | TCU(1000),X_GOVREG(1000),GWM_ECG(1000)
5981 | BattTracCell95_U_Actl | Battery Cell 95 voltage | Standardized | Embedded | 12 | BattTracCell_U_IncldQfET | volt | No data exists |  |  | BECM | GWM_ECG(1000),X_GOVREG(1000),TCU(1000)
5908 | BattTracCell96_U_Actl | Battery Cell 96 voltage | Standardized | Embedded | 12 | BattTracCell_U_IncldQfET | volt | No data exists |  |  | BECM | X_GOVREG(1000),TCU(1000),GWM_ECG(1000)
6000 | BattTracCellCnt_No_Actl | Number of battery cells in the pack | Standardized | Embedded | 8 | UnitlessValue8bit_IncldQfET | unitless | No data exists |  |  | BECM | TCU(1000),X_GOVREG(1000),GWM_ECG(1000)
5989 | BattTracCellDiff_B_Falt | Battery cell difference warning status. Set when a cell voltage sensor has a large enough delta from the others. See DTC P0B24. Only set while fault is active, not during 40-cycle clearing stage. | Standardized | None | 1 | YesNo_ET |  | No |  |  | BECM | TCU(1000),X_GOVREG(1000),GWM_ECG(1000)
5999 | BattTracCellUMn_No_Actl | Cell ID of cell with minimum voltage | Standardized | Embedded | 8 | UnitlessValue8bit_IncldQfET | unitless | No data exists |  |  | BECM | GWM_ECG(1000),TCU(1000),X_GOVREG(1000)
6004 | BattTracCellUMx_No_Actl | Cell ID of cell with maximum voltage | Standardized | Embedded | 8 | UnitlessValue8bit_IncldQfET | unitless | No data exists |  |  | BECM | TCU(1000),X_GOVREG(1000),GWM_ECG(1000),GFM2(1000)
5601 | BattTracChiller_D_Stat | This signal indicates the battery chiller availability for battery cooling. | Standardized | None | 2 | BattTracChiller_D_Stat_ET |  | ChillerNotAvailable |  |  | SOBDMC | BECM(100) | 1-Aug-2016 ksmith17: The order of encoding values for this signal do not follow the CGEA Data Dictionary Design Considerations, section 3.6.3 - Network Coding Types Naming.
5602 | BattTracChillerOn_B_Rq | Request to cool battery using the chiller See detailed description in specifications. | Standardized | None | 1 | OnOff_ET |  | Off |  |  | SOBDMC | BECM(100)
5579 | BattTracChrgSustn_B_Rq | This signal is used by the BECM to sustain power to the HEV modules that are required to support the HV Traction Battery Charging while on plug. | Standardized | None | 1 | ActiveInactive_ET |  | Inactive | 100 | _Not Assigned | BECM | SOBDM(100),BCMC(100),DCDC(100),PCM(100),BCM(100),ECM(100) | The BCM will go into a low power mode when this signal is present on the HS1CAN.
6982 | BattTracClimtDis_B_Stat | This signal indicates the electric AC compressor and/or PTC heater have been disabled by vehicle controls due to the activation of high voltage power shed. | Standardized | None | 1 | EnableDisable_ET |  | Disable |  |  | SOBDMC | FCIM(1000)
5598 | BattTracClnt_Te_Actl | This signal indicates the coolant temperaure as read by the sensor closest to the HV Battery inlet port. | Standardized | None | 8 | BattTracClnt_Te_IncldQfET | degC | No data exists |  |  | BECM | SOBDMC(100)
5600 | BattTracClnt_Te_Rq | This signal indicates the desired battery target coolant temperature for the purpose of cooling the HV battery. It is used for close loop control of the chiller and PTC HTR load. | Standardized | None | 8 | BattTracClnt_Te_ET | degC | 35 degC |  |  | BECM | SOBDMC(100)
5599 | BattTracClntFlw_Pc_Rq | Battery coolant pump speed command during chiller modes. | Standardized | None | 7 | Pc7bit_ET | percent | 0 percent |  |  | SOBDMC | BECM(100)
1810 | BattTracClntIn_Te_Actl | Inlet temperature of coolant for high voltage traciton battery. | Standardized | Embedded | 8 | BattTracClntIn_Te_Actl_ET | degC | 25 degC | TBD | _Not Assigned | BECM | DCDC(TBD),SOBDM(100) | Could be air temperature or liquid coolant temperature, depending on the battery.
7061 | BattTracClntPmp_D_Stat | This signal indicates the traction battery's coolant pump status | Standardized | None | 2 | OnOff_D_IncldQfET |  | Off |  |  | BECM | SOBDMC(1000 EP)
7022 | BattTracClntVlv_B_Rq | This signal indicates the request of battery coolant valve to be powered on or off | Standardized | None | 1 | OnOff_ET |  | Off |  |  | SOBDMC | BCMC(1000 EP) | The values for this are OFF meaning no power should be applied to the TBCV or ON meaning power should be applied to the TBCV. It does not give any indication of if the valve is open or shut.
7023 | BattTracClntVlv_D_Stat | This signal indicates the traction battery’s coolant valve position controls status | Standardized | None | 3 | HybSov_D_Falt_ET2 |  | OffNoPowerToLoad | TBD | Transmission Engagement Status | BCMC | SOBDMC(1000 EP) | Fet Off - Valve is powered off, no fault Fet On - Valve is powered on, no fault. FetLowSideOpenOrShort - Fet is low side drive and is faulted as open circuit or short to ground.
1638 | BattTracCnnct_B_Cmd | Command from high voltage battery controller to the contactor to open or close. | Standardized | None | 1 | BattTracCnnct_B_Cmd_ET |  | Open | 10 | _Not Assigned | BECM | SOBDM(10),DCMR(TBD),GFM2(10),SOBDMC(TBD),PCM(TBD) | HEV Contactor Command This is a command (not a request) from the subsystem controller to the contactor hardware.
6323 | BattTracCnnct_D_Cmd | Indicate contactor state by BECM to VSC. This signal is to indicate to VSC when to start the HV bus discharge. | Standardized | None | 3 | BattTracCnnct_D_Cmd_ET |  | Open | aperiodic |  | BECM | SOBDMC(1000 EP),DCDC(1000),PCM(1000 EP),SOBDM(1000),GFM2(1000),ECM(1000),DCMR(1000)
1635 | BattTracCnnct_D_Rq | Command to high voltage battery controller to open, close, or retain the high voltage contactor position. | Standardized | None | 2 | BattTracCnnct_D_Rq_ET |  | Retain | 10 | _Not Assigned | SOBDMC,ECM,PCM | BECM(20),DCMR(20),SOBDMC(20),SOBDM(20),ECM(20) | HEV Contactor Control Request
1811 | BattTracCool_D_Falt | Fault status of high voltage traction battery cooling system. Allows systems dependent on battery cooling to take appropriate action. | Standardized | None | 2 | BattTracCool_D_Falt_ET |  | Cooling System Operational | TBD | _Not Assigned | BECM | DCDC(TBD)
1812 | BattTracCool_D_RqDcdc | High voltage DCDC (HDCDC) request for cooling from the high voltage battery system. | Standardized | None | 2 | BattTracCool_D_RqDcdc_ET |  | No cooling reqd by DC/DC | TBD | _Not Assigned | DCDC | TCU(1000),BECM(100),X_GOVREG(1000) | [8862892] revised transmit time to 50ms See etracker 8531554 for last update to this signal. ---------- HDCDC needs this since it is in the same cooling loop as the HV Battery.
5597 | BattTracCoolLvl_D_Rq | This signal describes the Battery Cooling Level currently running on the thermal system. It not only conveys the cooling level but also communicates to other features/module to run their respective supporting sub-functions, i.e. PCM runs Fans, and HPCM runs chiller. | Standardized | Embedded | 3 | BattTracCoolLvl_D_Rq_IncldFaltET |  | Off |  |  | BECM | SOBDMC(100)
5451 | BattTracDcdcDis_B_Rq | Command from BECM to disable the Dcdc | Standardized | External | 1 | YesNo_ET |  | No |  |  | BECM | ECM(100),PCM(100)
7718 | BattTracDcFstSustn_B_Rq | The BECM will use this signal to request supporting modules remain awake and communicating over CAN during DC Fast Charging. | Standardized | None | 1 | ActiveInactive_ET |  | Inactive | 100 |  | BECM | SOBDMC(100)
7060 | BattTracDelta_Te_Actl | This signal is the largest measured temperature delta within the traction battery pack | Standardized | None | 8 | BattTracClnt_Te_IncldQfET | degC | No data exists |  |  | BECM | SOBDMC(1000)
7069 | BattTracDiagClr_B_Rq | Signal from BECM indicating BECM DTCs have been cleared, or BECM has been reprogrammed, by diagnostic tool command | Standardized | None | 1 | OnOff_ET |  | Off |  |  | BECM | ECM(100),PCM(100)
7151 | BattTracDiagClr_B_Stat | Status feedback for BattTracDiagClr_B_Rq. | Standardized | None | 1 | OnOff_ET |  | Off |  |  | ECM,PCM | BECM(100)
5580 | BattTracDrvSustn_B_Rq | The HPCM will use this signal to sustain the modules required to support HV Battery Drive Conditioning while on plug. | Standardized | None | 1 | ActiveInactive_ET |  | Inactive | 100 |  | SOBDMC | BCMC(100),SOBDM(100),BCM(100),DCDC(100),BECM(100),PCM(100),ECM(100) | The BCM will go into a low power mode when this signal is present on the HS1CAN.
5454 | BattTracEq_B_Actl | HV Battery Cell Equalization on/off status. | Standardized | None | 1 | ActiveInactive_ET |  | Inactive |  |  | BECM | TCU(1000),GWM_ECG(1000),X_GOVREG(1000)
6745 | BattTracHeat_D_Rq | This signal describes/request a Battery Heating Mode. It not only conveys that heating mode but also communicates to other features/module to run their respective supporting sub-functions, i.e. PCM runs AWP and HCIV, and HPCM runs PTC HTR. See detailed description in comment column. | Standardized | None | 2 | OnOff_IncldFaltET |  | Off |  |  | BECM | SOBDMC(100),PCM(100)
5677 | BattTracHvilOpen_B_Stat | Indicates the status of High Voltage Interlock (HVIL) at the Traction Battery | Standardized | None | 1 | OpenClosed_ET |  | Closed | 100 |  | BECM | SOBDMC(100),PCM(100)
5469 | BattTracInsAlrm_B_Stat | HV Battery Insulation Alarm Warning Status. | Standardized | None | 1 | ActiveInactive_ET |  | Inactive |  |  | BECM | TCU(1000),X_GOVREG(1000),GWM_ECG(1000)
5457 | BattTracInsltn_R_Actl | HV System Insulation Resistance. | Standardized | Embedded | 8 | BattTracInsltn_R_IncldFaltET | ohm | Faulty |  |  | BECM | GWM_ECG(1000),TCU(1000),X_GOVREG(1000)
5248 | BattTracIsoActv_B_Stat | Vehicle HV isolation detection monitor on/off status | Standardized | Embedded | 1 | EnableDisable_ET |  | Enable |  |  | BECM | SOBDM(500),GFM2(500) | Signal created to support 2017MY C346BEV DC fast charge
6756 | BattTracIsoDis_B_Rq | Signal from DCGM requesting BECM to disable isolation monitoring. | Standardized | None | 1 | YesNo_ET |  | No |  |  | GFM2 | BECM(1000)
6757 | BattTracIsoDis_B_Stat | BECM reporting to DCGM whether isolation monitoring is disabled or not. Charge will check this signal before closing S2 in DC charging. | Standardized | None | 1 | YesNo_ET |  | No |  |  | BECM | GFM2(1000),SOBDM(1000)
6186 | BattTracLifeLim_D_Falt | This signal is used to transmit the J1979 Diagnostic Trouble Code (DTC) fault status of the Traction Battery Coolant Valve (TBCV). | Standardized | None | 2 | ObdFault_D_Stat_ET |  | Not diagnose yet | TBD | _Not Assigned | BCMC | SOBDMC(1000 EP) | This signal transmits the information on whether or not the Traction Battery Coolant Valve (TBCV) has not yet been tested to see if it is at a life cycle limit, was tested and passed or was tested and failed. This should log as Stuck Off in a J1979 Onboard Diagnostic Diagnostic Trouble Code. (OBD DTC)
7694 | BattTracLow_D_Falt | This signal is used to transmit the J1979 Diagnostic Trouble Code (DTC) fault status for the Traction battery coolant valve when it is powered by a low side drive | Standardized | None | 2 | ObdFault_D_Stat_ET |  | Not diagnose yet | TBD | _Not Assigned | BCMC | SOBDMC(1000 EP) | This signal reports on whether or not the battery traction coolant valve circuit has been tested for a short to ground or open circuit fault on a low side driven load. If a test has been performed and the result is still valid, it will report if the test has passed or failed. On a low side drive, it cannot be determined if the fault is a short to ground or open circuit. It could be either. This signal therefore only signals if either exists but does not specify one or the other.
1640 | BattTracMil_D_Rq | Request from the Traction (HV) battery system to illuminate the Malfunction Indicator Light (MIL). | Standardized | None | 2 | SingleFlashRate_ET |  | Off | 100 | _Not Assigned | BECM | GWM_ECG(1000),ECM(10),TCU(1000),X_GOVREG(1000),PCM(10) | HEV HV Battery MIL Telltale request
5461 | BattTracMnCell_Te_Actl | Minimum Temperature of HV Battery Cell Temperature Sensors. | Standardized | Embedded | 8 | Temperature8bitOffstNeg40_IncldQfET | degC | No data exists |  |  | BECM | TCU(1000),GWM_ECG(1000),X_GOVREG(1000),GFM2(1000)
5460 | BattTracMxCell_Te_Actl | Maximum Temperature of HV Battery Cell Temperature Sensors. | Standardized | Embedded | 8 | Temperature8bitOffstNeg40_IncldQfET | degC | No data exists |  |  | BECM | TCU(1000),GWM_ECG(1000),GFM2(1000),X_GOVREG(1000)
1662 | BattTracOff_B_Actl | Indication that the Traction (HV) Battery system has shutdown or is about to shutdown. | Standardized | None | 1 | YesNo_ET |  | No | 10 | _Not Assigned | BECM | PCM(10),X_GOVREG(1000),SOBDM(10),ECM(10),SOBDMC(TBD),TCU(1000),DCMR(TBD),GFM2(10),GWM_ECG(1000) | BPO
1664 | BattTracOffFst_D_Actl | Indication of unexpected Traction (HV) Battery contactor opening which may require special action by other subsystems. | Standardized | None | 2 | BattTracOffFst_D_Actl_ET |  | Normal | 10 | _Not Assigned | BECM | TCU(1000),PCM(TBD),ACCM(10),DCMR(TBD),SOBDMC(TBD) | HV Battery Rapid Discharge (Shutdown)
6185 | BattTracOpnCirct_D_Falt | This signal is used to transmit the J1979 Diagnostic Trouble Code (DTC) fault status of the Traction Battery Coolant Valve (TBCV). | Standardized | None | 2 | ObdFault_D_Stat_ET |  | Not diagnose yet | TBD | _Not Assigned | BCMC | SOBDMC(1000 EP) | This signal transmits the information on whether or not the Traction Battery Coolant Valve (TBCV) has not yet been tested for an open circuit fault, was tested and passed or was tested and failed.
6188 | BattTracShrtBatt_D_Falt | This signal is used to transmit the J1979 Diagnostic Trouble Code (DTC) fault status of the Traction Battery Coolant Valve (TBCV). | Standardized | None | 2 | ObdFault_D_Stat_ET |  | Not diagnose yet | TBD | _Not Assigned | BCMC | SOBDMC(1000 EP) | This signal transmits the information on whether or not the Traction Battery Coolant Valve (TBCV) has not yet been tested for a short to battery fault, was tested and passed or was tested and failed.
6187 | BattTracShrtGrnd_D_Falt | This signal is used to transmit the J1979 Diagnostic Trouble Code (DTC) fault status of the Traction Battery Coolant Valve (TBCV). | Standardized | None | 2 | ObdFault_D_Stat_ET |  | Not diagnose yet | TBD | _Not Assigned | BCMC | SOBDMC(1000 EP) | This signal transmits the information on whether or not the Traction Battery Coolant Valve (TBCV) has not yet been tested for a short to ground fault, was tested and passed or was tested and failed.
1656 | BattTracSoc_Pc_Actl | Actual state of charge of the Traction (HV) Battery. Restricted | Restricted | None | 10 | BattTracSoc_Pc_ET | percent | 50 percent | 100 | _Not Assigned | BECM | SOBDMC(TBD),IPC(TBD),ECM(100) | HEV HV Battery State of Charge (SOC) - Restricted
5606 | BattTracSoc_Pc_Dpltd | Traction Battery Charge Sustain Transition SOC. | Standardized | None | 10 | BattTracSoc_Pc_ET | percent | 0 percent |  |  | BECM | SOBDMC(100),PCM(100)
2113 | BattTracSoc_Pc_Dsply | Usable HV Battery state of charge (SOC) for driver information. | Standardized | Embedded | 8 | PcHUD_IncldQfET | percent | No data exists | 100 | _Not Assigned | BECM | GFM(1000),TCU(1000 FP),IPC(1000),GFM2(1000),GWM_ECG(100),PCM(1000),APIM(1000),X_GOVREG(1000),ECM(1000),HUD(1000),SOBDM(1000),SOBDMC(1000) | HEV BATT_SOC_DISPLAY_LVL For Driver Info Standardized Version of HV Battery SOC for Display (Legacy Version is BattTracSoc_D_Dsply)
1642 | BattTracSoc_Pc_LimHi | High end of state of charge for normal operating window of the Traction (HV) Battery. | Standardized | None | 10 | BattTracSoc_Pc_ET | percent | 60 percent | 100 | _Not Assigned | BECM | SOBDMC(TBD),PCM(TBD) | HEV HV Battery SOC HIGH LIMIT
1643 | BattTracSoc_Pc_LimLo | Low end of state of charge for normal operating window of the Traction (HV) Battery. | Standardized | None | 10 | BattTracSoc_Pc_ET | percent | 40 percent | 100 | _Not Assigned | BECM | PCM(TBD),SOBDMC(TBD) | HEV HV Battery SOC LOW LIMIT
1644 | BattTracSoc_Pc_MnPrtct | Minimum allowable state of charge of the high voltage battery. Used for protection of Traction Battery System. | Standardized | None | 10 | BattTracSoc_Pc_ET | percent | 30 percent | 100 | _Not Assigned | BECM | SOBDMC(TBD),PCM(TBD) | HEV HV Battery SOC MIN LIMIT Lower than BattTracSoc_Pc_LimLo (1643).
1641 | BattTracSoc_Pc_MxPrtct | Maximum allowable state of charge of the Traction (HV) Battery. Used for protection of Traction Battery System. | Standardized | None | 10 | BattTracSoc_Pc_ET | percent | 70 percent | 100 | _Not Assigned | BECM | PCM(TBD),SOBDMC(TBD),ECM(100) | HEV HV Battery SOC MAX LIMIT Higher than BattTracSoc_Pc_LimHi (1642).
4109 | BattTracSoc2_Pc_Actl | Battery State of Charge | Standardized | Embedded | 14 | BattTracSoc2_Pc_IncldQfET | percent | No data exists | 100 | _Not Assigned | BECM | PCM(100),GWM_ECG(1000),ECM(100),SOBDMC(100),TCU(1000),X_GOVREG(1000)
5988 | BattTracSoftware_B_Falt | Battery architecture does not match BECM SW Warning Status. Set when SW does not match. See DTC U1030. Only set while fault is active, not during 40-cycle clearing stage. | Standardized | None | 1 | YesNo_ET |  | No |  |  | BECM | X_GOVREG(1000),TCU(1000),GWM_ECG(1000)
1653 | BattTracSrvcRqd_B_Rq | Request from the Traction (HV) Battery system to illuminate the Powertrain Malfunction Lamp (wrench tellltale). | Standardized | None | 1 | OnOff_ET |  | Off | 100 | _Not Assigned | BECM | TCU(1000 EP),RCM(1000 E/P),IPC(TBD),GWM_ECG(1000) | HEV HV Battery Powertrain Malfunction (Wrench) Telltale Request
6103 | BattTracTe01_Te_Actl | Battery Temp Sensor 1 | Standardized | Embedded | 8 | BattTracTe_Te_IncldQfET | degC | No data exists |  |  | BECM | X_GOVREG(1000),TCU(1000),GWM_ECG(1000)
6090 | BattTracTe02_Te_Actl | Battery Temp Sensor 2 | Standardized | Embedded | 8 | BattTracTe_Te_IncldQfET | degC | No data exists |  |  | BECM | TCU(1000),X_GOVREG(1000),GWM_ECG(1000)
6092 | BattTracTe03_Te_Actl | Battery Temp Sensor 3 | Standardized | Embedded | 8 | BattTracTe_Te_IncldQfET | degC | No data exists |  |  | BECM | TCU(1000),GWM_ECG(1000),X_GOVREG(1000)
6094 | BattTracTe04_Te_Actl | Battery Temp Sensor 4 | Standardized | Embedded | 8 | BattTracTe_Te_IncldQfET | degC | No data exists |  |  | BECM | X_GOVREG(1000),TCU(1000),GWM_ECG(1000)
6096 | BattTracTe05_Te_Actl | Battery Temp Sensor 5 | Standardized | Embedded | 8 | BattTracTe_Te_IncldQfET | degC | No data exists |  |  | BECM | GWM_ECG(1000),X_GOVREG(1000),TCU(1000)
6100 | BattTracTe06_Te_Actl | Battery Temp Sensor 6 | Standardized | Embedded | 8 | BattTracTe_Te_IncldQfET | degC | No data exists |  |  | BECM | GWM_ECG(1000),TCU(1000),X_GOVREG(1000)
6102 | BattTracTe07_Te_Actl | Battery Temp Sensor 7 | Standardized | Embedded | 8 | BattTracTe_Te_IncldQfET | degC | No data exists |  |  | BECM | X_GOVREG(1000),GWM_ECG(1000),TCU(1000)
6106 | BattTracTe08_Te_Actl | Battery Temp Sensor 8 | Standardized | Embedded | 8 | BattTracTe_Te_IncldQfET | degC | No data exists |  |  | BECM | X_GOVREG(1000),TCU(1000),GWM_ECG(1000)
6105 | BattTracTe09_Te_Actl | Battery Temp Sensor 9 | Standardized | Embedded | 8 | BattTracTe_Te_IncldQfET | degC | No data exists |  |  | BECM | GWM_ECG(1000),TCU(1000),X_GOVREG(1000)
6089 | BattTracTe10_Te_Actl | Battery Temp Sensor 10 | Standardized | Embedded | 8 | BattTracTe_Te_IncldQfET | degC | No data exists |  |  | BECM | X_GOVREG(1000),TCU(1000),GWM_ECG(1000)
6091 | BattTracTe11_Te_Actl | Battery Temp Sensor 11 | Standardized | Embedded | 8 | BattTracTe_Te_IncldQfET | degC | No data exists |  |  | BECM | X_GOVREG(1000),GWM_ECG(1000),TCU(1000)
6093 | BattTracTe12_Te_Actl | Battery Temp Sensor 12 | Standardized | Embedded | 8 | BattTracTe_Te_IncldQfET | degC | No data exists |  |  | BECM | TCU(1000),X_GOVREG(1000),GWM_ECG(1000)
6095 | BattTracTe13_Te_Actl | Battery Temp Sensor 13 | Standardized | Embedded | 8 | BattTracTe_Te_IncldQfET | degC | No data exists |  |  | BECM | TCU(1000),GWM_ECG(1000),X_GOVREG(1000)
6097 | BattTracTe14_Te_Actl | Battery Temp Sensor 14 | Standardized | Embedded | 8 | BattTracTe_Te_IncldQfET | degC | No data exists |  |  | BECM | GWM_ECG(1000),X_GOVREG(1000),TCU(1000)
6007 | BattTracTe15_Te_Actl | Battery Temp Sensor 15 | Standardized | External | 8 | BattTracTe_Te_IncldQfET | degC | No data exists |  |  | BECM | X_GOVREG(1000),TCU(1000),GWM_ECG(1000)
6098 | BattTracTe16_Te_Actl | Battery Temp Sensor 16 | Standardized | Embedded | 8 | BattTracTe_Te_IncldQfET | degC | No data exists |  |  | BECM | GWM_ECG(1000),X_GOVREG(1000),TCU(1000)
6099 | BattTracTe17_Te_Actl | Battery Temp Sensor 17 | Standardized | Embedded | 8 | BattTracTe_Te_IncldQfET | degC | No data exists |  |  | BECM | X_GOVREG(1000),GWM_ECG(1000),TCU(1000)
6101 | BattTracTe18_Te_Actl | Battery Temp Sensor 18 | Standardized | Embedded | 8 | BattTracTe_Te_IncldQfET | degC | No data exists |  |  | BECM | GWM_ECG(1000),X_GOVREG(1000),TCU(1000)
6104 | BattTracTe19_Te_Actl | Battery Temp Sensor 19 | Standardized | Embedded | 8 | BattTracTe_Te_IncldQfET | degC | No data exists |  |  | BECM | GWM_ECG(1000),TCU(1000),X_GOVREG(1000)
6003 | BattTracTeCnt_No_Actl | Number of temperature sensors in the pack | Standardized | Embedded | 8 | UnitlessValue8bit_IncldQfET | unitless | No data exists |  |  | BECM | X_GOVREG(1000),TCU(1000),GWM_ECG(1000)
5990 | BattTracTeDelta_B_Falt | Battery temperature difference warning status. Set when a temperature sensor is over 40°C delta from the others. See DTC P1A39. Only set while fault is active, not during 40-cycle clearing stage. | Standardized | None | 1 | YesNo_ET |  | No |  |  | BECM | TCU(1000),X_GOVREG(1000),GWM_ECG(1000)
5533 | BattTracTeEvnt_B_Stat | The BECM will use this signal to identify the HV battery thermal change wake event. | Standardized | None | 1 | ActiveInactive_ET |  | Inactive |  |  | BECM | SOBDM(200),SOBDMC(200),PCM(200),ECM(200),DCDC(200)
5474 | BattTracTeMn_B_Stat | HV Battery Minimum Temperature Threshold Warning Status. | Standardized | None | 1 | ExceededNotExceeded_ET |  | NotExceeded |  |  | BECM | X_GOVREG(1000),TCU(1000),GWM_ECG(1000)
6002 | BattTracTeMn_No_Actl | Probe ID of sensor with minimum temperature | Standardized | Embedded | 8 | UnitlessValue8bit_IncldQfET | unitless | No data exists |  |  | BECM | X_GOVREG(1000),GWM_ECG(1000),GFM2(1000),TCU(1000)
5992 | BattTracTeMx_B_Falt | Battery temperature high warning status. Set when battery temperature exceeds 60°C. See DTC P0A7E00. Only set while fault is active, not during 40-cycle clearing stage. | Standardized | None | 1 | YesNo_ET |  | No |  |  | BECM | TCU(1000),X_GOVREG(1000),GFM2(1000),GWM_ECG(1000)
5473 | BattTracTeMx_B_Stat | HV Battery Maximum Temperature Threshold Warning Status. | Standardized | None | 1 | ExceededNotExceeded_ET |  | NotExceeded |  |  | BECM | GWM_ECG(1000),TCU(1000),X_GOVREG(1000)
6001 | BattTracTeMx_No_Actl | Probe ID of sensor with maximum temperature | Standardized | External | 8 | UnitlessValue8bit_IncldQfET | unitless | No data exists |  |  | BECM | GFM2(1000),X_GOVREG(1000),GWM_ECG(1000),TCU(1000)
5538 | BattTracTeSustn_B_Rq | The BECM will use this signal to sustain the modules required to for HV battery thermal support. | Standardized | None | 1 | ActiveInactive_ET |  | Inactive |  |  | BECM | PCM(200),SOBDMC(200),BCMC(200),SOBDM(200),BCM(200),DCDC(200),ECM(200)
6752 | BattTracType_D_Actl | High voltage battery chemistry type | Standardized | Embedded | 4 | BattTracType_D_ET |  | Other |  |  | BECM | GFM2(1000)
5472 | BattTracUAlrm_B_Stat | Total HV Battery voltage warning status for HV battery voltage exceeding upper limit or lower limit. | Standardized | None | 1 | ActiveInactive_ET |  | Inactive |  |  | BECM | TCU(1000),X_GOVREG(1000),GWM_ECG(1000)
5993 | BattTracUMn_B_Falt | Battery voltage too low warning status. Set when battery voltage goes below minimum voltage. See DTC P0A7D. Only set while fault is active, not during 40-cycle clearing stage. | Standardized | None | 1 | YesNo_ET |  | No |  |  | BECM | X_GOVREG(1000),GFM2(1000),TCU(1000),GWM_ECG(1000)
5468 | BattTracUMn_B_Stat | HV Battery Minimum Cell Voltage Threshold Warning Status. | Standardized | None | 1 | ActiveInactive_ET |  | Inactive |  |  | BECM | GWM_ECG(1000),X_GOVREG(1000),GFM2(1000),TCU(1000)
5991 | BattTracUMx_B_Falt | Battery voltage too high warning status. Set when maximum voltage for the battery is exceeded. See DTC P0AFB but needs to be in 'realtime'. Only set while fault is active, not during 40-cycle clearing stage. | Standardized | None | 1 | YesNo_ET |  | No |  |  | BECM | TCU(1000),X_GOVREG(1000),GWM_ECG(1000),GFM2(1000)
5467 | BattTracUMx_B_Stat | HV Battery Maximum Cell Voltage Threshold Warning Status. | Standardized | None | 1 | ActiveInactive_ET |  | Inactive |  |  | BECM | TCU(1000),X_GOVREG(1000),GWM_ECG(1000),GFM2(1000)
6751 | BattTracUMxArry_No_Actl | ID of the array in which the battery cell with maximum voltage is located within the high voltage battery pack. | Standardized | Embedded | 5 | UnitlessValue5bit_IncldFaltET | unitless | Faulty |  |  | BECM | GFM2(1000)
1652 | BattTracWarnLamp_B_Rq | Request from the Traction (HV) Battery system to illuminate the Hazard Lamp (red triangle tellltale). | Standardized | None | 1 | OnOff_ET |  | Off | 100 | _Not Assigned | BECM,PCM | TCU(1000 EP),RCM(1000 E/P),GWM_ECG(100),IPC(TBD) | HEV HV Battery Hazard (Red Triangle) Telltale Request
2862 | BattULo_I_Actl | The electrical current flowing into/out of the 12Vbattery. The signal shall be negative for currents flowing out of the battery. The signal shall be positive for currents flowing into the battery. | Standardized | Embedded | 14 | BSBattCurrent_IncldFaltET | ampere | Faulty | TBD | _Not Assigned | BCM | PCM(40),GFM2(1000EP),ECM(40) | Same as BSBattCurrent except added embedded fault. If no sensor, send default value continuously. According to NetCom, don't have to set DTC if send faulty without sensor present.
1850 | BattULo_Te_Actl | Calculated low voltage (12V) battery temperature. | Standardized | Embedded | 8 | BattULo_Te_Actl_IncldFaltET | degC | TBD | TBD | _Not Assigned | ECM,PCM | BCM(TBD)
2863 | BattULo_U_Actl | Low voltage (12V) vehicle battery voltage. | Standardized | Embedded | 8 | BSBattVoltage_IncldFaltET | volt | Faulty | TBD | _Not Assigned | BCM | CHCM(1000),CMR(1000),FCIM(1000),ACCM(1000),TCM(100),PCM(40),ECM(40),GFM(40),DCDC(1000),TCU(1000 EP),SOBDMC(1000),ABS(500),SOBDM(100),BECM(100),GFM2(1000EP),PSCM(1000 EP),IPMA(1000),GWM_ECG(1000 EP),RHVAC(1000) | Same as BSBattVoltage except added embedded fault.
2864 | BattULo2_Te_Actl | The battery electrolyte temperature (cell temperature for AGM battery) of 12V battery. | Standardized | Embedded | 7 | BSBattTemp_IncldFaltET | degC | Faulty | TBD | _Not Assigned | BCM | ECM(1000),GFM2(1000EP),FCIM(1000),PCM(1000),GWM_ECG(1000),HVAC(1000) | Same as BSBattTemp except added embedded fault.
7173 | BattULo24_Ah_DeltaRide | 24V Battery change of charge when power pack is on | Standardized | None | 15 | BSBattQDeltaRideAh_ET | ampere*hour | 0 ampere*hour |  |  | BCM | PCM(20)
7175 | BattULo24_B_Falt | 24V Battery Fault | Standardized | None | 1 | YesNo_ET |  | No |  |  | BCM | PCM(20)
7172 | BattULo24_I_Actl | 24V Battery Current | Standardized | Embedded | 14 | BSBattCurrent_IncldFaltET | ampere | 0 ampere |  |  | BCM | PCM(20)
7174 | BattULo24Soc_Pc_Actl | 24V Battery State of Charge | Standardized | None | 7 | Pc7bit_ET | percent | 0 percent |  |  | BCM | PCM(20)
7171 | BattULo24State_D_Qlty | 24V Battery SOC Quality Factor | Standardized | Embedded | 2 | BattULoState_D_Qlty_ET |  | EVAL_IN_PROGRESS |  |  | BCM | PCM(20)
5766 | BattULoAux_B_Falt | Fault status of MHT auxilliary battery | Standardized | None | 1 | FaultNoFault_ET |  | No fault |  |  | BCM | PCM(100),ECM(100) | Signal initially created for auxilliary 12V battery in MHT xEV vehicles.
5765 | BattULoAux_D_Qlty | Quality status of auxilliary battery SOC signal | Standardized | None | 2 | BattULoState_D_Qlty_ET |  | FAULTY |  |  | BCM | ECM(100),PCM(100) | Signal initially created for auxilliary 12V battery in MHT xEV vehicles.
5764 | BattULoAux_I_Actl | Actual current of auxilliary battery | Standardized | Embedded | 12 | BSBattCurrent12bit_IncldFaltET | ampere | 0 ampere |  |  | BCM | ECM(100),PCM(100) | Signal initially created for auxilliary 12V battery in MHT xEV vehicles.
5768 | BattULoAux_U_Actl | Actual voltage of auxilliary battery | Standardized | Embedded | 8 | BSBattVoltage_IncldFaltET | volt | 12.6875 volt |  |  | BCM | ECM(100),PCM(100) | Signal initially created for auxilliary 12V battery in MHT xEV vehicles.
7291 | BattULoAux_U_Rq | MHT HEV DCDC output voltage set point request for diagnostic evaluation of MHT auxilliary 12V battery. | Standardized | Embedded | 12 | BattULo_U_IncldFaltET | volt | 12.875 volt |  |  | BCM | PCM(100),ECM(100)
7292 | BattULoAuxIsol_D_Rq | Request to MHT HEV ECM/PCM to open cranking isolation switch for diagnostic evaluation of MHT 12V auxilliary battery. | Standardized | None | 2 | BattTracCnnct_D_Rq_ET |  | Retain |  |  | BCM | PCM(100),ECM(100)
5763 | BattULoAuxSoc_Pc_Actl | Actual state of charge of auxilliary battery as calculated by the BCM | Standardized | None | 7 | Pc7bit_ET | percent | 95 percent |  |  | BCM | ECM(100),PCM(100) | Signal initially created for auxilliary 12V battery in MHT xEV vehicles.
1900 | BattULoChrg_D_Rq | Request for charging based on 12V battery status. | Standardized | None | 2 | BattULoChrg_D_Rq_ET2 |  | CHRG REQUESTED-HI CURRENT | 20 | _Not Assigned | BCM | ECM(TBD),PCM(TBD) | Functions similar to EngRun_D_ReqElEMGT 0 NO REQUEST 1 CHRG REQUESTED-HIGH CURRENT 2 CHARGING REQUESTED (equivalent to the engine start request) 3 Undefined
8039 | BattULoChrg_D_RqOta | To initiate HV battery to charge LV Battery. | Standardized | None | 1 | YesNo_ET |  | No |  |  | GWM_ECG | BCM(100 fp)
1849 | BattULoChrg_U_Cmd | 12V battery charging voltage setpoint. | Standardized | None | 8 | BattULoChrg_U_Cmd_ET | volt | TBD | TBD | _Not Assigned | PCM,ECM | TCM(50),BCM(TBD),SOBDM(50),BECM(50),DCDC(TBD) | Add BECM as receiver for 48V programs
2223 | BattULoChrg_U_RqMn | Minimum charge voltage set point. | Standardized | None | 6 | BattULoChrg_U_ET | volt | 10.6 volt | TBD | _Not Assigned | BCM | ECM(1000),PCM(1000)
2222 | BattULoChrg_U_RqMx | Maximum charge voltage set point. | Standardized | None | 6 | BattULoChrg_U_ET | volt | 14 volt | TBD | _Not Assigned | BCM | ECM(1000),PCM(1000)
2224 | BattULoChrg_URate_RqMx | Rate of change in voltage allowed in volts per second. | Standardized | None | 6 | BattULoChrg_URate_ET | volts / second | 0.5 volts / second | TBD | _Not Assigned | BCM | ECM(1000),PCM(1000)
7965 | BattULoChrgHyb_B_Rq | The BCM transmits this signal to the HEV PCM to request the HV system to charge the LV battery. | Standardized | None | 1 | BooleanCoding |  | FALSE |  |  | BCM | SOBDMC(1000EP)
7964 | BattULoChrgHyb_D_Stat | The BCM sends this signal to tell the cluster what message to display after a HV to LV energy transfer. | Standardized | None | 3 | BattULoChrgHyb_D_Stat_ET |  | Null |  |  | BCM | IPC(1000EP)
5767 | BattULoCrnkBelt_U_Pred | Predicted main battery minimum voltage during 12V BISG crank as calculated by the BCM | Standardized | None | 7 | BattULo_U_Pred_ET | volt | 0 volt |  |  | BCM | ECM(100),PCM(100) | Signal initially created for auxilliary 12V battery in MHT xEV vehicles.
5762 | BattULoCrnkStrt_U_Pred | Predicted main battery minimum voltage during 12V starter crank as calculated by the BCM | Standardized | None | 7 | BattULo_U_Pred_ET | volt | 0 volt |  |  | BCM | PCM(100),ECM(100) | Signal initially created for auxilliary 12V battery in MHT xEV vehicles.
4336 | BattULoSrvc_T_Actl | Time in Service of the Low Voltage Battery | Standardized | None | 12 | BSBattTimeInService_ET | days | 0 days |  | _Not Assigned | BCM | PCM(1000),ECM(1000)
1936 | BattULoState_D_Qlty | Quality of the 12V battery state values calculated by the Battery Management System. | Standardized | Embedded | 2 | BattULoState_D_Qlty_ET |  | FAULTY | TBD | _Not Assigned | BCM | SUMA(1000),TCM(1000),PCM(1000),AHCM(1000),GWM_ECG(1000),FCIM(1000),ECM(1000),HVAC(1000) | This signal to be used in place of BSConsistencyFault created in eTracker 8242835. State 1 will be used when the battery temperature is being determined. Do NOT set a DTC based on a state of 1 being transmitted.
1862 | BCMNodeAlive_B | A boolean signal that indicates that the Body Control Module (BCM) node is alive. | Restricted | None | 1 | BooleanCoding |  | TBD | 10 | _Not Assigned | PCM,ECM | PCM(TBD),ECM(TBD) | Based on c/o EuCd, this is used to check update bit for CAN-signals PrplWhlTot_Tq_RqMx. Set signal to false if at least one update bit is not changed the latest 0.1 to 1.0 s, calibrateable.
1244 | BCMText | Bit 0: 0 = EBD function active Bit 0: 1 = EBD function nonactive, fault Bit 1: 0 = ABS function active Bit 1: 1 = ABS function nonactive, fault Bit 2+3: 00 = SC, TC, AYC function active Bit 2+3: 01 = AYC function temporarily disabled due to start-up procedure or low voltage detected Bit 2+3: 10 = TC function temporarily non-active due to high brake disc temperature Bit 2+3: 11 = SC, TC, AYC function non-active, fault Bit 4: 0 = SC function manually reactivated Bit 4: 1 = SC function manually deactivated To control BCM text messages in the DIM. The signal shall be set to 0x00 after power-up. Priority is given to bit 2 och bit 3 (in decreasing importance 11, 01, 10). The signal shall be sent within 500 ms after power on and then according to the update period. | Restricted | None | 5 | BCMTextCoding | unitless | TBD | TBD | _Not Assigned | ZZZZZZTX | ZZZZZZRX(TBD)
3551 | BCP_Audible_Beep_Rq | Generated from auto-import | Standardized | None | 1 | ZZ_BCP_Audible_Beep_Rq |  | TBD | TBD | _Not Assigned | FCIM | DSP(TBD),ACM(TBD) | Object.AlertMethod.BCP_Audible_Beep
1245 | Beltminder_Warn_Stats | My Key System - represents the status of Beltminder. | Standardized | None | 1 | OnOff_ET |  | TBD | TBD | _Not Assigned | IPC | ACM(TBD),RCM(TBD)
3570 | BeltminderAudioMute | The Volume Settings Server shall mute the Media and TA audio when the MyKey Client receives BeltMinderAudioMute signal from the MyKey Server. | Restricted | None | 2 | OnOffNull_ET |  | Null |  |  | IPC | DSP(1000),APIM(1000),ACM(1000),FCDIM(1000 E/P)
1246 | BeltMinderLevelReq | BeltminderWarningLevel | Restricted | None | 4 | BeltMinderLevelReq_ET |  | Beltminder Off | TBD | _Not Assigned | RCM | IPC(TBD)
1247 | BeltMinderProgConfReq | Programming Confirmation | Restricted | None | 2 | BeltMinderProgConfReq_ET |  | TBD | TBD | _Not Assigned | RCM | IPC(TBD)
4577 | BeltWarnThres_D_Stat | Seatbelt Warning Threshold for Beltminder Warning based on PLRD type of OCS. | Standardized | Embedded | 3 | BeltWarnThres_D_IncldQfET |  | No_Data_Exists |  |  | OCS | RCM(1000)
3517 | Bezel_Beep_St | Generated from auto-import | Standardized | None | 2 | ZZ_Bezel_Beep_St |  | TBD | TBD | _Not Assigned | FCIM | APIM(TBD),FCDIM(TBD) | Object:VehicleSettings.Bezel_Beeps.St.Status
3464 | Bezel_Beeps_Rq | Generated from auto-import | Standardized | None | 2 | ZZ_Bezel_Beeps_Rq |  | TBD | TBD | _Not Assigned | APIM | FCIM(TBD) | Object: Vehicle Settings. Bezel_Beeps.Rq.BezelBeeps
3518 | Bezel_Beeps_Supported | Generated from auto-import | Standardized | None | 2 | ZZ_Bezel_Beeps_Supported |  | TBD | TBD | _Not Assigned | FCIM | APIM(TBD),FCDIM(TBD) | Object: Vehicle Settings. Bezel_Beeps_Supported.St
4317 | Bezel_Diag_Module_Rq | For Bezel Diagnostics | Standardized | None | 4 | ZZ_Bezel_Diag_Module_Rq |  | Inactive |  |  | APIM,FCDIM | ACM(1000),DSP(1000),FCIM(1000 Event)
4316 | Bezel_Diag_State_Rq | Bezel Diagnostics State | Standardized | None | 2 | ZZ_Bezel_Diag_State_Rq |  | Inactive |  |  | FCDIM,APIM | FCIM(1000 Event),ACM(1000),DSP(1000)
3638 | BEZEL_RDISP_WORD_Tx | Generated from auto-import | Standardized | None | 64 | ZZ_BEZEL_RDISP_WORD_Tx |  | TBD | TBD | _Not Assigned | FCIM | FCDIM(TBD),APIM(TBD)
4624 | BlendColorBlue_CmdGage | Signal that selects which bin of blue content is being chosen with the active blended color. | Standardized | None | 4 | Blended_Color_ET |  | NULL |  |  | IPC | ICM(tbd)
4625 | BlendColorGrn_CmdGage | Signal that selects which bin of green content is being chosen with the active blended color. | Standardized | None | 4 | Blended_Color_ET |  | NULL |  |  | IPC | ICM(tbd)
4623 | BlendColorRed_CmdGage | Signal that selects which bin of red content is being chosen with the active blended color. | Standardized | None | 4 | Blended_Color_ET |  | NULL |  |  | IPC | ICM(tbd)
4444 | BlendedColor_Cmd | Signal that selects whether the blended color(aka MYCOLOR) is active for ambient lighting or not. If not active, then the a standard color is active. | Restricted | None | 2 | NullOnOff_ET |  | Null |  |  | IPC | BCMB(1000EP),ICM(TBD) | Standard color state of OFF overrides the blended color state.
4622 | BlendedColor_CmdGage | Signal that selects whether the blended color (aka MyColor) is active for ICM or not. If not active, then a standard color is active. | Standardized | None | 2 | NullOnOff_ET |  | Null |  |  | IPC | ICM(tbd) | Standard color state of OFF overrides the blended color state.
4447 | BlendedColor_Stat | Signal that indicates whether a blended color (aka MYCOLOR) is active for ambient lighting or not. If a blended color is not active, then a standard color is active. | Restricted | None | 2 | NullOnOff_ET |  | Null |  |  | BCMB | IPC(1000EP) | Standard color state of OFF overrides the blended color state.
4448 | BlendedColorBlue_Cmd | Signal that selects which bin of blue content is being selected with the selected blended color. | Restricted | None | 4 | Blended_Color_ET |  | NULL |  |  | IPC | ICM(TBD),BCMB(1000EP)
4452 | BlendedColorBlue_Stat | Signal that indicates the selected blue bin of the selected blended color. | Restricted | None | 4 | Blended_Color_ET |  | NULL |  |  | BCMB | IPC(1000EP)
4445 | BlendedColorGreen_Cmd | Signal that selects which bin of green content is being selected with the selected blended color. | Restricted | None | 4 | Blended_Color_ET |  | NULL |  |  | IPC | BCMB(1000EP),ICM(TBD)
4451 | BlendedColorGreen_Stat | Signal that indicates the selected green bin of the selected blended color. | Restricted | None | 4 | Blended_Color_ET |  | NULL |  |  | BCMB | IPC(1000EP)
4449 | BlendedColorRed_Cmd | Signal that selects which bin of red content is being selected with the active blended color. | Restricted | None | 4 | Blended_Color_ET |  | NULL |  |  | IPC | BCMB(1000EP),ICM(TBD)
4454 | BlendedColorRed_Stat | Signal that indicates the selected red bin of the selected blended color. | Restricted | None | 4 | Blended_Color_ET |  | NULL |  |  | BCMB | IPC(1000EP)
2699 | BLISLEDStatDriverSide | Status of BLIS LED on Driver side of the car. | Standardized | Embedded | 2 | OnOff_IncldFaltET |  | Off | aperiodic | _Not Assigned | DDM | IPMA(1000 E/P),SODR(1000 E/P)
2700 | BLISLEDStatPassSide | Status of BLIS LED on Passengers side of the car. | Standardized | Embedded | 2 | OnOff_IncldFaltET |  | Off | aperiodic | _Not Assigned | PDM | SODL(1000 E/P),IPMA(1000 E/P)
2623 | BodySrvcRqd_B_Rq | Request from the Body Control Module (BCM) to light the wrench telltale. | Standardized | None | 1 | YesNo_ET |  | No | TBD | _Not Assigned | BCM | IPC(1000 E/P)
4818 | BonnetLidStatus2_217 | This Request signal triggers the MFD to display a message if the Bonnet door is open and vehicle speed is greater than 3km/h. | Restricted | None | 1 | YesNo_ET |  | No |  |  | IPC | FCDIM(1000 E/P)
4846 | BonnetStatus_521 | This Request signal triggers the MFD to display when Bonnet door is open. | Restricted | None | 1 | YesNo_ET |  | No |  |  | IPC | FCDIM(1000 E/P)
4807 | BootLidStatus_216 | This Request signal triggers the MFD to display a message if the Boot door is open and vehicle speed is greater than 3km/h. | Restricted | None | 1 | YesNo_ET |  | No |  |  | IPC | FCDIM(1000 E/P)
4847 | BootLidStatus_520 | This Request signal triggers the MFD to display a message if the decklid/liftgate is open. | Restricted | None | 1 | YesNo_ET |  | No |  |  | IPC | FCDIM(1000 E/P)
7371 | BpedDiffLckTq_No_Cs | Checksum for dependability evaluation of BpedMove_D_Actl (id# 1193) and RearDiffLck_Tq2_RqMx. If either signal is not applicable for a program, it is omitted from the checksum. | Standardized | None | 8 | UnitlessValue8bit_ET | unitless | 0 unitless | 10 |  | ABS | DCMR(100)
622 | BpedDrvAppl_D_Actl | Arbitrated indication of whether the brake pedal is being depressed by the driver (except for possible external failures such as an object resting on the pedal) or not. For cars equipped with Active Booster, the booster release switch shall give the information if driver is braking or not. This signal will inform other ECU's if the driver is braking. Two bits are used to avoid having to create a separate standardized checksum signal for dependability. 0 = not allowed (treat as fault) 1 = driver not braking 2 = driver braking 3 = not allowed (treat as fault) Use BPedDrvAppl_D_QF (id#1749) for quality factor information. | Standardized | External | 2 | BpedDrvAppl_D_Actl_ET |  | driver not braking | 10 | _Not Assigned | PCM,ECM | ABS(1000 E/P),TBM(100),FDSM(20 FP or 100 EP),AWD(1000 E/P),GFM(100),IPMA(1000 E/P),APIM(1000 E/P),IPMB(1000 e/p),CMR(20),OCS(1000 E/P),VDM(100),X_GOVREG(1000),IPC(TBD),GSM(40),GFM2(1000 EP),SOBDMC(10),CCM(1000 E/P),TCU(100),PBM(1000 E/P),TCCM(1000 E/P),GWM_ECG(100),TRM(100),TCM(1000 E/P),PAM(1000 EP),PSCM(20),RCM(1000 E/P) | [8532011] Torque Monitor for HEV uses. ---------- See reference #16b. 5/15: this signal is safety critical for active booster ACC implementation, and requires check. This signal has to be 2 bits to support the safety check.
1749 | BPedDrvAppl_D_QF | Quality factor for BpedDrvAppl_D_Actl (id#622). | Standardized | None | 2 | QualityFactor_ET |  | No data exists | 10 | _Not Assigned | PCM,ECM | CCM(TBD),SOBDMC(TBD),AWD(TBD),TCM(TBD),ABS(TBD),RCM(1000 E/P),PBM(TBD),IPMA(25),GFM(100),CMR(20),GSM(TBD),FDSM(20 FP or 100 EP),PSCM(20),TCCM(TBD),OCS(100),VDM(100) | See reference #16b.
624 | BpedDrvAppl_No_Cnt | Counter for dependability evaluation of BpedDrvAppl_D_Actl (id#622). The value shall be incremented for an update on the BpedDrvAppl_D_Actl value. This shall be done in the same place in the Powertrain ECU software. | Standardized | None | 4 | UnitlessValue4bit_ET | unitless | TBD | 10 | _Not Assigned | PCM,ECM | SOBDMC(10) | [8532011] Torque Monitor for HEV uses. ---------- CGEA SIL2 CAN Signals Rational - FoA123 Evaluation.xls
2483 | BpedDrvAppl_No_Cs | Checksum for dependability evaluation of BpedDrvAppl_D_Actl. | Standardized | None | 8 | UnitlessValue8bit_ET | unitless | 0 unitless | TBD | _Not Assigned | ECM | SOBDMC(20)
4768 | BpedDrvMsgTxt_B_Dsply | Request to display text message "Brake Applied Power Reduced" | Standardized | None | 1 | OnOffCoding |  | Off |  |  | ECM,PCM | IPC(100),RCM(200) | Used only for text message display.
1193 | BpedMove_D_Actl | Indicates presence and nature of brake pedal movement. 0 = Autonomous Brake Pedal Movement (Brake pedal moves without Driver Brake Application. Movement may or may not cause Brake On/Off Switch and/or Brake Pedal Switch to change state.) 1 = No Autonomous Brake Pedal Movement (Brake pedal should only move with Driver Brake Application.) 2 = Driver is Applying Brake Pedal 3 = Unknown (No mechanism in brakes to determine if driver is applying brake pedal. Either failed or not equipped, e.g., "ABS only" configuration.) | Standardized | None | 2 | BpedMove_D_Actl_ET |  | Unknown | 10 | _Not Assigned | ABS | ECM(TBD),PCM(TBD),SOBDMC(10),DCMR(100)
1195 | BpedMove_No_Cnt | Counter for dependability evaluation of BpedMove_D_Actl (id# 1193). | Standardized | None | 4 | UnitlessValue4bit_ET | unitless | 0 unitless | 10 | _Not Assigned | ABS | ECM(TBD),PCM(TBD),SOBDMC(100),DCMR(100)
1194 | BpedMove_No_Cs | Checksum for dependability evaluation of BpedMove_D_Actl (id# 1193). | Standardized | None | 8 | UnitlessValue8bit_ET | unitless | TBD | 10 | _Not Assigned | ABS | ECM(TBD),PCM(TBD),SOBDMC(100)
379 | BpedPosBActl_No_Cpl | Complement of BrakePedalActive (id#151). | Restricted | None | 1 | UnitlessValue1bit_ET | unitless | TBD | 10 | _Not Assigned | PCM,ECM | TCM(TBD),ABS(TBD)
6477 | BpedScnd_B_Stat | Brake Pedal State of engagement; according to Secondary Brake Module | Standardized | None | 1 | EngagedDisengaged_ET |  | Disengaged |  |  | ABSB | PSCMB(10),SDMB(10)
4804 | BrakeFluidLevel_515 | This Request signal triggers the MFD to display a message when Brake fluid level is very low | Restricted | None | 1 | YesNo_ET |  | No |  |  | IPC | FCDIM(1000 E/P)
151 | BrakePedalActive | Indicates arbitrated brake pedal state; the arbitrated result of input from brake pedal switches. This is active if either the driver applies the brake pedal or the Adaptive Cruise Control (ACC) system activates the brake pedal via the brake booster. | Restricted | None | 1 | ActiveInactive_ET |  | TBD | 10 | _Not Assigned | ECM,PCM | TCM(TBD),ABS(TBD) | (nb: Not the CAN signal direct, which is preprocessed by dependability) See reference #16b part 2. Not used by 4x4. Dependability: Where vehicle has feature requiring SIL2 braking input, HIS counter and checksum not required on this signal since Brake ECU will send SIL2 "driver brake applied". The VSC (A) <-> EC (VC_B) signal recommendation for future designs is Boolean SIL2. (old WS1.40 signal name: BpedPos_B_Actl)
1045 | BrakePedalPosition | Interpretation of the analog brake pedal travel sensor. % of normalised max brake pedal positon. Zero position adapted. Brake pedal position as measured by the pedal travel sensor IVDC name: Ps_BrkPdlPostn Covered by dependability spec A0265000 issue 2, mod 2 | Restricted | External | 8 | PedalPosition8bitCoding | percent | TBD | TBD | _Not Assigned | ECM,PCM | ABS(TBD) | 01-Oct-2008, ksmith17: Changed category from Covered by another team and provided name.
1046 | BrakePedalPositionQF | Quality factor for the signal BrakePedalPosition. Covered by dependability spec A0265000 issue 2, mod 2. | Restricted | None | 2 | QualityFactor_ET |  | TBD | TBD | _Not Assigned | PCM,ECM | ABS(TBD) | 01-Oct-2008, ksmith17: Changed category from Covered by another team and provided name.
4799 | BrakeWarnTelltale_746 | This Request signal triggers the MFD to display a message when Brake system is malfunctioned | Restricted | None | 1 | YesNo_ET |  | No |  |  | IPC | FCDIM(1000 E/P)
1864 | BrFootOffPdl_B | Brake pedal released (both/all brake switches indicate brake not pressed). | Restricted | None | 1 | BooleanCoding |  | TBD | 10 | _Not Assigned | ECM,PCM | PCM(TBD),ECM(TBD) | Typically used to disengage cruise from active state. (See ACC Dependability DRD.)
1865 | BrFootOnPdl_B | Brake pedal pressed (both/all brake switches indicate brake pressed). | Restricted | None | 1 | BooleanCoding |  | TBD | 10 | _Not Assigned | ECM,PCM | PCM(TBD),ECM(TBD) | Typically used to disengage Adaptive Cruise Control (ACC) from active stop mode. (See ACC Dependability DRD.)
2370 | Brk_Fluid_Lvl_Low | Status of the level of brake fluid in the brake fluid reservoir, after anti-slosh processing, with battery voltage, and electrical continuity to the Brake Fluid Switch all taken into account. When the brake fluid switch is wired to the BCM, this signal uses the switch input, else it follows the value of the CAN signal BrkFluidLvl_D_Stat, sent by ABS. This signal shall use the same state encoding as BrkFluidLvl_D_Stat. Unknown is not used. Invalid indicates a fault. | Standardized | None | 2 | Brk_Fluid_Lvl_Low_ET |  | Ok | TBD | _Not Assigned | BCM | IPC(1000 E/P)
5889 | BrkAppl_D_RqPt | Powertrain request for friction brake torque. Used when friction brake torque is needed to hold a hill to protect PT hardware. | Standardized | None | 2 | BrkAppl_D_Rq_ET |  | NotActive |  |  | SOBDMC | ABS(1000E/P)
4767 | BrkAutoHold_D_Stat | Coordinates AutoHold and StopStart. The primary use is to allow the engine to remain AutoStopped when the brake pedal is released and AutoHold indicates the vehicle is unlikely to roll. | Restricted | Embedded | 3 | BrkAutoHold_D_ET |  | Off |  |  | ABS | PAM(20),PCM(1000),ECM(1000),IPMB(20),SOBDMC(1000),IPMA(25)
4574 | BrkBstrLoLampOn_B_Rq | This Signal is used to report the status of the Hydromax Booster Reserver Brake System. The brake module is a J1939 module and the ATM works as a Gateway between J1939 and CAN. The IPC is the receiver of this signal in order to set a lamp when the reserve is low. | Standardized | None | 1 | OnOff_ET |  | Off |  |  | ABS | IPC(EP)
1906 | BrkBstrVac_B_Rq | Request from brake control system for brake vacuum. | Standardized | None | 1 | YesNo_ET |  | No | TBD | _Not Assigned | ABS | PCM(15),ECM(15),SOBDMC(15) | 10-Jul-2015 Ian Moore (imoore1): Applicable to Full Hybrid and Stop/Start (non-ETVMR and ETVMR) applications. "Yes" will be interpreted as a request for more vacuum, i.e. an engine restart request. Assumption : brake booster Vacuum Sensor is hardwired to the ABS Module.
4916 | BrkBstrVac_D_Stat | Signal to indicate brake booster vacuum monitoring (none, sensor or estimator). | Standardized | None | 2 | BrkBstrVac_D_Stat_ET |  | NoBoosterVacuumMonitor | 100 | _Not Assigned | ABS | ECM(1000),PCM(1000)
1910 | BrkBstrVac_P_Actl | Vacuum measurement from brake booster vacuum sensor. | Standardized | Embedded | 7 | BrkBstrVac_P_IncldFaltET | millibar | Invalid | TBD | _Not Assigned | ABS | ECM(16),PCM(16),SOBDMC(16)
4787 | BrkBstrVac_P_ActlEng | Vacuum measurement from brake booster vacuum sensor. In C344MCA application sensor is connected to ECM, therefore unique signal routing. | Restricted | Embedded | 7 | BrkBstrVac_P_IncldFaltET | millibar | Invalid | TBD | _Not Assigned | ECM | ABS(16) | Restricted signal request. Only applicable for DW10F-equipped C344MCA vehicles.
4710 | BrkCirct_B_Falt | This signal is to report a brake circuit failure. Typically this is based on monitoring the pressure differential between two circuits. | Standardized | None | 1 | YesNo_ET |  | No |  |  | GFM | ABS(100)
4575 | BrkCtrFnd_B_Stat | Status of whether or not the stability control system has learned/found top level center. Status of NO indicates ESC has not found center or using an alternate source (ex. PCSM), YES indicates that ESC has learned center. | Restricted | None | 1 | YesNo_ET |  | No | 20 |  | ABS | SASM(20),PSCM(20) | This signal is used in conjunction with SteWhlCompAnEst_D_Qf.
6499 | BrkDataPrim_No_Actl | Data for redundant autonomous brake actuator coordination | Standardized | None | 20 | UnitlessValue20bit_ET | unitless | 0 unitless |  |  | PSCMB,ABS | PSCM(10),ABSB(10)
6495 | BrkDataScnd_No_Actl | Data for redundant autonomous brake actuator coordination | Standardized | None | 20 | UnitlessValue20bit_ET | unitless | 0 unitless |  |  | PSCM,ABSB | ABS(10),PSCMB(10)
6164 | BrkDecel_B_RqRba | Request from the Reverse Brake Assist central controller to the brake control module for braking. | Standardized | None | 1 | EnableDisable_ET |  | Disable |  |  | IPMA,IPMB | ABS(1000)
6736 | BrkDiagDataPrim_No_Actl | Cyclic diagnostic information of the Primary Brake Module | Standardized | None | 24 | UnitlessValue24bit_ET | unitless | 0 unitless |  |  | ABSB | SDMA(50)
4527 | BrkDrvMde_D_Rq | Indicates the driver request for a selectable drive mode change specifically to the brake control module (ABS) . NOTE: a vehicle can only support BrkDrvMde_D_Rq or TerrMde_D_RqDrv, not both. | Standardized | Embedded | 3 | BrkDrvMde_D_IncldFaltET3 |  | Normal |  |  | IPC | ABS(100),CCM(100)
4526 | BrkDrvMde_D_Stat | Provides the status of brake control system (ABS) in response to a selectable drive mode request. This signal is in response to BrkDrvMde_D_Rq. Note: a vehicle can only support BrkDrvMde_D_Rq or TerrMde_D_RqDrv, not both. | Standardized | Embedded | 3 | BrkDrvMde_D_IncldFaltET3 |  | Normal |  |  | ABS | SASM(25),IPC(100),ACM(1000),IPMA(25),CCM(100)
6739 | BrkDynmcMu_No_Est | Mu estimate calculated dynamically by Brake System; according to Primary Brake Module | Standardized | External | 8 | Mu_No_ET | unitless | 0 unitless |  |  | ABS | SDMA(50)
6731 | BrkDynmcMuNoEst_D_Qf | quality factor | Standardized | None | 2 | QualityFactor_ET |  | NoDataExists |  |  | ABS | SDMA(50)
6162 | BrkEnbl_B_RqRba | brake control enabling signal from the reverse brake assist central controller to the brake control module | Standardized | None | 1 | EnableDisable_ET |  | Disable |  |  | IPMB,IPMA | ABS(1000)
4039 | BrkEvntComplt_B_Dsply | A Boolean indicating if the braking feedback should be shown. | Standardized | None | 1 | BrkEvntCompltBCoding |  | Off-Don't disply brk fb |  |  | SOBDMC,PCM | IPC(100) | Specification for algorithm needs development. It will be based on a definition the team comes up with on when the data is desired to be displayed. May be based on vehicle speed, brake applied and/or other inputs.
5427 | BrkFluidLvl_D_Stat | Status of the level of brake fluid in the brake fluid reservoir, after anti-slosh processing. Brk_Fluid_Lvl_Low shall follow the value of BrkFluidLvl_D_Stat. BrkFluidLvl_D_Stat is used to request the brake fluid level low text message. This signal shall use the same state encoding as Brk_Fluid_Lvl_Low. Unknown is not used. Invalid indicates a fault. | Standardized | Embedded | 2 | Brk_Fluid_Lvl_Low_ET |  | Ok | TBD | _Not Assigned | ABS | BCM(1000 E/P)
6501 | BrkGlblSrcPrim_D_Stat | Vehicle's source of valid autonomous Brake System data; according to Secondary Brake Module | Standardized | None | 2 | GlblSrc_D_ET |  | None |  |  | ABS | PSCM(10),ECM(10),BCM(10),SDMA(10)
6504 | BrkGlblSrcScnd_D_Stat | Vehicle's source of valid autonomous Brake System data; according to Secondary Brake Module | Standardized | None | 2 | GlblSrc_D_ET |  | None |  |  | ABSB,PSCM | ECM(10),SDMB(10),PSCMB(10),BCM(10)
7832 | BrkHold_D_Stat | The signal is used for automatic transmissions to coordinate Auto Hold and Stop/Start functions, as well as Stop & Go ACC (S&G ACC) and Stop/Start functions. When a vehicle is equipped with Auto Hold or S&G ACC, BrkHold_D_Stat may override BARD (Brake Apply Release Detection) conditions allowing the engine to remain auto stopped when the brake pedal is released. When the vehicle is equipped with Fully Assisted Parking (FAP), BrkHold_D_Stat is used as a brake interface to indicate that a vehicle is being held at standstill. The signal is also used to indicate, that the Electric Parking Brake is applied. See FSMS RQT-060900-023271 for detailed specifications. | Standardized | None | 3 | BrkHold_D_Stat_ET |  | Off | 10 |  | ABS | PAM(20),ECM(1000),PCM(1000),SOBDMC(1000),IPMA(25)
535 | BrkLamp_B_Rq | The signal controls the BRAKE warning lamp in the Driver Information Module (DIM). The warning lamp shall also be switched on if the communication has stopped or by disconnecting a connector. Special requirement: If the Driver Information Module (DIM) is not receiving a valid warning lamp control "OFF" command within 2 seconds then the BRAKE warning lamp shall be automatically switched on and relevant text message shall be shown. | Standardized | None | 1 | YesNo_ET |  | TBD | 100 | _Not Assigned | ABS | RCM(TBD),IPC(TBD)
4634 | BrkLineLck_D_Rq | Transmits the driver request for the line lock function to the stability control module. | Standardized | None | 2 | BrkLineLck2_D_Rq_ET |  | NoRequest |  |  | IPC | ABS(100)
4633 | BrkLineLck_D_Stat | Indicates the current status of line lock as determined by the stability control module. | Standardized | None | 3 | BrkLineLck_D_Stat_ET |  | NotAvailable |  |  | ABS | IPC(100),TCM(100)
4985 | BrkMdeInhbt_B_RqDsply | Indication of whether or not the stability control system is inhibiting mode changes due to the MyKey setting for stability control. Signal state 0 = stability control mode changes are NOT inhibited; signal state 0x1 = stability control mode changes are being inhibited (stability control switch press has no effect). This signal is used by the instrument cluster to display an indication to the driver if the stability control mode is attempted to be changed (switch press) while mode changes are being inhibited. | Standardized | None | 1 | YesNo_ET |  | No |  |  | ABS | IPC(1000) | Only used on vehicles where the MyKey setting for stability control is controlled by the stability control module itself (i.e stability control determines availability of modes based on MyKey setting).
4662 | BrkObdCodeClrActv_B_Rq | Clear ABS OBD codes command- See ABS Spec for details. | Standardized | None | 1 | ActiveInactive_ET |  | Inactive |  |  | SOBDMC | ABS(100)
4660 | BrkObdData_No_Actl | ABS multiplexed OBD signal data- See ABS Spec for definition. | Standardized | None | 8 | UnitlessValue8bit_ET | unitless | 0 unitless |  |  | ABS | SOBDMC(100)
4661 | BrkObdIndex_No_Actl | ABS multiplexed OBD signal index- See ABS Spec for definition. | Standardized | None | 6 | UnitlessValue6bit_ET | unitless | 0 unitless |  |  | ABS | SOBDMC(100)
627 | BrkOnOffSwtch_D_Actl | Informs when the brake on/off switch (brake light switch) is activated. | Restricted | Embedded | 2 | BrkOnOffSwtch_D_Actl_ET |  | Off | 10 | _Not Assigned | PCM,ECM | ABS(TBD),TRCM(40),GSM(40) | See reference #16b.
4771 | BrkPadMsgTxt_D_Rq | Signal to cluster indicating status of brake pad wear indicators. | Standardized | None | 2 | BrkPadMsgTxt_D_Rq_IncldFaltET |  | Null |  |  | VDM,ABS | GWM_ECG(20),TCU(20),IPC(20)
658 | BrkPrkBrkDynmc_B_Actl | Informs the Electric Parking Brake (EPB) on when the Brake ECU is performing an EPB request for Dynamic Brake Functionality (DBF). | Restricted | None | 1 | ActiveInactive_ET |  | TBD | 10 | _Not Assigned | ABS | PBM(TBD) | 2010-06-28: Only used when electric park brake function is implemented in a separate ECU. For CGEA v1.3, the function is integrated into the ABS ECU and there are no equivalent network signals.
6720 | BrkRearAppl_B_Avail | Signal to the ABS module from the rear hydraulic locking brake handle module. | Standardized | None | 1 | AvailableNotAvailable_ET |  | NotAvailable | 40 |  | X_HNST | ABS(40)
6719 | BrkRearAppl_B_Stat | Signal from the ABS module to the rear hydraulic brake handle module for feature availability. | Standardized | None | 1 | AvailableNotAvailable_ET |  | NotAvailable | TBD |  | ABS | X_HNST(TBD)
6716 | BrkRearApplMde_D_Stat | Signal to the ABS module to fully engage the rear brakes hydraulically and, if equipped, de-clutch the rear differential. | Standardized | Embedded | 2 | BrkRearApplMde_D_Stat_ET |  | Ready | 40 | _Not Assigned | X_HNST | ABS(40)
6717 | BrkRearApplMde_No_Cnt | Counter for the BrkRearApplMde_D_Stat signal | Standardized | None | 4 | UnitlessValue4bit_ET | unitless | 0 unitless | 40 |  | X_HNST | ABS(40)
6718 | BrkRearApplMde_No_Cs | Checksum for the BrkRearApplMde_D_Stat signal | Standardized | None | 8 | UnitlessValue8bit_ET | unitless | 0 unitless | 40 |  | X_HNST | ABS(40)
4462 | BrkRearPCorrltn_B_Stat | Rear brake pressure correlation to BrkTot_Tq_RqDrv. Used to siginify when back calculaiton of pressure can be carried out. | Restricted | None | 1 | YesNo_ET |  | No |  |  | ABS | PBM(10)
2072 | BrkSwtchPos_B_ActlGsm | Indicates the raw state of the brake switch at the time the gear request was made. | Standardized | None | 1 | YesNo_ET |  | No | TBD | _Not Assigned | GSM | SOBDMC(1000),TRCM(100),TCM(100),ECM(20 P or 100 E/P),PCM(20 P or 100 E/P),ABS(100) | This is used by the PCM to independantly check request plausibility & to diagnose the GSM's hardwired brake switch
1248 | BrkTerrMde_D_Actl | This signal identifies in which Special Operating mode the Brake System is currently operating. Special operating modes include Terrain Management (TM). | Standardized | None | 3 | TerrMde_D_Actl_ET |  | Special Operating Mdes Off | TBD | _Not Assigned | ABS | ATCM(TBD)
1249 | BrkTerrMdeChng_D_Rdy | Indication of the Brake System's availability to change its current Special Operating Mode. Special operating modes include Terrain Management (TM). | Standardized | Embedded | 3 | TerrMdeChng_D_Rdy_ET |  | Mode Change Available | TBD | _Not Assigned | ABS | ATCM(TBD)
371 | BrkTot_Tq_Actl | Total torque applied by foundation brakes (not parking brake). For gearbox-based hill holding functionality in Powershift transmission. | Standardized | Embedded | 13 | BrkTot_Tq_IncldQfET | newton*meter | TBD | 20 | _Not Assigned | ABS,GFM | IPC(100),SOBDMC(10),RCM(TBD),FDSM(TBD),PSCM(20),PBM(20),ECM(TBD),TCM(TBD),PCM(TBD),BCM(100),APIM(20) | See reference #7t. Per J. stated that it is used for road gradiant estimation (supporting shift scheduling and cruise control), and dependability. It can be also used in stop-and-go ACC.
423 | BrkTot_Tq_RqArb | Arbitrated request for total brake torque, including: - driver request expressed via brake pedal - Adaptive Cruise Control (ACC) request - Collision Mitigation by Braking (CMbB) request Supports tow haul mode and trailer brake control. This request does not include intervention due to stability, traction, and anti-lock control. Fault = every bit is equal to 1. Unknown = every bit is equal to 1 except the least significant bit, which is equal to 0. | Standardized | Embedded | 13 | BrkTot_Tq_IncldQfET | newton*meter | TBD | 32 | Chassis Torque Control | ABS,GFM | TCU(10),GWM_ECG(10),TRM(20),CCM(TBD),GFM(100),SOBDMC(10),TCM(TBD),PCM(TBD),TBM(100),APIM(50),IPMA(TBD),HCM(100),SUMA(100),TCCM(TBD),AWD(TBD),VDM(TBD),ECM(TBD) | [8532011] Torque Monitor for HEV uses. ---------- eTracker 8490335: EuCD Signal = BrakePressure EuCD message is 10 bits ---------- Should this include brake torque request for stability control cornering radius reduction?4x4 uses.Variability point: HEV regenerative braking requires a faster update rate (~10 ms); other functions require a slower update rate (~32 ms).
1902 | BrkTot_Tq_RqDrv | Unarbitrated driver applied total brake torque capacity. Request for Engine Stop-Start. Proportional to Master cylinder Pressure. | Restricted | Embedded | 13 | BrkTot_Tq_IncldFaltET | newton*meter | TBD | 10 | _Not Assigned | ABS | CCM(20),PCM(TBD),IPMA(25),ECM(TBD),TCM(20),APIM(1000 E/P),AWD(TBD),PBM(10) | Absolute torque capacity varies, but indicated value is repeatable with respect to a given master cylinder pressure.
5187 | BrkTot_Tq_RqFapLc | Requested brake wheel torque to be delivered by the friction brakes. This is a new torque interface between PCM and ABS enabling the LSC to control the brakes. | Standardized | None | 13 | BrkTot_Tq_ET | newton*meter | 0 newton*meter |  |  | PCM,ECM | ABS(20)
6734 | BrkTotPrim_Tq_Mx | Maximum autonomous brake torque capable; according to Primary Brake Module | Standardized | None | 13 | BrkTot_Tq_ET | newton*meter | 0 newton*meter |  |  | ABS | SDMA(50)
6740 | BrkTotPrim_TqRate_Lim | Maximum autonomous brake torque gain capable; according to Primary Brake Module | Standardized | None | 13 | TorqueRate13bit_ET | newton*meter / second | 0 newton*meter / second |  |  | ABS | SDMA(50)
6475 | BrkTotScnd_Tq_Actl | Total torque applied by foundation brakes; according to Secondary Brake Module | Standardized | None | 13 | BrkTot_Tq_ET | newton*meter | 0 newton*meter |  |  | ABSB | SDMB(10)
6476 | BrkTotScnd_Tq_Mx | Maximum autonomous brake torque capable; according to Secondary Brake Module | Standardized | None | 13 | BrkTot_Tq_ET | newton*meter | 0 newton*meter |  |  | ABSB | SDMB(10)
6595 | BrkTotScnd_TqRate_Lim | Maximum autonomous brake torque gain capable; according to Secondary Brake Module | Standardized | None | 13 | TorqueRate13bit_ET | newton*meter / second | 0 newton*meter / second |  |  | ABSB | SDMB(10)
966 | BrkTotTqRqArb_No_Cnt | Counter for dependability evaluation of BrkTot_Tq_RqArb (id#423). | Standardized | None | 4 | UnitlessValue4bit_ET | unitless | TBD | 32 | Chassis Torque Control | ABS | TBM(20),TCCM(TBD),TCM(TBD),SOBDMC(10),ECM(TBD),PCM(TBD),TRM(20),AWD(TBD) | [8532011] Torque Monitor for HEV uses. ---------- CGEA SIL2 CAN Signals Rational - FoA123 Evaluation.xls
967 | BrkTotTqRqArb_No_Cs | Checksum for dependability evaluation of BrkTot_Tq_RqArb (id#423). | Standardized | None | 8 | UnitlessValue8bit_ET | unitless | TBD | 32 | Chassis Torque Control | ABS | PCM(TBD),SOBDMC(10),TBM(20),TCCM(TBD),TCM(TBD),ECM(TBD),AWD(TBD),TRM(20) | [8532011] Torque Monitor for HEV uses. ---------- CGEA SIL2 CAN Signals Rational - FoA123 Evaluation.xls
1903 | BrkTotTqRqDrv_No_Cnt | Driver Brake Torque Capacity Request Update Counter. | Restricted | None | 4 | UnitlessValue4bit_ET | unitless | TBD | 10 | _Not Assigned | ABS | ECM(TBD),PCM(TBD),PBM(10)
1904 | BrkTotTqRqDrv_No_Cs | Driver Brake Torque Capacity Request Checksum. | Restricted | None | 8 | UnitlessValue8bit_ET | unitless | TBD | 10 | _Not Assigned | ABS | PCM(TBD),ECM(TBD),PBM(10)
6951 | BrkToVdsCommPrim_T_Stat | Time since VDS last received a quality automated vehicle (AV) message from the brake module on SecHS2. | Standardized | Embedded | 4 | Time4bitStep10Millisecond_IncldFaltET | millisecond | Faulty |  |  | SDMB | ABSB(10)
2226 | BrkTrnShifLck_B_Stat | Indicates whether shifting from 'Park' is currently allowed by the Brake Transmission Shift Interlock logic. | Standardized | None | 1 | ShiftNoShift_ET |  | No shift | TBD | _Not Assigned | BCM | SOBDMC(1000 E/P),ECM(1000 E/P),PCM(1000 E/P),GSM(1000 E/P),TCM(1000 E/P),TRCM(1000 E/P)
4704 | BrkType_D_Stat | this signal indicates what type of Brakes the vehicle has (hydraulic or Air) | Restricted | None | 2 | BrkType_D_ET |  | HydraulicBrake |  |  | GFM | ECM(100)
2371 | BrkWarnInd_B_Rq | This is a signal request to turn the Instrument Cluster brake warning tell-tale On or Off dependent upon park brake status, and brake fluid level if the brake fluid switch is wired to the BCM. | Standardized | None | 1 | OnOff_ET |  | Off | TBD | _Not Assigned | BCM | IPC(1000 E/P) | Signal was called Brake_Warn_Indicator_Rqst. Changed name to fit in 22 characters.
6738 | BrkYawTotAppl_Tq_Actl | Yaw moment applied by Brake System; according to Primary Brake Module | Standardized | None | 16 | Torque16bit_ET | newton*meter | 0 newton*meter |  |  | ABS | SDMA(50)
1842 | BSBattCurrent | The electrical current flowing into/out of the 12Vbattery. The signal shall be negative for currents flowing out of the battery. The signal shall be positive for currents flowing into the battery. | Standardized | None | 14 | BSBattCurrent_ET | ampere | TBD | 32 | _Not Assigned | BCM | LIN(TBD),ECM(TBD),PCM(TBD) | Fault sent via BSFault. Update Rate: ? 10ms in Active Mode; ? 1min in Sleep Mode. Sourced from LIN.
1844 | BSBattQCapAh | The effective 12V battery capacity at its present temperature. | Standardized | None | 7 | BSBattQCapAh_ET | ampere*hour | TBD | TBD | _Not Assigned | BCM | PCM(TBD),ECM(TBD),LIN(TBD),GWM_ECG(TBD) | Update Rate: ? 15s in Active Mode; ? 1h in Sleep Mode. Sourced from LIN.
1848 | BSBattQDeltaRideAh | Change of charge stored in the 12V battery during ignition in run or battery drain greater than 50mA. | Standardized | None | 15 | BSBattQDeltaRideAh_ET | ampere*hour | TBD | TBD | _Not Assigned | BCM | ECM(TBD),LIN(TBD),PCM(TBD)
1845 | BSBattSOC | The residual charge of 12V battery at nominal temperature as percentage of the capacity if the battery would be charged at that moment. | Standardized | None | 7 | Pc7bit_ET | percent | TBD | TBD | _Not Assigned | BCM | RHVAC(1000),APIM(1000),AHCM(1000),GWM_ECG(1000),TCM(1000),PCM(TBD),HVAC(1000),RFA(1000),TCU(1000),GFM2(1000),ECM(TBD),FCIM(1000),LIN(TBD),SUMA(1000) | Update Rate: ? 15s in Active Mode; ? 1h in Sleep Mode. Received from BMS sensor via 7 bits & 1% resolution LIN signal.
1843 | BSBattTemp | The estimated battery electrolyte temperature (cell temperature for AGM battery) of 12V battery. | Standardized | None | 7 | BSBattTemp_ET | degC | TBD | TBD | _Not Assigned | BCM | LIN(TBD),PCM(TBD),ECM(TBD) | Update Rate: ? 1min in Active Mode; ? 1h in Sleep Mode. Sourced from LIN.
1841 | BSBattVoltage | Low voltage (12V) vehicle battery voltage. | Restricted | None | 8 | BSBattVoltage_ET | volt | TBD | 32 | _Not Assigned | BCM | LIN(TBD),PCM(TBD),ECM(TBD) | Fault sent via BSFault. Update Rate: ? 10ms in Active Mode; ? 1min in Sleep Mode. Sourced from LIN.
1847 | BSConsistencyFault | Indicates an inconsistency in the values calculated by the BMS system. | Restricted | None | 1 | FaultNoFault_ET |  | TBD | TBD | _Not Assigned | BCM | PCM(TBD),ECM(TBD),LIN(TBD) | [8768034] Being replaced by BattULoState_D_Qlty. Signal was created in eTracker 8242835.
1846 | BSFault | Indicates a BMS hardware fault. | Standardized | None | 1 | FaultNoFault_ET |  | TBD | TBD | _Not Assigned | BCM | PCM(TBD),LIN(TBD),FCIM(1000),HVAC(1000),ECM(TBD) | Update Rate: Minimum after each wake up. Sourced from LIN.
3675 | BT_ICON | Generated from auto-import | Standardized | None | 1 | ZZ_BT_ICON |  | TBD | TBD | _Not Assigned | APIM | FCDIM(TBD) | Object AtlanticWizard.TerminalDisplayManagement.BT_Icon.Status
3376 | BTInCallOptions_St | Generated from auto-import | Standardized | None | 3 | ZZ_BTInCallOptions_St |  | TBD | TBD | _Not Assigned | APIM,SPRM | HUD(1000),IPC(TBD) | Object.BTPhoneServer.BTInCallOptions.Rsp.Result
3044 | BTMP_RDISP_WORD_Rx | Generated from auto-import | Standardized | None | 64 | ZZ_BTMP_RDISP_WORD_Rx |  | TBD | TBD | _Not Assigned | FCDIM | SPRM(TBD) | MM ISO 15765-2 Message Catalogue Section RDISP - BTCON
3043 | BTMP_RDISP_WORD_Tx | Generated from auto-import | Standardized | None | 64 | ZZ_BTMP_RDISP_WORD_Tx |  | TBD | TBD | _Not Assigned | ACM,SPRM | FCDIM(TBD) | MM ISO 15765-2 Message Catalogue Section BTCON - RDISP
3552 | BtnID_A | Generated from auto-import | Standardized | None | 8 | ZZ_BtnID_A |  | 255 (raw) | TBD | _Not Assigned | FCIM | FCDIM(TBD),APIM(TBD) | Object InputControlInterface ICI ButtonID_D... 0xFF: Inactive
3553 | BtnID_B | Generated from auto-import | Standardized | None | 8 | ZZ_BtnID_B |  | 255 (raw) | TBD | _Not Assigned | FCIM | APIM(TBD),FCDIM(TBD) | Object InputControlInterface ICI ButtonID_D... 0xFF: Inactive
3554 | BtnID_C | Generated from auto-import | Standardized | None | 8 | ZZ_BtnID_C |  | 255 (raw) | TBD | _Not Assigned | FCIM | APIM(TBD),FCDIM(TBD) | Object InputControlInterface ICI ButtonID_D... 0xFF: Inactive
3555 | BtnID_D | Generated from auto-import | Standardized | None | 8 | ZZ_BtnID_D |  | 255 (raw) | TBD | _Not Assigned | FCIM | APIM(TBD),FCDIM(TBD) | Object InputControlInterface ICI ButtonID_D... 0xFF: Inactive
4932 | Btt_L_Actl | Cluster trailer length data hx0A-64 is valid length,hx7E is no data / customer cancel hx00 thru hx09, hx65 thru hx7D and hx7F is invalid trailer | Standardized | Embedded | 7 | Btt_L_IncldQfET | meter | No data exists |  |  | IPC | IPMA(200),SODL(200),SODR(200)
4933 | BttLeft_D_RqDrv | Command which requests trailer data from the driver | Standardized | None | 2 | RequestNoRequestNull_ET |  | Null |  |  | SODL,IPMA | SODR(200),APIM(1000),IPC(200)
4943 | BttLeft_D_Stat | Btt Status signal | Standardized | None | 3 | Btt_D_Stat_ET |  | NotDetermined |  |  | IPMA,SODL | SODR(200),IPC(200)
4937 | BttLeft_T_Actl | Algorithm timestamp in msec | Standardized | None | 32 | Btt_T_ET | millisecond | 0 millisecond |  |  | SODL | IPC(50),SODR(50)
4934 | BttLeftData1_No_Actl | Histogram bin number 1 data | Standardized | None | 8 | UnitlessValue8bit_ET | unitless | 0 unitless |  |  | SODL | IPC(50),SODR(50)
4936 | BttLeftData2_No_Actl | Histogram bin number 2 data | Standardized | None | 8 | UnitlessValue8bit_ET | unitless | 0 unitless |  |  | SODL | IPC(50),SODR(50)
4945 | BttLeftIndex1_No_Actl | Histogram bin number 1 index | Standardized | None | 8 | UnitlessValue8bit_ET | unitless | 0 unitless |  |  | SODL | IPC(50),SODR(50)
4935 | BttLeftIndex2_No_Actl | Histogram bin number 2 index | Standardized | None | 8 | UnitlessValue8bit_ET | unitless | 0 unitless |  |  | SODL | SODR(50),IPC(50)
4930 | BttOn_B_Rq | Btt On Off command from Cluster | Standardized | None | 1 | OnOff_ET |  | Off |  |  | IPC | TCU(200),SODL(200),IPMA(200),SODR(200)
4944 | BttRight_D_RqDrv | Command which requests trailer data from the driver | Standardized | None | 2 | RequestNoRequestNull_ET |  | Null |  |  | SODR,IPMA | IPC(200),SODL(200),APIM(1000)
4931 | BttRight_D_Stat | Btt Status signal | Standardized | None | 3 | Btt_D_Stat_ET |  | NotDetermined |  |  | SODR,IPMA | IPC(200),SODL(200)
4942 | BttRight_T_Actl | Algorithm timestamp in msec | Standardized | None | 32 | Btt_T_ET | millisecond | 0 millisecond |  |  | SODR | SODL(50),IPC(50)
4939 | BttRightData1_No_Actl | Histogram bin number 1 data | Standardized | None | 8 | UnitlessValue8bit_ET | unitless | 0 unitless |  |  | SODR | IPC(50),SODL(50)
4941 | BttRightData2_No_Actl | Histogram bin number 2 data | Standardized | None | 8 | UnitlessValue8bit_ET | unitless | 0 unitless |  |  | SODR | IPC(50),SODL(50)
4938 | BttRightIndex1_No_Actl | Histogram bin number 1 index | Standardized | None | 8 | UnitlessValue8bit_ET | unitless | 0 unitless |  |  | SODR | SODL(50),IPC(50)
4940 | BttRightIndex2_No_Actl | Histogram bin number 2 index | Standardized | None | 8 | UnitlessValue8bit_ET | unitless | 0 unitless |  |  | SODR | IPC(50),SODL(50)
2836 | BulbChkActv_B_Stat | Status of the cluster bulb check (bulb proveout). | Standardized | None | 1 | ActiveInactive_ET |  | Inactive | TBD | _Not Assigned | IPC | HUD(1000 E/P)
1829 | ButtnPrkStat_B_Actl | Indicates whether HW switch (connected to PAM) to deactivate parking aid is pressed currently or not. | Restricted | None | 1 | PressedNotPressed_ET |  | TBD | TBD | _Not Assigned | PAM,IPMB | IPC(TBD)
5578 | CabinDrvSustn_B_Rq | The HPCM will use this signal to sustain the modules required to support Cabin Drive PreConditioning. | Standardized | None | 1 | ActiveInactive_ET |  | Inactive | 100 |  | SOBDMC | SOBDM(100),BCMC(100),BECM(100),ECM(100),DCDC(100),BCM(100),PCM(100) | The BCM will go into a low power mode when this signal is present on the HS1CAN.
2044 | CabnAmb_Te_Actl | Temperature inside the passenger compartment. Measured by the climate control system and filtered. Includes an embedded quality factor. | Standardized | Embedded | 8 | InCarTemp_IncldFaltET | degC | 0 degC | TBD | _Not Assigned | FCIM | SCMJ(1000 EP),SOBDM(1000),DCMH(1000 EP),PCM(1000),ACM(1000),SCME(1000 EP),DCMF(1000 EP),DCME(1000 EP),DCMG(1000 EP),ECM(1000),RGTM(1000),TCU(1000 EP),DCDC(1000),AHCM(1000),SCCM(1000),BECM(1000),SCMF(1000 EP),SOBDMC(1000),DSM(1000 EP)
7016 | CabnCtlRearDis_B_RqMnu | Rear feautre lockout signal - once recieved by the modules in the rear of the vehicle they will either turn their 2nd and 3rd row control interfaces on/off | Standardized | None | 1 | EnableDisable_ET |  | Enable |  | _Not Assigned | APIM | RHVAC(1000),HVAC(1000),SCMD(1000),SFMA(1000),RACM(1000),SCMF(1000),SCMC(1000)
6071 | CabnEvapSovFront_B_Rq | Command to request that the Front Evaporator Refrigerant Shutoff Valve be turned on or off. | Standardized | None | 1 | OnOff_ET |  | Off | TBD | _Not Assigned | SOBDMC | BCMC(200 EP) | The values for this are OFF meaning no power should be applied to the FESOV or ON meaning power should be applied to the FESOV. It does not give any indication of if the valve is open or shut.
6068 | CabnEvapSovFront_D_Stat | Returns the status of the FESOV. | Standardized | None | 3 | HybSov_D_Falt_ET |  | OffNoPowerToLoad |  | _Not Assigned | BCMC | SOBDMC(1000 EP) | Fet Off - valve is powered off, no fault. Fet On - Valve is powered on, no fault. Fet Not Controlled - Fet stuck on or stuck off. Fet Output Short to Ground - Valve itself is short to ground. Fet Output Short to Power - Valve itself is short to power.
6072 | CabnEvapSovRear_B_Rq | Command to Request that the Rear Evaporator Shutoff Valve be turned on or off. | Standardized | None | 1 | OnOff_ET |  | Off | TBD | _Not Assigned | SOBDMC | BCMC(200 EP) | The values for this are OFF meaning no power should be applied to the RESOV or ON meaning power should be applied to the RESOV. It does not give any indication of if the valve is open or shut.
6073 | CabnEvapSovRear_D_Stat | Returns the status of the RESOV. | Standardized | None | 3 | HybSov_D_Falt_ET |  | OffNoPowerToLoad |  | _Not Assigned | BCMC | SOBDMC(1000 EP) | Fet Off - valve is powered off, no fault. Fet On - Valve is powered on, no fault. Fet Not Controlled - Fet stuck on or stuck off. Fet Output Short to Ground - Valve itself is short to ground. Fet Output Short to Power - Valve itself is short to power.
1927 | CabnSndAmb_Db_Actl | Cabin Ambient Sound Pressure Level "Db". | Standardized | Embedded | 8 | CabnSndAmb_Db_IncldFaltET | decibel | 30 deciblel | 100 | _Not Assigned | DACMC | BECM(100) | Signal will be use on HEV vehicles.
4071 | CabnSndAmb2_Db_Actl | Cabin Ambient Sound Pressure Level "Db". | Standardized | Embedded | 8 | CabnSndAmb2_Db_IncldFaltET | decibel | 10 decibel | 100 | _Not Assigned | DACMC | BECM(100) | Signal will be used on HEVs. *Use in place of CabnSndAmb_Db_Actl* (Minimum value changed to increase accuracy)
875 | CadsAlignIncplt_B_Actl | Inform driver interface the radar alignment is not complete. | Standardized | None | 1 | YesNo_ET |  | TBD | 20 | _Not Assigned | CCM,GFM,IPMA | IPC(TBD)
916 | CadsAudioMute_D_Rq | Muting to a predefined audio level. | Restricted | None | 2 | CadsAudioMute_D_Rq_ET |  | TBD | 20 | _Not Assigned | CCM | IPC(TBD)
874 | CadsCamraBlck_B_Actl | Inform driver interface the camera is blocked. | Standardized | None | 1 | YesNo_ET |  | TBD | 20 | _Not Assigned | IPMA,CCM | IPC(TBD)
4400 | CadsCamraStat_D_Qf | This signal is used by IPMA and CCM to communicate status information of the secondary micros which communicate on P-CAN. This is needed to ensure robust lost communication over P-CAN. | Standardized | None | 2 | QualityFactor_ET |  | No data exists |  |  | IPMA | CCM(1000EP)
895 | CadsChime_B_Rq | Request to activate generic Collision Avoidance Driver Support (CADS) feature confirmation chime. | Standardized | None | 1 | OnOff_ET |  | TBD | 20 | _Not Assigned | GFM,CCM,IPMA | IPC(TBD)
872 | CadsMntr_No_Chk | Dependability signal indicates if all important blocks have been executed. Alternating every updated value between: 10101010b 01010101b | Restricted | None | 8 | UnitlessValue8bit_ET | unitless | TBD | 20 | _Not Assigned | CCM | BCM(100)
4399 | CadsRadarStat_D_Qf | This signal is used by CCM and IPMA to communicate status information of the secondary micros which communicate on P-CAN. This is needed to ensure robust lost communication over P-CAN. | Standardized | None | 2 | QualityFactor_ET |  | No data exists |  |  | CCM | IPMA(1000EP)
873 | CadsRadrBlck_B_Actl | Inform driver interface the radar sensor is blocked. | Standardized | None | 1 | YesNo_ET |  | TBD | 20 | _Not Assigned | GFM,CCM,IPMA | HUD(1000 E/P),IPC(TBD)
1250 | CamAutoTowbarZoom | Request from the Human Machine Interace (HMI) to the Rear Video Camera (RVC) to enable or disable the auto zoom feature. | Restricted | None | 1 | OnOff_ET |  | TBD | TBD | _Not Assigned | APIM | LIN(TBD)
1251 | CamPDCGuidStat | Status from the Rear Video Camera (RVC) to the Human Machine Interace (HMI) to show state of the visual park aid alert feature | Standardized | None | 2 | CamPDCGuidStat_ET |  | TBD | TBD | _Not Assigned | LIN | APIM(TBD)
1502 | CamraDefog_B_Actl | Status of defogging request. | Standardized | None | 1 | OnOff_ET |  | TBD | TBD | _Not Assigned | BCM,RHVAC | IPMA(TBD)
1501 | CamraDefog_B_Req | Camera Requests defogging of the vision Area (windshield). | Standardized | None | 1 | OnOff_ET |  | TBD | TBD | _Not Assigned | IPMA | HVAC(1000),RHVAC(TBD),BCM(TBD)
4571 | CamraFrntBttn_D_Stat | Provides the status of the front camera enable switch to the IPMB. | Standardized | None | 1 | PressedNotPressed_ET |  | Not pressed |  |  | FCIM | IPMB(1000),IPMA(1000)
4668 | CamraFrntBttn_D_Stat2 | Signal to be TX'd by FCIMB on HS3 | Standardized | Embedded | 1 | PressedNotPressed_ET |  | Not pressed | 100 | Infotainment | ACM,FCIMB | IPMB(1000),IPMA(1000),APIM(1000)
8035 | CamraFrntBttn_D_Stat3 | Camera Button pressed/not pressed | Standardized | None | 1 | PressedNotPressed_ET |  | Not pressed |  |  | APIM | IPMB(1000)
7932 | CamraFrntOffRd_B_Stat | This signal is used by the IPMB to indicate that the front camera is controlled in off-road mode. Consumers will expect to ajdust their display behavior as needed. | Standardized | None | 1 | ActiveInactive_ET |  | Inactive |  |  | IPMB | APIM(1000 e/p)
2624 | CamraFrntStat_D_Rq | Signal for customer request for the front camera. | Standardized | None | 1 | OnOff_ET |  | Off | TBD | _Not Assigned | IPC | LIN(1000 E/P)
2625 | CamraFrntStat_D_Stat | Actual state of the front camera. | Standardized | None | 2 | OnOff_IncldNoDataPresentET |  | Off | TBD | _Not Assigned | IPMA,IPMB | FCIM(1000 E/P),APIM(1000),FCIMB(1000),FCDIM(1000),IPC(1000 E/P),ACM(1000 E/P)
1252 | CamraLaneStat_D_Dsply | Lane Departure Warning lane status for display to the driver. | Restricted | None | 2 | CamraLaneStat_D_Dsply_ET |  | TBD | TBD | _Not Assigned | CCM | IPC(TBD)
1253 | CamraOvrlDyn_D_Actl | Status from the Rear Video Camera (RVC) to the Human Machine Interace (HMI) to show state of dyamic guidelines. | Standardized | None | 2 | CamPDCGuidStat_ET |  | TBD | TBD | _Not Assigned | LIN | APIM(TBD)
1254 | CamraOvrlDyn_D_Rq | Request from the Human Machine Interace (HMI) to the Rear Video Camera (RVC) to enable or disable the dynamic guidelines. | Standardized | None | 1 | OnOff_ET |  | TBD | TBD | _Not Assigned | APIM | LIN(TBD)
1255 | CamraOvrlStat_D_Actl | Status from the Rear Video Camera (RVC) to the Human Machine Interace (HMI) to show state of the static guidelines. | Restricted | None | 2 | CamPDCGuidStat_ET |  | TBD | TBD | _Not Assigned | LIN | APIM(TBD)
1256 | CamraOvrlStat_D_Rq | Request from the Human Machine Interace (HMI) to the Rear Video Camera (RVC) to enable or disable static guidelines. | Restricted | None | 1 | OnOff_ET |  | TBD | TBD | _Not Assigned | APIM | LIN(TBD)
1438 | CamraOvrlTow_D_Actl | Status from the RVC to the HMI to show state of the Centerline. | Standardized | None | 2 | CamPDCGuidStat_ET |  | TBD | TBD | _Not Assigned | LIN | APIM(TBD)
6769 | CamraRearBttn_D_Stat | Rear Video Camera On Demand Button | Standardized | None | 1 | PressedNotPressed_ET |  | Not pressed |  |  | FCIM,HVAC | APIM(1000 E/P)
5794 | CamraRearOn_B_RqBalrl | Boundary Alert Camera request signal from the left side sensing system to display backup camera. | Standardized | None | 1 | ActiveInactive_ET |  | Inactive |  |  | IPMA,SODL | APIM(1000),ACM(1000)
5795 | CamraRearOn_B_RqBalrr | Boundary Alert Camera request signal from the right side sensing system to display backup camera. | Standardized | None | 1 | ActiveInactive_ET |  | Inactive |  |  | IPMA,SODR | ACM(1000),APIM(1000)
6169 | CamraRearOn_D_Stat | Video On Demand Signal used for Police U625 in order to activate the Rear View camera image at SYNC when needed | Standardized | Embedded | 2 | ActiveInactive_IncldFaltET |  | Inactive |  |  | GFM | APIM(1000)
6637 | CamraRearOn_D2_Stat2 | Rear Camera Enable Signal | Standardized | Both | 3 | DecommissionActivateDeactivateNull_IncldFaltET |  | Null |  |  | TRM | APIM(1000),ACM(1000)
4458 | CamraRemoteStat_B_Actl | Provides an indication to the APIM of the existance of a remote camera. Note that this signal is *not* the same signal that will provide the actual remote camera status. | Standardized | None | 1 | SupportedNotSupported_ET |  | Not supported | TBD |  | IPMB | APIM(1000)
1492 | CamraStats_D_Dsply | Image Processing Module "A" (IPMA) to Human Machine Interface (HMI) system status. This is the overall front imager status, which contains different information than the LdwStat_D_Dsply. | Standardized | None | 2 | CamraStat_D_ET |  | TBD | TBD | _Not Assigned | IPMA | CCM(1000EP),IPC(TBD),TCU(1000 e/p)
5240 | CamraViewSplit_B_Rq | Request from APIM to LIN connected camera to show split view. | Standardized | None | 1 | OnOff_ET |  | Off |  |  | APIM | X_RVC(1000 E/P)
5239 | CamraViewSplit_D_Actl | Signal to provide split view feedback to the APIM from LIN connected rear cameras | Standardized | Embedded | 2 | CamPDCGuidStat_ET |  | Inactive |  |  | X_RVC,BCM | APIM(1000 E/P)
1257 | CamraZoomMan_D_Actl | Status from the Rear Video Camera (RVC) to the Human Machine Interace (HMI) to show the current manual zoom level. | Standardized | None | 3 | CamraZoomMan_D_Actl_ET |  | TBD | TBD | _Not Assigned | LIN | APIM(TBD)
1258 | CamraZoomMan_D_Rq | Request from the Rear Video Camera (RVC) to the Human Machine Interace (HMI) to set the current manual zoom level. | Standardized | None | 3 | CamraZoomMan_D_Actl_ET |  | TBD | TBD | _Not Assigned | APIM | LIN(TBD)
1259 | CamZoomActiveState | Status from the Rear Video Camera (RVC) to the Human Machine Interace (HMI) to show state of the auto zoom feature. | Standardized | None | 2 | CamPDCGuidStat_ET |  | TBD | TBD | _Not Assigned | LIN | APIM(TBD)
2495 | Cancel_Auto_Movement | Used to cancel memory recalls. | Standardized | None | 1 | CancelNull_ET |  | Null | TBD | _Not Assigned | DSM | SCMG(1000),SCMH(1000),PDM(1000),BCMB(1000),DDM(1000) | Used in CGEA 1.1/1/2
3052 | CancelCurrWaypt_St | Generated from auto-import | Standardized | None | 1 | ZZ_CancelCurrWaypt_St |  | TBD | TBD | _Not Assigned | SPRM,APIM | IPC(TBD) | Object.NavigationRepeater.CancelCurrentWayPoint.Rsp.Cancelwaypoint
4890 | Cancl_Auto_Movmnt_CAPM | This signal is used to cancel auto movement. | Standardized | None | 1 | CancelNull_ET |  | Null |  |  | BCMB | DSM(1000)
7691 | CbdblActv_B_RqAdas | Activation request for Camera-based Dynamic Bending Light | Standardized | None | 1 | YesNo_ET |  | No |  |  | IPMA | HCM(50)
6198 | CbnCmrtPrefListIndx_Rq | Object:CabinComfortPrefList_Rq | Standardized | None | 8 | ZZ_CbnCmrtPrefListIndx_Rq | unitless | 0 unitless |  |  | APIM | TCU(0)
6199 | CbnCmrtPrefLstNmItm_Rq | Object:CabinComfortPrefList_Rq | Standardized | None | 8 | ZZ_CbnCmrtPrefLstNmItm_Rq | unitless | 0 unitless |  |  | APIM | TCU(0)
2522 | CC_Diagnostics_Active | No description. | Standardized | None | 1 | YesNo_ET |  | No | TBD | _Not Assigned | FCIM | FDM(1000 E/P)
2523 | CC_Fr_Btn_User_Adj | No description. | Standardized | None | 5 | CC_Fr_Btn_User_Adj_ET4 |  | None | 100 | _Not Assigned | HVAC,FCIM | FDM(1000 E/P),APIM(1000 E/P),HUD(100)
2524 | CC_Fr_Stat_User_Adj | No description. | Standardized | None | 3 | CC_Fr_Stat_User_Adj_ET2 |  | None | TBD | _Not Assigned | FCIM | HUD(1000 E/P),FDM(1000 E/P)
2525 | CC_Rr_Stat_User_Adj | No description. | Standardized | None | 4 | CC_Rr_Stat_User_Adj_ET |  | None | TBD | _Not Assigned | FCIM,HVAC | FDM(1000 E/P),RACM(1000 E/P),APIM(1000 E/P),RHVAC(1000 E/P)
2318 | CcAslButtnCnclPress | This signal defines whether the driver has pressed the Cruise Control/ACC and ASLD Cancel Button. | Standardized | None | 1 | PressedNotPressed_ET |  | Not pressed | aperiodic | _Not Assigned | SCCM | PCM(1000ms E/P),ECM(1000ms E/P),CCM(1000ms E/P),IPMA(1000 E/P)
4356 | CcAslButtnCnclPress2 | This is a signal to be used only for Active Front Steering vehicles to transmit the cruise control/ACC signals. See signal CcAslButtnCnclPress for the signal meaning. | Standardized | None | 1 | PressedNotPressed_ET |  | Not pressed | aperiodic | _Not Assigned | SASM | SCCM(100)
5339 | CcAslButtnCnclPress3 | This signal defines whether the driver has pressed the Cruise Control/ACC and ASLD Cancel Button. | Standardized | None | 1 | PressedNotPressed_ET |  | Not pressed | aperiodic | _Not Assigned | IPC | ECM(1000ms E/P),PCM(1000ms E/P)
4355 | CcAslButtnCnclResPres2 | This is a signal to be used only for Active Front Steering vehicles to transmit the cruise control/ACC signals. See signal CcAslButtnCnclResPress for the signal meaning. | Standardized | None | 1 | PressedNotPressed_ET |  | Not pressed | aperiodic | _Not Assigned | SASM | SCCM(100)
2320 | CcAslButtnCnclResPress | This signal defines whether the driver has pressed the Cruise Control/ACC and ASLD Cancel/Resume Button. | Standardized | None | 1 | PressedNotPressed_ET |  | Not pressed | aperiodic | _Not Assigned | SCCM,IPC | ECM(1000ms E/P),CCM(1000ms E/P),IPMA(1000 E/P),PCM(1000ms E/P) | 12-Mar-2013, ksmith17: The IPC can only transmit this signal on Low Content architectures.
5344 | CcAslButtnCnclResPress2 | This signal defines whether the driver has pressed the Cruise Control/ACC and ASLD Cancel/Resume Button. | Standardized | None | 1 | PressedNotPressed_ET |  | Not pressed | aperiodic | _Not Assigned | IPC | ECM(1000ms E/P),PCM(1000ms E/P) | 12-Mar-2013, ksmith17: The IPC can only transmit this signal on Low Content architectures.
2330 | CcAslButtnDeny_B_Actl | This signal defines whether a Cruise Control/ACC/ASLD switch fault has been detected. It replaces the CcButtnStat_D_Actl (which becomes 'Restricted' for CGEA1.3). | Standardized | None | 1 | YesNo_ET |  | No | aperiodic | _Not Assigned | SCCM,IPC | IPMA(1000 E/P),CCM(1000ms E/P),PCM(1000ms E/P),ECM(1000ms E/P)
4347 | CcAslButtnDeny_B_Actl2 | This is a signal to be used only for Active Front Steering vehicles to transmit the cruise control/ACC signals. See signal CcAslButtnDeny_B_Actl for the signal meaning. | Standardized | None | 1 | YesNo_ET |  | No | aperiodic | _Not Assigned | SASM | SCCM(100)
5336 | CcAslButtnDeny_B_Actl3 | This signal defines whether a Cruise Control/ACC/ASLD switch fault has been detected. It replaces the CcButtnStat_D_Actl (which becomes 'Restricted' for CGEA1.3). | Standardized | None | 1 | YesNo_ET |  | No | aperiodic | _Not Assigned | IPC | ECM(1000ms E/P),PCM(1000ms E/P)
4350 | CcAslButtnIndxDecPres2 | This is a signal to be used only for Active Front Steering vehicles to transmit the cruise control/ACC signals. See signal CcAslButtnIndxDecPress for the signal meaning. | Standardized | None | 1 | PressedNotPressed_ET |  | Not pressed | aperiodic | _Not Assigned | SASM | SCCM(100)
2329 | CcAslButtnIndxDecPress | This signal defines whether the driver has pressed the Cruise Control or ACC Set Speed Index decrement Button. | Standardized | None | 1 | PressedNotPressed_ET |  | Not pressed | aperiodic | _Not Assigned | SCCM | CCM(1000ms E/P),ECM(1000ms E/P),PCM(1000ms E/P)
5342 | CcAslButtnIndxDecPress2 | This signal defines whether the driver has pressed the Cruise Control or ACC Set Speed Index decrement Button. | Standardized | None | 1 | PressedNotPressed_ET |  | Not pressed | aperiodic | _Not Assigned | IPC | PCM(1000ms E/P),ECM(1000ms E/P)
4349 | CcAslButtnIndxIncPres2 | This is a signal to be used only for Active Front Steering vehicles to transmit the cruise control/ACC signals. See signal CcAslButtnIndxIncPress for the signal meaning. | Standardized | None | 1 | PressedNotPressed_ET |  | Not pressed | aperiodic | _Not Assigned | SASM | SCCM(100)
2328 | CcAslButtnIndxIncPress | This signal defines whether the driver has pressed the Cruise Control or ACC Set Speed Index Increment Button. | Standardized | None | 1 | PressedNotPressed_ET |  | Not pressed | aperiodic | _Not Assigned | SCCM | PCM(1000ms E/P),ECM(1000ms E/P),CCM(1000ms E/P)
5343 | CcAslButtnIndxIncPress2 | This signal defines whether the driver has pressed the Cruise Control or ACC Set Speed Index Increment Button. | Standardized | None | 1 | PressedNotPressed_ET |  | Not pressed | aperiodic | _Not Assigned | IPC | PCM(1000ms E/P),ECM(1000ms E/P)
4348 | CcAslButtnOffCnclPres2 | This is a signal to be used only for Active Front Steering vehicles to transmit the cruise control/ACC signals. See signal CcAslButtnOffCnclPress for the signal meaning. | Standardized | None | 1 | PressedNotPressed_ET |  | Not pressed | aperiodic | _Not Assigned | SASM | SCCM(100)
2317 | CcAslButtnOffCnclPress | This signal defines whether the driver has pressed the Cruise Control/ACC and ASLD Off/Cancel Button. | Standardized | None | 1 | PressedNotPressed_ET |  | Not pressed | aperiodic | _Not Assigned | SCCM | PCM(1000ms E/P),CCM(1000ms E/P),ECM(1000ms E/P)
5334 | CcAslButtnOffCnclPress2 | This signal defines whether the driver has pressed the Cruise Control/ACC and ASLD Off/Cancel Button. | Standardized | None | 1 | PressedNotPressed_ET |  | Not pressed | aperiodic | _Not Assigned | IPC | PCM(1000ms E/P),ECM(1000ms E/P)
2316 | CcAslButtnOnOffCncl | This signal defines whether the driver has pressed the Cruise Control/ACC and ASLD On/Off/Cancel Button. | Standardized | None | 1 | PressedNotPressed_ET |  | Not pressed | aperiodic | _Not Assigned | SCCM | ECM(1000ms E/P),CCM(1000ms E/P),PCM(1000ms E/P)
4354 | CcAslButtnOnOffCncl2 | This is a signal to be used only for Active Front Steering vehicles to transmit the cruise control/ACC signals. See signal CcAslButtnOnOffCncl for the signal meaning. | Standardized | None | 1 | PressedNotPressed_ET |  | Not pressed | aperiodic | _Not Assigned | SASM | SCCM(100)
5335 | CcAslButtnOnOffCncl3 | This signal defines whether the driver has pressed the Cruise Control/ACC and ASLD On/Off/Cancel Button. | Standardized | None | 1 | PressedNotPressed_ET |  | Not pressed | aperiodic | _Not Assigned | IPC | ECM(1000ms E/P),PCM(1000ms E/P)
2315 | CcAslButtnOnPress | This signal defines whether the driver has pressed the Cruise Control/ACC and ASLD On Button. | Standardized | None | 1 | PressedNotPressed_ET |  | Not pressed | aperiodic | _Not Assigned | SCCM | ECM(1000ms E/P),IPMA(TBD),PCM(1000ms E/P),CCM(1000ms E/P)
4353 | CcAslButtnOnPress2 | This is a signal to be used only for Active Front Steering vehicles to transmit the cruise control/ACC signals. See signal CcAslButtnOnPress for the signal meaning. | Standardized | None | 1 | PressedNotPressed_ET |  | Not pressed | aperiodic | _Not Assigned | SASM | SCCM(100)
5328 | CcAslButtnOnPress3 | This signal defines whether the driver has pressed the Cruise Control/ACC and ASLD On Button. | Standardized | None | 1 | PressedNotPressed_ET |  | Not pressed | aperiodic | _Not Assigned | IPC | ECM(1000ms E/P),PCM(1000ms E/P)
2325 | CcAslButtnResDecPress | This signal defines whether the driver has pressed the Cruise Control or ACC Resume- Button. | Standardized | None | 1 | PressedNotPressed_ET |  | Not pressed | aperiodic | _Not Assigned | SCCM | PCM(1000ms E/P),CCM(1000ms E/P),ECM(1000ms E/P)
4352 | CcAslButtnResDecPress2 | This is a signal to be used only for Active Front Steering vehicles to transmit the cruise control/ACC signals. See signal CcAslButtnResDecPress for the signal meaning. | Standardized | None | 1 | PressedNotPressed_ET |  | Not pressed | aperiodic | _Not Assigned | SASM | SCCM(100)
5329 | CcAslButtnResDecPress3 | This signal defines whether the driver has pressed the Cruise Control or ACC Resume- Button. | Standardized | None | 1 | PressedNotPressed_ET |  | Not pressed | aperiodic | _Not Assigned | IPC | PCM(1000ms E/P),ECM(1000ms E/P)
2324 | CcAslButtnResIncPress | This signal defines whether the driver has pressed the Cruise Control or ACC Resume+ Button. | Standardized | None | 1 | PressedNotPressed_ET |  | Not pressed | aperiodic | _Not Assigned | SCCM | PCM(1000ms E/P),CCM(1000ms E/P),ECM(1000ms E/P),IPMA(1000 E/P),ABS(1000 E/P)
4342 | CcAslButtnResIncPress2 | This is a signal to be used only for Active Front Steering vehicles to transmit the cruise control/ACC signals. See signal CcAslButtnResIncPress for the signal meaning. | Standardized | None | 1 | PressedNotPressed_ET |  | Not pressed | aperiodic | _Not Assigned | SASM | SCCM(100)
5345 | CcAslButtnResIncPress3 | This signal defines whether the driver has pressed the Cruise Control or ACC Resume+ Button. | Standardized | None | 1 | PressedNotPressed_ET |  | Not pressed | aperiodic | _Not Assigned | IPC | PCM(1000ms E/P),ECM(1000ms E/P)
2322 | CcAslButtnSetDecPress | This signal defines whether the driver has pressed the Cruise Control or ACC Set- Button. It replaces the CcButtnStat_D_Actl (which becomes 'Restricted' for CGEA1.3). | Standardized | None | 1 | PressedNotPressed_ET |  | Not pressed | aperiodic | _Not Assigned | IPC,SCCM | ECM(1000ms E/P),CCM(1000ms E/P),IPMA(1000 E/P),ABS(1000 E/P),PCM(1000ms E/P) | 12-Mar-2013, ksmith17: The IPC can only transmit this signal on Low Content architectures.
4346 | CcAslButtnSetDecPress2 | This is a signal to be used only for Active Front Steering vehicles to transmit the cruise control/ACC signals. See signal CcAslButtnSetDecPress for the signal meaning. | Standardized | None | 1 | PressedNotPressed_ET |  | Not pressed | aperiodic | _Not Assigned | SASM | SCCM(100)
5341 | CcAslButtnSetDecPress3 | This signal defines whether the driver has pressed the Cruise Control or ACC Set- Button. It replaces the CcButtnStat_D_Actl (which becomes 'Restricted' for CGEA1.3). | Standardized | None | 1 | PressedNotPressed_ET |  | Not pressed | aperiodic | _Not Assigned | IPC | PCM(1000ms E/P),ECM(1000ms E/P) | 12-Mar-2013, ksmith17: The IPC can only transmit this signal on Low Content architectures.
2321 | CcAslButtnSetIncPress | This signal defines whether the driver has pressed the Cruise Control or ACC Set+ Button. It replaces the CcButtnStat_D_Actl (which becomes 'Restricted' for CGEA1.3). | Standardized | None | 1 | PressedNotPressed_ET |  | Not pressed | aperiodic | _Not Assigned | SCCM,IPC | CCM(1000ms E/P),ECM(1000ms E/P),ABS(1000 E/P),PCM(1000ms E/P),IPMA(1000 E/P) | 12-Mar-2013, ksmith17: The IPC can only transmit this signal on Low Content architectures.
4345 | CcAslButtnSetIncPress2 | This is a signal to be used only for Active Front Steering vehicles to transmit the cruise control/ACC signals. See signal CcAslButtnSetIncPress for the signal meaning. | Standardized | None | 1 | PressedNotPressed_ET |  | Not pressed | aperiodic | _Not Assigned | SASM | SCCM(100)
5340 | CcAslButtnSetIncPress3 | This signal defines whether the driver has pressed the Cruise Control or ACC Set+ Button. It replaces the CcButtnStat_D_Actl (which becomes 'Restricted' for CGEA1.3). | Standardized | None | 1 | PressedNotPressed_ET |  | Not pressed | aperiodic | _Not Assigned | IPC | ECM(1000ms E/P),PCM(1000ms E/P) | 12-Mar-2013, ksmith17: The IPC can only transmit this signal on Low Content architectures.
2323 | CcAslButtnSetPress | This signal defines whether the driver has pressed the Cruise Control or ACC Set Button. | Standardized | None | 1 | PressedNotPressed_ET |  | Not pressed | aperiodic | _Not Assigned | SCCM | ECM(1000ms E/P),PCM(1000ms E/P),CCM(1000ms E/P)
4343 | CcAslButtnSetPress2 | This is a signal to be used only for Active Front Steering vehicles to transmit the cruise control/ACC signals. See signal CcAslButtnSetPress for the signal meaning. | Standardized | None | 1 | PressedNotPressed_ET |  | Not pressed | aperiodic | _Not Assigned | SASM | SCCM(100)
5333 | CcAslButtnSetPress3 | This signal defines whether the driver has pressed the Cruise Control or ACC Set Button. | Standardized | None | 1 | PressedNotPressed_ET |  | Not pressed | aperiodic | _Not Assigned | IPC | PCM(1000ms E/P),ECM(1000ms E/P)
2319 | CcAsllButtnResPress | This signal defines whether the driver has pressed the Cruise Control/ACC and ASLD Resume Button. | Standardized | None | 1 | PressedNotPressed_ET |  | Not pressed | aperiodic | _Not Assigned | SCCM | IPMA(1000),PCM(1000ms E/P),ECM(1000ms E/P),CCM(1000ms E/P)
4344 | CcAsllButtnResPress2 | This is a signal to be used only for Active Front Steering vehicles to transmitt the cruise control/ACC signals. See signal CcAsllButtnResPress for the signal meaning. | Standardized | None | 1 | PressedNotPressed_ET |  | Not pressed | aperiodic | _Not Assigned | SASM | SCCM(100)
5327 | CcAsllButtnResPress3 | This signal defines whether the driver has pressed the Cruise Control/ACC and ASLD Resume Button. | Standardized | None | 1 | PressedNotPressed_ET |  | Not pressed | aperiodic | _Not Assigned | IPC | PCM(1000ms E/P),ECM(1000ms E/P)
2310 | CcButtnOffPress | This signal defines whether the driver has pressed the Cruise Control or ACC Off Button. It replaces the CcButtnStat_D_Actl (which becomes 'Restricted' for CGEA1.3). | Standardized | None | 1 | PressedNotPressed_ET |  | Not pressed | aperiodic | _Not Assigned | SCCM,IPC | ECM(1000ms E/P),SOBDMC(50),CCM(1000ms E/P),IPMA(1000ms E/P),PCM(1000ms E/P) | 12-Mar-2013, ksmith17: The IPC can only transmit this signal on Low Content architectures.
4341 | CcButtnOffPress2 | This is a signal to be used only for Active Front Steering vehicles to transmitt the cruise control/ACC signals. See signal CcButtnOffPress for the signal meaning. | Standardized | None | 1 | PressedNotPressed_ET |  | Not pressed | aperiodic | _Not Assigned | SASM | SCCM(100)
5332 | CcButtnOffPress3 | This signal defines whether the driver has pressed the Cruise Control or ACC Off Button. It replaces the CcButtnStat_D_Actl (which becomes 'Restricted' for CGEA1.3). | Standardized | None | 1 | PressedNotPressed_ET |  | Not pressed | aperiodic | _Not Assigned | IPC | SOBDMC(50),ECM(1000ms E/P),PCM(1000ms E/P) | 12-Mar-2013, ksmith17: The IPC can only transmit this signal on Low Content architectures.
2312 | CcButtnOnOffCnclPress | This signal defines whether the driver has pressed the Cruise Control or ACC On/Off/Cancel Button. It replaces the CcButtnStat_D_Actl (which becomes 'Restricted' for CGEA1.3). | Standardized | None | 1 | PressedNotPressed_ET |  | Not pressed | aperiodic | _Not Assigned | SCCM | IPMA(1000 E/P),ECM(1000ms E/P),CCM(1000ms E/P),PCM(1000ms E/P)
4337 | CcButtnOnOffCnclPress2 | This is a signal to be used only for Active Front Steering vehicles to transmitt the cruise control/ACC signals. See signal CcButtnOnOffCnclPress for the signal meaning. | Standardized | None | 1 | PressedNotPressed_ET |  | Not pressed | aperiodic | _Not Assigned | SASM | SCCM(100)
5326 | CcButtnOnOffCnclPress3 | This signal defines whether the driver has pressed the Cruise Control or ACC On/Off/Cancel Button. It replaces the CcButtnStat_D_Actl (which becomes 'Restricted' for CGEA1.3). | Standardized | None | 1 | PressedNotPressed_ET |  | Not pressed | aperiodic | _Not Assigned | IPC | PCM(1000ms E/P),ECM(1000ms E/P)
2311 | CcButtnOnOffPress | This signal defines whether the driver has pressed the Cruise Control or ACC On/Off Button. It replaces the CcButtnStat_D_Actl (which becomes 'Restricted' for CGEA1.3). | Standardized | None | 1 | PressedNotPressed_ET |  | Not pressed | aperiodic | _Not Assigned | IPC,SCCM | ECM(1000ms E/P),IPMA(1000 E/P),SOBDMC(50),PCM(1000ms E/P),CCM(1000ms E/P)
4351 | CcButtnOnOffPress2 | This is a signal to be used only for Active Front Steering vehicles to transmitt the cruise control/ACC signals. See signal CcButtnOnOffPress for the signal meaning. | Standardized | None | 1 | PressedNotPressed_ET |  | Not pressed | aperiodic | _Not Assigned | SASM | SCCM(100)
5338 | CcButtnOnOffPress3 | This signal defines whether the driver has pressed the Cruise Control or ACC On/Off Button. It replaces the CcButtnStat_D_Actl (which becomes 'Restricted' for CGEA1.3). | Standardized | None | 1 | PressedNotPressed_ET |  | Not pressed | aperiodic | _Not Assigned | IPC | SOBDMC(50),PCM(1000ms E/P),ECM(1000ms E/P)
2309 | CcButtnOnPress | This signal defines whether the driver has pressed the Cruise Control or ACC On Button. It replaces the CcButtnStat_D_Actl (which becomes 'Restricted' for CGEA1.3). | Standardized | None | 1 | PressedNotPressed_ET |  | Not pressed | aperiodic | _Not Assigned | SCCM,IPC | CCM(1000ms E/P),PCM(1000ms E/P),IPMA(1000ms E/P),ECM(1000ms E/P) | 12-Mar-2013, ksmith17: The IPC can only transmit this signal on Low Content architectures.
4340 | CcButtnOnPress2 | This is a signal to be used only for Active Front Steering vehicles to transmitt the cruise control/ACC signals. See signal CcButtnOnPress for the signal meaning. | Standardized | None | 1 | PressedNotPressed_ET |  | Not pressed | aperiodic | _Not Assigned | SASM | SCCM(100)
5330 | CcButtnOnPress3 | This signal defines whether the driver has pressed the Cruise Control or ACC On Button. It replaces the CcButtnStat_D_Actl (which becomes 'Restricted' for CGEA1.3). | Standardized | None | 1 | PressedNotPressed_ET |  | Not pressed | aperiodic | _Not Assigned | IPC | PCM(1000ms E/P),ECM(1000ms E/P) | 12-Mar-2013, ksmith17: The IPC can only transmit this signal on Low Content architectures.
861 | CcButtnStat_D_Actl | Cruise buttons status, indicates when activated. 0x0 = NO_BUTTON_PRESSED 0x1 = ON (FoE only) 0x2 = OFF (FoE only) 0x4 = ON/OFF 0x8 = ON/OFF/CANCEL (VCC only) 0x10 = CANCEL 0x20 = RESUME 0x40 = CANCEL/RESUME (Not used) 0x80 = SET+ 0x100 = SET- 0x200 = <--> Timegap + 0x400 = >--< Timegap - 0x2F = FAULT | Restricted | Embedded | 11 | CcButtnStat_No_ET | unitless | TBD | 20 | _Not Assigned | SCCM | PCM(TBD),SOBDMC(50),ECM(TBD),CCM(TBD) | 26-May-2009, ksmith17: The following text was removed with eTracker 8117210; Need to add the NULL state 0x0 = No_Button_Pressed to support U38x ACC implemenation.
5678 | Ccd_B_Falt | CCD System fault status signal | Standardized | None | 1 | YesNo_ET |  | No |  |  | VDM | IPC(1000)
230 | CcDis_B_Cmd | Command from Brake ECU to disable speed control. Used by FNA applications without propulsion drag torque management to disable speed control. Speed control generally continues to function during traction and stability control events on these applications. | Standardized | None | 1 | YesNo_ET |  | TBD | 100 | _Not Assigned | ABS | ECM(TBD),PCM(TBD),CCM(TBD)
1791 | CcdMde_D_Rq | When a menu is present in the vehicle, this signal informs the CCD function about which mode the current driver has selected, either during this or previous driving cycle. | Restricted | None | 2 | CcdMde_D_Rq_ET |  | TBD | TBD | _Not Assigned | FCIM | VDM(TBD) | Periodic, event driven signal from CCD switch to CCD controller communicating expected CCD mode. On EuCD, Transmitter = CEM_HS_Ctrl (Central Electronic Module)
1793 | CcdMsgTxt_D_RqDsply | Displays and confirms the selected CCD mode and also displays any system faults. | Standardized | None | 4 | CcdMsgTxt_D_RqDsply_ET2 |  | No_mode_selected | TBD | _Not Assigned | SASM,VDM | IPC(TBD),PCM(1000EP or 100FP),FCIM(TBD),ABS(100),SASM(100),AWD(100),PSCM(100),DACMC(100) | Signal communicating CCD Mode from CCD controller. Called CCDSwitchActual on EuCD program. Also combines SUMWarnings signal from EuCD program.
472 | CcMde_D_Actl | Cruise control mode signal, indicates in which mode the cruise control (ACC) is. | Standardized | None | 3 | CcMde_D_Actl_ET |  | TBD | 20 | _Not Assigned | ECM,PCM | GFM2(1000),TCM(TBD),GFM(1000),VDM(1000),ABS(TBD) | Tells which of 8 different modes that is active. Used for system safety in Brake ECU. (Bengt J.)
974 | CcMsgTxt_D_Rq | The engine management system (EMS) will send a request to the cluster for a text message to be displayed. These text messages support the 3 speed control features Cruise Control (CC), Automatic Speed Limiter (ASL), and the common Adaptive Cruise Control (ACC) messages. 0 (Blank) No Message 1 Display Cruise/ACC Set Speed xxx MPH 2 Display Cruise/ACC Set Speed xxx km/h 3 CRUISE STANDBY 4 CRUISE ENGAGED 5 Display Limiter Set Speed xxx MPH 6 Display Limiter Set Speed xxx km/h 7 LIMITER STANDBY 8 CRUISE CANCELLED 9 LIMITER CANCELLED 10 Cruise Override MPH 11 Cruise Override km/h 12 Over Limit xxx MPH + Amber Triangle 13 Over Limit xxx MPH + Flashing Amber Triangle 14 Over Limit xxx km/h + Amber Triangle 15 Over Limit xxx km/h + Flashing Amber Triangle 16 Too fast to Resume 17 Cruise Not Available 18 Limiter Not Available 19 - 31 Reserved | Restricted | Embedded | 5 | CcMsgTxt_D_Rq_ET |  | (Blank) No Message | 50 | _Not Assigned | ECM,PCM | CCM(TBD),IPC(TBD)
5608 | CCOI_PolicyClient_St | This signal is used to inform the CCOIOnBoardPolicyServer about the state of the CCOIOnBoardHMISystemPolicyClient | Standardized | None | 4 | ZZ_CcoiPolicy |  | Null |  |  | APIM,ACM | TCU(1000)
7621 | CCOI_PolicyClient_St2 | This signal is used to inform the CCOIOnBoardPolicyServer about the state of the CCOIOnBoardHMISystemPolicyClient | Standardized | None | 4 | ZZ_CcoiPolicy |  | Null |  |  | IPC | TCU(1000)
5607 | CCOI_PolicyServer_St | This signal is used to inform the CCOIOnBoardHMISystemPolicyClient about the state of the CCOIOnBoardPolicyServer | Standardized | None | 4 | ZZ_CcoiPolicy |  | Null |  |  | TCU | IPC(1000),APIM(1000),ACM(1000)
473 | CcOvrrdActv_B_Actl | Indicates that cruise control is overridden. Torque required by driver is larger than cruise control torque request. The signal is contained in the group RequestedThrottleGrp (RTA, CCO, CCA). Also used as a dependability signal (CCO). | Standardized | None | 1 | ActivateDeactivate_ET |  | TBD | 20 | _Not Assigned | PCM,ECM | IPMA(25),IPC(TBD),VDM(1000),HUD(1000 E/P),TCCM(20),AWD(20),RCM(TBD),CCM(TBD),TCM(TBD),ABS(100)
853 | CcResum_B_Rq | Indicates if the Resume Button is pressed. | Standardized | None | 1 | YesNo_ET |  | TBD | 20 | _Not Assigned | PCM,ECM | CCM(TBD)
862 | CcSlSelMde_D_Actl | Indicate cruise control speed limiter selection. | Standardized | None | 2 | CcSlSelMde_D_Actl_ET |  | TBD | 20 | _Not Assigned | ZZZZZZTX | PCM(TBD),CCM(TBD),ECM(TBD)
848 | CcStat_D_Actl | Status of cruise controls. | Standardized | None | 3 | CcStat_D_Actl_ET |  | TBD | 20 | _Not Assigned | PCM,ECM | SOBDMC(20),IPC(TBD),CCM(20),TCCM(20),TCM(20),RCM(20),IPMA(25),FCIM(1000 E/P),SASM(100),HUD(1000 E/P),OCS(20),ABS(100),GFM(80),AWD(20),HVAC(1000 E/P),CMR(20)
207 | CcStatActl_No_Cnt | Rolling counter to monitor the signal CcStat_D_Actl (id#848) to detect if all parts of the signal chain are executed properly. | Restricted | None | 4 | UnitlessValue4bit_ET | unitless | TBD | 10 | _Not Assigned | ECM,PCM | ABS(TBD),CCM(TBD)
469 | CcStatActl_No_Cs | Checksum to detect transmission and memory errors associated with CcStat_D_Actl (id#848). | Restricted | None | 8 | UnitlessValue8bit_ET | unitless | TBD | 20 | _Not Assigned | PCM,ECM | ABS(TBD),CCM(TBD)
1260 | CcTerrMde_D_Actl | This signal identifies in which Special Operating mode the Cruise Control System is currently operating. Special operating modes include Management (TM). | Standardized | None | 3 | TerrMde_D_Actl_ET |  | Special Operating Mdes Off | TBD | _Not Assigned | PCM | ATCM(TBD)
1261 | CcTerrMdeChng_D_Rdy | Indication of the Cruise Control System's availability to change its current Special Operating Mode. Special operating modes include Management (TM). | Standardized | Embedded | 3 | TerrMdeChng_D_Rdy_ET |  | Mode Change Available | TBD | _Not Assigned | PCM | ATCM(TBD)
3731 | CD_ARAudioSource_Rq | Generated from auto-import | Standardized | None | 4 | ZZ_CD_ARAudioSource_Rq |  | TBD | TBD | _Not Assigned | GFM | ACM(TBD) | Object Audio Management Audio Client.AudioRequest.Requested Audio Source $8 interpreted as APIM or Navigation
3732 | CD_AROperationType_Rq | Generated from auto-import | Standardized | None | 3 | ZZ_CD_AROperationType_Rq |  | TBD | TBD | _Not Assigned | GFM | ACM(TBD) | Object Audio Management Audio Client.AudioRequest.Operation Type
3733 | CD_ARReqstrPriority_Rq | Generated from auto-import | Standardized | None | 4 | ZZ_CD_ARReqstrPriority_Rq |  | TBD | TBD | _Not Assigned | GFM | ACM(TBD) | Object Audio Management AudioClient.AudioRequest.Requester Priority
3734 | CD_ARReqstrSystem_Rq | Generated from auto-import | Standardized | None | 1 | ZZ_CD_ARReqstrSystem_Rq |  | TBD | TBD | _Not Assigned | GFM | ACM(TBD) | Object Audio Management AudioClient.AudioRequest.Requester System
3740 | CD_FunctionStatus_St | Generated from auto-import | Standardized | None | 3 | ZZ_CD_FunctionStatus_St |  | Invalid | TBD | _Not Assigned | GFM | FCIM(1000),APIM(TBD),FCDIM(TBD),IPC(TBD) | Object Indash CD Changer.FunctionStatus Object Single CD.FunctionStatus
7192 | CD_HardwareError_St | Signal to describe CD hardware error | Standardized | None | 3 | ZZ_CD_HardwareError_St |  | Invalid |  |  | GFM | ACM((ev)),APIM((ev)),IPC((ev)),RACM((ev)) | applicable for GFM_RCDM
3737 | CD_MC_WORD_Rx_ | Generated from auto-import | Standardized | None | 64 | ZZ_CD_MC_WORD_Rx_ |  | TBD | TBD | _Not Assigned | IPC | GFM(TBD) | MM ISO 15765-2 Message Catalogue Section MC - Audio
3735 | CD_MC_WORD_Tx | Generated from auto-import | Standardized | None | 64 | ZZ_CD_MC_WORD_Tx |  | TBD | TBD | _Not Assigned | GFM | IPC(TBD) | MM ISO 15765-2 Message Catalogue Section Audio - MC
3738 | CD_RDISP_WORD_Rx | Generated from auto-import | Standardized | None | 64 | ZZ_CD_RDISP_WORD_Rx |  | TBD | TBD | _Not Assigned | FCDIM | GFM(TBD) | MM ISO 15765-2 Message Catalogue Section RDISP - Audio
3736 | CD_RDISP_WORD_Tx | Generated from auto-import | Standardized | None | 64 | ZZ_CD_RDISP_WORD_Tx |  | TBD | TBD | _Not Assigned | GFM | APIM(TBD) | MM ISO 15765-2 Message Catalogue Section AUDIO - RDISP
3739 | CDError_St | Generated from auto-import | Standardized | None | 2 | ZZ_CDError_St |  | TBD | TBD | _Not Assigned | GFM | HUD(1000),IPC(TBD),APIM(TBD),FCDIM(TBD) | Object Audio Management Audio Client.AudioError.CDError
7131 | CDWarnChime_St | Status of CD warning chime | Standardized | None | 1 | OnOff_ET |  | Off |  |  | ACM,APIM | IPC((ev))
4122 | CellChirp_D_Rq | Request from a cellular device module to BCM for chirp and honk commands | Standardized | None | 3 | CellDeviceChirp_D_Rq_ET |  | No request |  |  | TCU,GWM_ECG | BCM(1000 EP)
4114 | CellChirpRq_No_Actl | Event counter for Chirp requests from cellular remote device. | Standardized | None | 8 | UnitlessValue8bit_ET | unitless | 0 unitless |  |  | TCU,GWM_ECG | BCM(1000 EP) | Increments each time a new request state or a new activation is desired. Zero is reserved for initial value out of reset.
4121 | CellLock_D_Rq | Request from a cellular device module to BCM for door-lock, unlock and trunk-related commands | Standardized | None | 3 | CellDeviceLock_D_Rq_ET |  | No Request |  |  | TCU,GWM_ECG | BCM(1000 EP)
4329 | CellLock_D_RqRsm | Request from a cellular device module for door-lock, unlock and trunk-related commands through Dealer installed Remote Start Module (RSM). | Standardized | None | 3 | CellDeviceLock_D_Rq_ET2 |  | No Request | aperiodic | _Not Assigned | RSM | BCM(TBD)
4127 | CellLockRq_No_Actl | Event counter for lock, unlock and trunk release requests from cellular remote device. | Standardized | None | 8 | UnitlessValue8bit_ET | unitless | 0 unitless |  |  | TCU,GWM_ECG | BCM(1000 EP) | Increments each time a new request state or a new activation is desired. Zero is reserved for initial value out of reset.
4330 | CellLockRq_No_ActlRsm | Event counter for lock, unlock and trunk release requests from cellular remote device through Dealer installed Remote Start Module (RSM). | Standardized | None | 8 | UnitlessValue8bit_ET | unitless | 0 unitless | aperiodic | _Not Assigned | RSM | BCM(TBD)
4123 | CellPanic_D_Rq | Panic requests from cellular device | Standardized | None | 2 | OnOffNull_ET |  | Null |  |  | GWM_ECG,TCU | BCM(1000 EP)
4116 | CellPanicRq_No_Actl | Event counter for Panic from cellular remote device. | Standardized | None | 8 | UnitlessValue8bit_ET | unitless | 0 unitless |  |  | TCU,GWM_ECG | BCM(1000 EP) | Increments each time a new request state or a new activation is desired. Zero is reserved for initial value out of reset.
4124 | CellRstrt_D_Rq | Signal from a cellular device requesting initiation or cancellation of remote start | Standardized | None | 2 | Remote_Start_Req_ET |  | No_Request |  |  | TCU,GWM_ECG | BCM(1000 EP)
4115 | CellRstrtRq_No_Actl | Event counter for remote start requests from cellular remote device. | Standardized | None | 8 | UnitlessValue8bit_ET | unitless | 0 unitless |  |  | GWM_ECG,TCU | BCM(1000 EP) | Increments each time a new request state or a new activation is desired. Zero is reserved for initial value out of reset.
4090 | CenterStackRing_D_Actl | The Center Stack sends the CPLR a signal to turn On, Off, or Limited On to the light Ring, This is a customer selectable preference switch. | Standardized | None | 2 | CenterStackRingDCoding |  | On |  |  | APIM | GFM(1000)
1050 | ChangeOilNow | Telltale(s) or text message(s) indicating that the engine oil needs to be changed now or that the reset procedure is in progress (text message only) or that the reset procedure has been completed successfully. | Restricted | None | 2 | ChangeOilNowCoding |  | TBD | TBD | _Not Assigned | PCM,ECM | ZZZZZZRX(TBD) | 01-Oct-2008, ksmith17: Changed category from Covered by another team and provided name.
1051 | ChangeOilSoon | Text message indicating that the engine oil needs to be changed soon. | Restricted | None | 1 | ChangeOilSoonCoding |  | TBD | TBD | _Not Assigned | ECM,PCM | ZZZZZZRX(TBD) | 01-Oct-2008, ksmith17: Changed category from Covered by another team and provided name.
1262 | ChargeMode | Identifies the type of Power Supply charging mode | Standardized | None | 3 | ChargeModeCoding |  | TBD | TBD | _Not Assigned | BCM | ECM(TBD),PCM(TBD)
4263 | ChargeNowDuration_St | Status of the estimated time to full charge when the Charge Profile Preference is set to 'Charge Now'. | Restricted | None | 8 | Charge_Time_ET | hour | 0 hour |  |  | SOBDMC | IPC(1000),APIM(1000),TCU(1000),GWM_ECG(1000 E/P)
4200 | ChargePortPwr_St | Status of the power level for charge port associated with the on-board (default) charge profile | Standardized | None | 2 | ChargePortPwr_St_ET |  | Null |  |  | TCU | SOBDMC(500 FP),APIM(1000 EP)
4456 | ChargeProfIDPref_Rq | This signal is the request to change the status of the charge preference (Charge Now/Value Charge) for the current charge profile used for charge scheduling on plug in vehicles. | Standardized | None | 2 | ChargeProfIDPref_Rq_ET |  | Inactive |  |  | IPC | TCU(E/P)
4215 | ChargeProfIDPref_St | Status of the charge preference for the current Charge Profile | Standardized | None | 2 | ChargeProfIDPref_St_ET |  | Null |  |  | TCU | SOBDMC(500 FP),APIM(1000 EP)
1126 | ChargeVoltageReq | Charge voltage set point request | Restricted | None | 6 | A12VChargeVoltageRequest | volt | TBD | 100 | _Not Assigned | BCM | ECM(100),PCM(100),DCDC(100) | 18-Nov-2009, ksmith17: The following text was added with eTracker 8242835; ChargeVolageReq is only for CGEA 1.1/1.2. It will not be used in CGEA1.3. For CGEA 1.3 only BattULoChrg_U_Cmd is needed. 17-Mar-2009, ksmith17: The following text was added with eTracker 7722109; HEV DCDC Low Voltage Setpoint - Common Name Could be "Low Voltage Bus Setpoint" May not be ready SJB sends in CGEA 1105 in WS 140 (which has no name). 2008-09-23, atsakiri - Is "ChargeVoltageReq" in GSDB the equivalent? Can it be used? 2009-02-10, yes it is the same ChargeVoltageReq; it can be used. Bcm IN cgea (NOT pcm) ---------------------------------------- 01-Oct-2008, ksmith17: Changed category from Covered by another team and provided name. Argument: Level; Real; 10.6 .. 16.0; V; This function calculates the output voltage from the alternator to charge the battery in the most propriate way
1263 | ChargeVoltageReqMax | Maximum Charge voltage set point | Restricted | None | 6 | A12VChargeVoltageRequest | volt | TBD | TBD | _Not Assigned | BCM | PCM(TBD),ECM(TBD) | [8869804] not needed in CGEA 1.3
2343 | ChildLck_D_Dsply | Indicates the status of requested child lock operation for display/indication. | Standardized | None | 2 | ChildLck_D_ET |  | CHILD_UNLOCK | TBD | _Not Assigned | BCM | DDM(1000 E/P),DCMH(1000 E/P),DCMG(1000 E/P)
2350 | ChildLckFdbckRd_B_Stat | Signal indicating the status of the driver's rear door child lock. | Standardized | None | 1 | LockUnlock_ET |  | Unlock | TBD | _Not Assigned | DDM | BCM(1000 E/P)
4860 | ChildLckFdbckRl_B_Stat | Signal indicating the child lock status of the rear left door. | Standardized | None | 1 | LockUnlock_ET |  | Unlock | TBD | _Not Assigned | DCMG | BCM(1000 E/P)
2351 | ChildLckFdbckRp_B_Stat | Signal indicating the status of the passenger's rear door child lock. | Standardized | None | 1 | LockUnlock_ET |  | Unlock | TBD | _Not Assigned | PDM | BCM(1000 E/P)
4858 | ChildLckFdbckRr_B_Stat | Signal indicating the child lock status of the rear right door | Standardized | None | 1 | LockUnlock_ET |  | Unlock | TBD | _Not Assigned | DCMH | BCM(1000 E/P)
4866 | ChildLckMde_B_Stat | Signal is the whether Child Lock mode is supported by the BCM | Standardized | None | 1 | EnableDisable_ET |  | Disable | TBD | _Not Assigned | BCM | DCMG(1000 E/P),DCMF(1000 E/P),DCME(1000 E/P),DCMH(1000 E/P)
2352 | ChildLckPw_D_Rq | Signal requesting operation of the power child locks. | Standardized | None | 1 | ActiveNull_ET |  | Null | TBD | _Not Assigned | DDM | BCM(1000 E/P)
2358 | ChildLckPw_N_Cnt | Signal indicating a rolling count that the receiver of ChildLckPw_D_Rq can use to know if this is a new request or a repeated request. | Standardized | None | 8 | UnitlessValue8bit_ET | unitless | 0 unitless | TBD | _Not Assigned | DDM | BCM(1000 E/P)
3562 | Chime | Generated from auto-import | Standardized | None | 8 | ZZ_Chime | unitless | TBD | TBD | _Not Assigned | IPC | DSP(TBD),ACM(TBD) | Object.AlertMethod. IPC_Chime 0x0 No_Chime (note: if >No Chime< is selected then ignore other signals in this message) 0x1 Chime_1 0x2 Chime_2 0x3 Chime_3 cont. 0x3F Chime_63
3174 | Chime_Alert_Chan | Generated from auto-import | Standardized | None | 2 | ZZ_Chime_Alert_Chan |  | TBD | TBD | _Not Assigned | ACM | DSP(TBD) | Object.AlertMethod. AHU_Alerts
3177 | Chime_Alert_Chan2 | Generated from auto-import | Standardized | None | 2 | ZZ_Chime_Alert_Chan2 |  | TBD | TBD | _Not Assigned | ACM | DSP(TBD) | Object.AlertMethod. AHU_Alerts
3564 | Chime_Directionality | Generated from auto-import | Standardized | None | 3 | ZZ_Chime_Directionality |  | TBD | TBD | _Not Assigned | IPC | ACM(TBD),DSP(TBD) | Object.AlertMethod. IPC_Chime
3449 | Chime_Directionality2 | Generated from auto-import | Standardized | None | 3 | ZZ_Chime_Directionality2 |  | TBD | TBD | _Not Assigned | IPC | DSP(TBD),ACM(TBD) | Object.AlertMethod. IPC_Chime
3567 | Chime_Occurence | Generated from auto-import | Standardized | None | 4 | ZZ_Chime_Occurence |  | TBD | TBD | _Not Assigned | IPC | ACM(TBD),DSP(TBD) | Object.AlertMethod. IPC_Chime
3450 | Chime_Occurence2 | Generated from auto-import | Standardized | None | 4 | ZZ_Chime_Occurence2 |  | TBD | TBD | _Not Assigned | IPC | DSP(TBD),ACM(TBD) | Object.AlertMethod. IPC_Chime
3568 | Chime_Source | Generated from auto-import | Standardized | None | 2 | ZZ_Chime_Source |  | TBD | TBD | _Not Assigned | IPC | ACM(TBD),DSP(TBD) | Object.AlertMethod.IPC_infotainment
3565 | Chime_Time_Criticality | Generated from auto-import | Standardized | None | 2 | ZZ_Chime_Time_Criticality |  | TBD | TBD | _Not Assigned | IPC | ACM(TBD),DSP(TBD) | Object.AlertMethod. IPC_Chime
3451 | Chime_Time_Criticality2 | Generated from auto-import | Standardized | None | 2 | ZZ_Chime_Time_Criticality2 |  | TBD | TBD | _Not Assigned | IPC | ACM(TBD),DSP(TBD) | Object.AlertMethod. IPC_Chime
3563 | Chime_Vol_Level | Generated from auto-import | Standardized | None | 7 | ZZ_Chime_Vol_Level |  | TBD | TBD | _Not Assigned | IPC | DSP(TBD),ACM(TBD) | Object.AlertMethod. IPC_Chime 0x0 Inactive (no change to stored chime volume - 100% of stored chime volume) 0x1 99% (of stored chime volume) .... 0x63 1% (of stored chime volume) 0x64 Reserved
3452 | Chime_Vol_Level2 | Generated from auto-import | Standardized | None | 7 | ZZ_Chime_Vol_Level2 |  | TBD | TBD | _Not Assigned | IPC | DSP(TBD),ACM(TBD) | Object.AlertMethod. IPC_Chime 0x0 Inactive (no change to stored chime volume - 100% of stored chime volume) 0x1 99% (of stored chime volume) .... 0x63 1% (of stored chime volume) 0x64 Reserved
3448 | Chime2 | Generated from auto-import | Standardized | None | 8 | ZZ_Chime2 | unitless | TBD | TBD | _Not Assigned | IPC | DSP(TBD),ACM(TBD) | Object.AlertMethod. IPC_Chime 0x0 No_Chime (note: if >No Chime< is selected then ignore other signals in this message) 0x1 Chime_1 0x2 Chime_2 0x3 Chime_3 cont. 0x3F Chime_63
5837 | Chime2Id_No_Rq | IPC uses same value of chime for multiple features. IPC will transmit this Chime ID signal with every chime request. The AHU will respond back with it's chime ID for the corresponding chime. | Standardized | None | 8 | IdInactive8bit_ET |  | Inactive |  |  | IPC | ACM(1000 EP) | This signal should reside in the same message as the "Chime2" signal.
5840 | Chime2Id_No_Stat | Signal transmitted by the AHU echoeing back the chime ID sent by the IPC. | Standardized | None | 8 | IdInactive8bit_ET |  | Inactive |  |  | ACM | IPC(1000 EP) | This signal should reside in the same message as the "AHU_Chime2_Active" signal.
540 | ChimeBrk_B_Rq | This signal represents a request for a warning tone to be generated in relation to a brake system event. | Standardized | None | 1 | OnOff_ET |  | TBD | 100 | _Not Assigned | ABS | IPC(TBD) | Latency 10 mS.
5838 | ChimeId_No_Rq | IPC uses same value of chime for multiple features. IPC will transmit this Chime ID signal with every chime request. The AHU will respond back with it's chime ID for the corresponding chime. | Standardized | None | 8 | IdInactive8bit_ET |  | Inactive |  |  | IPC | ACM(1000 EP) | This signal should reside in the same message as the "Chime" signal.
5839 | ChimeId_No_Stat | Signal transmitted by the AHU echoing back the chime ID sent by the IPC. | Standardized | None | 8 | IdInactive8bit_ET |  | Inactive |  |  | ACM | IPC(1000 EP) | This signal should reside in the same message as the "AHU_Chime_Active" signal.
5014 | Chirp_D_RqTrlr | Horn chirp request for Trailer TPMS | Standardized | None | 2 | TrlrTireChirp_D_ET |  | NoRequest |  |  | GFM | BCM(1000)
4784 | Chirp_D_RqUpftr | Request from a cellular device module to BCM for chirp and honk commands | Standardized | None | 3 | CellDeviceChirp_D_Rq_ET |  | No request |  |  | GFM2 | BCM(1000 EP)
5013 | ChirpRq_No_ActlTrlr | Horn chirp rollcount for Trailer TPMS | Standardized | None | 4 | UnitlessValue4bit_ET | unitless | 0 unitless |  |  | GFM | BCM(1000)
4776 | ChirpRq_No_ActlUpftr | Event counter for Chirp requests from cellular remote device. | Standardized | None | 8 | UnitlessValue8bit_ET | unitless | 0 unitless |  |  | GFM2 | BCM(1000 EP) | Increments each time a new request state or a new activation is desired. Zero is reserved for initial value out of reset.
4040 | ChkPlgtoStrt_B_Dsply | Signal to display a message that informs the driver to unplug their vehicle to enable a vehicle start. | Standardized | None | 1 | OnOff_ET |  | Off |  |  | SOBDMC | IPC(100) | For PHEV and BEV vehicles, a vehicle start into a torque producing mode is planned to be inhibited if the vehicle is plugged into the wall. The purpose of this signal is to display a message to the customer to remind them to check plug and unplug to start. I.e. "Check Plug to Start".
4252 | ChkPlgtoStrt_D_Dsply | Display message that informs the driver what to do with plug to enable a vehicle start. | Standardized | None | 2 | ChkPlgtoStrt_D_Dsply_ET |  | No Message Display |  |  | PCM,SOBDMC | IPC(100)
4019 | ChrgActv_B_Dsply | Charge Arrow is / is not displayed. | Standardized | None | 1 | OnOff_ET |  | Off |  |  | SOBDMC | IPC(100)
5534 | ChrgChngEvnt_B_Stat | The BCCM will use this signal to identify the charge status change wake event. | Standardized | None | 1 | ActiveInactive_ET |  | Inactive |  |  | SOBDM | SOBDMC(200),BECM(200),ECM(200),DCDC(200),PCM(200)
5194 | ChrgCompltMsgTxt_D_Rq | HMI signal to help label displays during fast charging on plug in vehicles. | Standardized | None | 2 | ChrgCompltMsgTxt_D_Rq_ET |  | DefaultLabel |  |  | SOBDMC | IPC(500),APIM(500)
5568 | ChrgCordChlng1_No_Actl | Most significant. | Standardized | None | 8 | UnitlessValue8bit_ET | unitless | 0 unitless |  |  | SOBDM | BCM(100)
5567 | ChrgCordChlng2_No_Actl | Least significant. | Standardized | None | 8 | UnitlessValue8bit_ET | unitless | 0 unitless |  |  | SOBDM | BCM(100)
5566 | ChrgCordLck_B_Stat | Sends unlock feature. | Standardized | None | 1 | UnlockNull_ET |  | NULL |  |  | BCM | PCM(1000),SOBDM(100)
5208 | ChrgCordLck_D_Stat | Charge cord lock status. | Standardized | Embedded | 3 | ChrgCordLck_D_Stat_IncldFaltET |  | Retain |  |  | SOBDM,GFM2 | GFM2(500),SOBDM(500),APIM(500),PCM(500),SOBDMC(500),TCU(500),GWM_ECG(500)
5569 | ChrgCordResp1_No_Actl | Most significant. | Standardized | None | 8 | UnitlessValue8bit_ET | unitless | 0 unitless |  |  | BCM | SOBDM(100),PCM(1000)
5565 | ChrgCordResp2_No_Actl | Least significant. | Standardized | None | 8 | UnitlessValue8bit_ET | unitless | 0 unitless |  |  | BCM | SOBDM(100),PCM(1000)
5193 | ChrgCordUnlock_B_Rq | This signal is the request to unlock the charge cord from the charger on plug in vehicles with DC fast charge. | Standardized | None | 1 | RequestNoRequest_ET |  | No request |  |  | APIM | SOBDM(1000)
6200 | ChrgCordUnlock_B_RqRmt | Off Board Request to unlock the charge cord. | Standardized | None | 1 | RequestNoRequest_ET |  | No request | aperiodic | _Not Assigned | TCU | SOBDM(1000)
7091 | ChrgCrdLck_D_Falt | Fault Status of the Charge Cord Lock System for HMI display to customer | Standardized | None | 2 | ChrgCrdLck_D_Falt_ET |  | NoFault | aperiodic |  | SOBDM | IPC(1000),APIM(1000)
7551 | ChrgCrdLckEnbl_B_Stat | Turns the Cord Lock function on or off in select markets | Standardized | None | 1 | EnableDisable_ET |  | Disable | aperiodic |  | APIM | SOBDM(1000)
4062 | ChrgGlobSched_D_Actl | BEV/PHEV Global Programming Settings - Schedule: Active or Storage ( Storage Mode OFF or ON ) | Standardized | None | 2 | OnOffNull_ET |  | Off |  |  | TCU | APIM(1000),PCM(500),SOBDMC(500)
6143 | ChrgGoTAllOn_B_Stat | All Go Times ON/OFF | Standardized | None | 1 | OnOff_ET |  | Off | 100 |  | SOBDMC | TCU(1000 E/P),APIM(1000 E/P),GWM_ECG(1000 E/P) | Global flag that turns the Go Time schedule ON or OFF
6872 | ChrgGoTElement_B_Dsply | Bit-flag used to communicate whether a Go Time is valid or not. | Standardized | None | 1 | YesNo_ET |  | No | aperiodic |  | SOBDMC | APIM(1000 EP),GWM_ECG(1000 E/P),TCU(1000 EP)
6145 | ChrgGoTElement_D_Stat | Go Time Element | Standardized | None | 4 | UnitlessValue4bit_ET | unitless | 0 unitless | 100 |  | SOBDMC | APIM(1000 E/P),TCU(1000 E/P),GWM_ECG(1000 E/P) | This is a cycling (1-14) ID that will be used to coordinate Go Times and associated cabin conditioning.
6146 | ChrgGoTExtHtr_B_Stat | External Heated Surfaces for Preconditioning Status | Standardized | None | 1 | OnOff_ET |  | Off | 100 |  | SOBDMC | TCU(1000 E/P),GWM_ECG(1000 E/P),APIM(1000 E/P) | Customer selection to use Remote Start settings for External heating elements (Windshield, Defroster, Mirror …) for Go Times
6148 | ChrgGoTExtHtrEnbl_B_Rq | External Heated Surfaces Enable Request | Standardized | None | 1 | RequestNoRequest_ET |  | No request |  |  | SOBDMC | HVAC(1000),FCIM(1000) | Control signal to enable External Heated Surfaces based on Remote Start Settings
6149 | ChrgGoTHr_T_Stat | Go Time Hour | Standardized | None | 5 | Hour5bit_IncldQfET | hour | No data exists | 100 |  | SOBDMC | APIM(1000 E/P),GWM_ECG(1000 E/P),TCU(1000 E/P) | Go Time Hour signal (24h format) used to designate the hour at which the Go Time associated to the Go Time Element ID signal is to be achieved.
6151 | ChrgGoTMnte_D_Stat | Go Time Minute | Standardized | None | 4 | Minute4bit_D_ET |  | Minute_0 | 100 |  | SOBDMC | GWM_ECG(1000 E/P),TCU(1000 E/P),APIM(1000 E/P) | Go Time Minute signal (5 Minute increments) used to designate the minute at which the Go Time associated to the Go Time Element ID signal is to be achieved.
6144 | ChrgGoTNext_D_Stat | Next Go Time | Standardized | None | 4 | UnitlessValue4bit_ET | unitless | 0 unitless | 100 |  | SOBDMC | APIM(1000 E/P),TCU(1000 E/P),GWM_ECG(1000 E/P) | ID of the next upcoming Go Time which is coordinated by the Go Time Element ID signal.
6142 | ChrgGoTPrcond_D_Stat | Go Time Preconditioning Setting | Standardized | None | 2 | HiMedLoOff_ET |  | Off | 100 |  | SOBDMC | TCU(1000 E/P),GWM_ECG(1000 E/P),APIM(1000 E/P) | Preconditioning selected for the Go Time coordinated by the Go Time Element ID signal.
6147 | ChrgGoTTouch_B_Stat | Internal Touchpoints for Preconditioning Status | Standardized | None | 1 | OnOff_ET |  | Off | 100 |  | SOBDMC | TCU(1000 E/P),APIM(1000 E/P),GWM_ECG(1000 E/P) | Customer selection to use Remote Start settings for Internal Touch Points (Heated/Cooled Seats, Heated Steering Wheel, …) for Go Times
6150 | ChrgGoTTouchEnbl_B_Rq | Internal Touchpoints Enable Request | Standardized | None | 1 | RequestNoRequest_ET |  | No request |  |  | SOBDMC | FCIM(1000),HVAC(1000) | Control signal to enable Internal Touchpoints based on Remote Start Settings
4226 | ChrgLocChrgPwr_Pw_Actl | BEV/PHEV Charging Location- Charging Power 0-10,000W, resolution 100W | Standardized | None | 8 | ChrgLocChrgPwr_Pw_Actl_ET | watts | 0 watts |  |  | TCU | SOBDMC(500 FP)
4199 | ChrgLocEndHr_No_Actl | BEV/PHEV Charging Location - Schedule- end time (time of day: hour minute)- hour | Restricted | Embedded | 5 | hour5bitEmbQF_ET | hour | 0 hour |  |  | TCU | SOBDMC(500 FP)
4205 | ChrgLocEndMin_No_Actl | BEV/PHEV Charging Location - Schedule - end time (time of day: hour minute)- minute | Restricted | Embedded | 6 | minute6bitEmbQF_ET | minute | 0 minute |  |  | TCU | SOBDMC(500 FP)
4250 | ChrgLocGPS_D_Rq | BEV/PHEV Pre-Conditioning - Charge Programming- Request GPS coordinates of all define 'specific' charge locations. | Standardized | None | 2 | ChrgLocGPS_D_Rq_ET |  | Inactive |  |  | SOBDMC | TCU(500)
4229 | ChrgLocHsphs_D_Actl | Indicates that GPS quadrant on the Earth. Required to correctly decipher 'positive only' GPS Lat/Long coordinates. | Standardized | None | 3 | ChrgLocHsphs_D_Actl_ET |  | No Data Exists |  |  | TCU | SOBDMC(500 FP)
6016 | ChrgLocId_D_Sav | Saved Charge Location ID This is a cycling ID (1-10) that will be used to cooordinate the GPS coordinates for Saved Charge Locations. | Standardized | None | 4 | UnitlessValue4bit_ET | unitless | 0 unitless | 100 |  | SOBDMC | GWM_ECG(1000 E/P),APIM(1000 E/P),TCU(1000 E/P)
6376 | ChrgLocId_D_Uns | Unsaved Charge Location ID This is a cycling ID (1-10) that will be used to cooordinate the GPS coordinates for Unsaved Charge Locations. | Standardized | None | 4 | UnitlessValue4bit_ET | unitless | 0 unitless | 100 |  | SOBDMC | TCU(1000 E/P),APIM(1000 E/P),GWM_ECG(1000 E/P)
4231 | ChrgLocID_No_Actl | BEV/PHEV Charging Location - Location- Charge Location Tag ID (1 - 10) Important: See TCU SPSS specification for value interpretation | Restricted | None | 4 | ChrgLocID_No_Actl_ET | unitless | 1 unitless |  |  | TCU | SOBDMC(500 FP)
4251 | ChrgLocID_No_Rq | This signal indicates the request charge locations settings message corresponding to the ID index. 0 = Invalid. See specification for encoding interpretation. | Restricted | None | 7 | UnitlessValue7bit_ET | unitless | 0 unitless |  |  | SOBDMC | TCU(500),GWM_ECG(500)
6011 | ChrgLocIdCurnt_D_Sav | Current Saved Charge Location ID ID of the Saved Charge Location where the vehicle is currently located. | Standardized | None | 4 | UnitlessValue4bit_ET | unitless | 0 unitless | 100 |  | SOBDMC | GWM_ECG(1000 E/P),TCU(1000 E/P),IPC(1000),APIM(1000 E/P)
6645 | ChrgLocIdCurnt_D_Uns | Current Unsaved Charge Location that the vehicle is located at. This is used to create a Saved Charge Location from the APIM when the APIM is a non-nav variant and can't display a list of locations to the user. | Standardized | None | 4 | UnitlessValue4bit_ET | unitless | 0 unitless | 100 |  | SOBDMC | APIM(1000 E/P)
6061 | ChrgLocIdUnsAck_B_Stat | Unsaved Target Charge Location Acknowledgement | Standardized | None | 1 | YesNo_ET |  | No | 100 |  | SOBDMC | APIM(1000 E/P),GWM_ECG(1000 E/P),TCU(1000 E/P) | Signal is a reply to the to the Unsaved Charge Location Target Flag to alert the requesting module that the VSC has received a request to modify a Saved Charge Location with an Unsaved Charge Location.
4061 | ChrgLocIrupt_D_Actl | BEV/PHEV Charging Location - Location - Enable Interrupts | Standardized | None | 2 | OnOffNull_ET |  | Null |  |  | TCU | PCM(500),SOBDMC(500)
4201 | ChrgLocLatDeg_No_Actl | BEV/PHEV Charging Location - Location- Long/Lat (GPS Location)- Latitude Degrees | Restricted | Embedded | 8 | GPS_Latitude_Degrees_ET | degrees | -89 degrees |  |  | TCU | SOBDMC(500 FP)
4196 | ChrgLocLatMin_No_Actl | GPS Latitude in minutes for selected charge profile ID. | Restricted | Embedded | 6 | minute6bitEmbQF_ET | minute | 0 minute |  |  | TCU | SOBDMC(500 FP)
4212 | ChrgLocLatMinD_No_Actl | BEV/PHEV Charging Location - Location- Long/Lat (GPS Location)- Latitude Minutes (decimal) | Restricted | Embedded | 14 | GPS_Min_dec_ET | minute | 0 minute |  |  | TCU | SOBDMC(500 FP)
6373 | ChrgLocLattDeg_An_Sav | GPS Degrees Latitude for a Saved Charge Location. Signal is coordinated with the Saved Charge Location ID signal to communicate GPS coordinates of a Saved Charge Location. Signal is modeled after the format described in the APIM Location Service SPSS. | Standardized | None | 7 | Deg7bit_An_ET | degrees | 127 degrees | 100 |  | SOBDMC | APIM(1000 E/P),TCU(1000 E/P),GWM_ECG(1000 E/P)
6374 | ChrgLocLattDeg_An_Uns | GPS Degrees Latitude for an Unsaved Charge Location. Signal is coordinated with the Unsaved Charge Location ID signal to communicate GPS coordinates of an Unsaved Charge Location. Signal is modeled after the format described in the APIM Location Service SPSS. | Standardized | None | 7 | Deg7bit_An_ET | degrees | 127 degrees | 100 |  | SOBDMC | APIM(1000 E/P),TCU(1000 E/P),GWM_ECG(1000 E/P)
6378 | ChrgLocLattFrct_An_Sav | GPS Fractional Degrees Latitude for a Saved Charge Location. Signal is coordinated with the Saved Charge Location ID signal to communicate GPS coordinates of an Saved Charge Location. Signal is modeled after the format described in the APIM Location Service SPSS. | Standardized | None | 20 | WorldGeodeticSystemFrct_An_ET | degrees | 1.048575 degrees | 100 |  | SOBDMC | TCU(1000 E/P),GWM_ECG(1000 E/P),APIM(1000 E/P)
6377 | ChrgLocLattFrct_An_Uns | GPS Fractional Degrees Latitude for an Unsaved Charge Location. Signal is coordinated with the Unsaved Charge Location ID signal to communicate GPS coordinates of an Unsaved Charge Location. Signal is modeled after the format described in the APIM Location Service SPSS. | Standardized | None | 20 | WorldGeodeticSystemFrct_An_ET | degrees | 1.048575 degrees | 100 |  | SOBDMC | GWM_ECG(1000 E/P),APIM(1000 E/P),TCU(1000 E/P)
6382 | ChrgLocLattPostv_B_Sav | Sign (positive/negative) of GPS Degrees Latitude for a Saved Charge Location. Signal is coordinated with the Saved Charge Location ID signal to communicate GPS coordinates of a Saved Charge Location. Signal is modeled after the format described in the APIM Location Service SPSS. | Standardized | None | 1 | YesNo_ET |  | No | 100 |  | SOBDMC | APIM(1000 E/P),GWM_ECG(1000 E/P),TCU(1000 E/P)
6381 | ChrgLocLattPostv_B_Uns | Sign (positive/negative) of GPS Degrees Latitude for an Unsaved Charge Location. Signal is coordinated with the Unsaved Charge Location ID signal to communicate GPS coordinates of an Unsaved Charge Location. Signal is modeled after the format described in the APIM Location Service SPSS. | Standardized | None | 1 | YesNo_ET |  | No | 100 |  | SOBDMC | TCU(1000 E/P),APIM(1000 E/P),GWM_ECG(1000 E/P)
6375 | ChrgLocLongDeg_An_Sav | GPS Degrees Longitude for a Saved Charge Location. Signal is coordinated with the Saved Charge Location ID signal to communicate GPS coordinates of a Saved Charge Location. Signal is modeled after the format described in the APIM Location Service SPSS. | Standardized | None | 8 | Deg8bit_An_ET | degrees | 255 degrees | 100 |  | SOBDMC | APIM(1000 E/P),GWM_ECG(1000 E/P),TCU(1000 E/P)
6370 | ChrgLocLongDeg_An_Uns | GPS Degrees Longitude for an Unsaved Charge Location. Signal is coordinated with the Unsaved Charge Location ID signal to communicate GPS coordinates of an Unsaved Charge Location. Signal is modeled after the format described in the APIM Location Service SPSS. | Standardized | None | 8 | Deg8bit_An_ET | degrees | 255 degrees | 100 |  | SOBDMC | TCU(1000 E/P),GWM_ECG(1000 E/P),APIM(1000 E/P)
4219 | ChrgLocLongDeg_No_Actl | BEV/PHEV Charging Location - Location - Long/Lat (GPS Location)- Longitude Degrees | Restricted | Embedded | 9 | GPS_Longitude_Degrees2_ET | degrees | -179 degrees |  |  | TCU | SOBDMC(500 FP)
6380 | ChrgLocLongFrct_An_Sav | GPS Fractional Degrees Longitude for a Saved Charge Location. Signal is coordinated with the Saved Charge Location ID signal to communicate GPS coordinates of an Saved Charge Location. Signal is modeled after the format described in the APIM Location Service SPSS. | Standardized | None | 20 | WorldGeodeticSystemFrct_An_ET | degrees | 1.048575 degrees | 100 |  | SOBDMC | APIM(1000 E/P),GWM_ECG(1000 E/P),TCU(1000 E/P)
6379 | ChrgLocLongFrct_An_Uns | GPS Fractional Degrees Longitude for an Unsaved Charge Location. Signal is coordinated with the Unsaved Charge Location ID signal to communicate GPS coordinates of an Unsaved Charge Location. Signal is modeled after the format described in the APIM Location Service SPSS. | Standardized | None | 20 | WorldGeodeticSystemFrct_An_ET | degrees | 1.048575 degrees | 100 |  | SOBDMC | APIM(1000 E/P),GWM_ECG(1000 E/P),TCU(1000 E/P)
4222 | ChrgLocLongMin_No_Actl | GPS Longitude in minutes for selected charge profile ID. | Restricted | Embedded | 6 | minute6bitEmbQF_ET | minute | 0 minute |  |  | TCU | SOBDMC(500 FP)
4223 | ChrgLocLongMinDNo_Actl | BEV/PHEV Charging Location - Location- Long/Lat (GPS Location)- Longitude Minutes (decimal) | Restricted | Embedded | 14 | GPS_Min_dec_ET | minute | 0 minute |  |  | TCU | SOBDMC(500 FP)
6372 | ChrgLocLongPostv_B_Sav | Sign (positive/negative) of GPS Degrees Longitude for a Saved Charge Location. Signal is coordinated with the Saved Charge Location ID signal to communicate GPS coordinates of a Saved Charge Location. Signal is modeled after the format described in the APIM Location Service SPSS. | Standardized | None | 1 | YesNo_ET |  | No | 100 |  | SOBDMC | TCU(1000 E/P),APIM(1000 E/P),GWM_ECG(1000 E/P)
6371 | ChrgLocLongPostv_B_Uns | Sign (positive/negative) of GPS Degrees Longitude for an Unsaved Charge Location. Signal is coordinated with the Unsaved Charge Location ID signal to communicate GPS coordinates of an Unsaved Charge Location. Signal is modeled after the format described in the APIM Location Service SPSS. | Standardized | None | 1 | YesNo_ET |  | No | 100 |  | SOBDMC | APIM(1000 E/P),TCU(1000 E/P),GWM_ECG(1000 E/P)
4198 | ChrgLocProgram_D_Actl | BEV/PHEV Charging Location - Location- Program (1 - 4) - Charge Immediately - Smart Meter - Time-of-Use - Manual | Standardized | None | 3 | ChrgLocProgram_D_Actl_ET |  | Charge Immediately |  |  | TCU | SOBDMC(500 FP)
6871 | ChrgLocSaved_B_Dsply | Bit-flag that identifies Saved Charge Profile as valid or invalid. | Standardized | None | 1 | YesNo_ET |  | No | aperiodic |  | SOBDMC | GWM_ECG(1000 E/P),TCU(1000 EP),APIM(1000 EP)
4192 | ChrgLocSchedCat_D_Actl | Utility Company Electricity Charging Cost Windows for a given location. Chosen by user via offboard interface and sent to TCU and HPCM. | Standardized | None | 4 | ChrgLocSchedCat_D_Actl_ET |  | No Data Exists |  |  | TCU | SOBDMC(1000 EP)
4210 | ChrgLocStrtHr_No_Actl | BEV/PHEV Charging Location - Schedule- start time (time of day: hour minute)- hour | Restricted | Embedded | 5 | hour5bitEmbQF_ET | hour | 0 hour |  |  | TCU | SOBDMC(500 FP)
4202 | ChrgLocStrtMin_No_Actl | BEV/PHEV Charging Location - Schedule -start time (time of day: hour minute)- minute | Restricted | Embedded | 6 | minute6bitEmbQF_ET | minute | 0 minute |  |  | TCU | SOBDMC(500 FP)
6010 | ChrgNowCurnt_B_Dsply | Current Charge Location Charge Now status | Standardized | None | 1 | OnOff_ET |  | Off | 100 |  | SOBDMC | IPC(1000),SOBDM(1000 E/P),APIM(1000 E/P) | Made for Charger team to know the current Charge Now status. APIM is added as Rx so that HMI screen graphics while charging can be coordinated with the Charge Port indicators which change color based on the Charge Now status.
6059 | ChrgNowEnbl_B_Saved | Charge Now setting for a Saved Charge Location | Standardized | None | 1 | OnOff_ET |  | Off | 100 |  | SOBDMC | TCU(1000 E/P),APIM(1000 E/P),GWM_ECG(1000 E/P) | Signal is coordinated with the Saved Charge Location Programmed Settings ID signal to communicate charge settings for a Saved Charge Location
5532 | ChrgNowEvnt_B_Stat | The HPCM will use this signal to identify the charge now wake event. | Standardized | None | 1 | ActiveInactive_ET |  | Inactive |  |  | SOBDMC | PCM(200),SOBDM(200),DCDC(200),ECM(200),BECM(200)
6192 | ChrgOvrdExitScrn_D_Rq | Charge Override Exit Screen Request | Standardized | None | 2 | ZZ_ChrgOvrdExitScrn_D_Rq |  | Inactive |  |  | APIM | TCU(1000)
7504 | ChrgPortDcTeMx_B_Falt | DC charge port over temperature warning status. DC charging is terminated as a result. | Standardized | None | 1 | YesNo_ET |  | No |  |  | SOBDM | GFM2(1000)
5707 | ChrgPortDrOpen_B_Stat | This signal will tell you whether or not the Charge Port Door is open. | Standardized | None | 1 | BooleanCoding |  | FALSE |  |  | SOBDM | IPC(1000)
6393 | ChrgPrflWkdy_No_Actl | The master Value Charge profile for weekdays at a Saved Charge Location. Signal is coordinated with the Saved Charge Location ID signal to communicate charge profiles for multiple locations. | Standardized | None | 24 | UnitlessValue24bit_ET | unitless | 0 unitless | 100 |  | SOBDMC | APIM(1000 E/P),TCU(1000 E/P),GWM_ECG(1000 E/P)
6394 | ChrgPrflWknd_No_Actl | The master Value Charge profile for weekends at a Saved Charge Location. Signal is coordinated with the Saved Charge Location ID signal to communicate charge profiles for multiple locations. | Standardized | None | 24 | UnitlessValue24bit_ET | unitless | 0 unitless | 100 |  | SOBDMC | TCU(1000 E/P),GWM_ECG(1000 E/P),APIM(1000 E/P)
6057 | ChrgProgIdSaved_D_Stat | Saved Charge Location Programmed Settings ID | Standardized | None | 4 | UnitlessValue4bit_ET | unitless | 0 unitless | 100 |  | SOBDMC | TCU(1000 E/P),APIM(1000 E/P),GWM_ECG(1000 E/P) | This is a cycling ID (1-10) that will be used to cooordinate the charge settings for Saved Charge Locations.
5243 | ChrgPrt_AC_Te_Actl | Temperature at the charge port during AC charging | Restricted | Embedded | 10 | BattTrac_Te_Actl_ET | degC | 25 degC |  |  | GFM2 | SOBDMC(500),SOBDM(500)
5244 | ChrgPrt_DC_Te_Actl | Temperature at the charge port during DC charging | Standardized | Embedded | 10 | BattTrac_Te_Actl_ET | degC | 25 degC |  |  | GFM2 | SOBDM(500),SOBDMC(500)
7332 | ChrgrAcIn_I_Mn | Minimum current charger can tolerate per phase on the AC side. Required for AC digital. | Standardized | None | 8 | CurrentCoding | ampere | 0 ampere |  |  | SOBDM | GFM2(1000)
7333 | ChrgrAcIn_I_Mx | Maximum current charger can tolerate per phase on the AC side. Required for AC digital. | Standardized | None | 8 | CurrentCoding | ampere | 0 ampere |  |  | SOBDM | GFM2(1000)
7334 | ChrgrAcIn_U_Mx | Maximum voltage the charger can tolreate per phase on the AC side. Required for AC digital. | Standardized | None | 9 | Chrg_U_ET | volt | 0 volt |  |  | SOBDM | GFM2(1000)
5535 | ChrgrAvailEvnt_B_Stat | The BCCM will use this signal to identify the charger power available change wake event. | Standardized | None | 1 | ActiveInactive_ET |  | Inactive |  |  | SOBDM | DCDC(200),ECM(200),PCM(200),BECM(200),SOBDMC(200)
7503 | ChrgrCc2Cnnct_B_Falt | Charger CC2 connection voltage detection fault status. Initially developed for China BEV to meet GB/T 27930-2015. | Standardized | None | 1 | YesNo_ET |  | No |  |  | SOBDM | GFM2(1000)
5506 | ChrgrClntFlw_D_Rq | Coolant flow request from BCCM | Standardized | None | 2 | HiMedLoOff_ET |  | Off |  |  | SOBDM | SOBDMC(1000 EP),BECM(1000)
5527 | ChrgrCnnctPwr_B_Stat | The BCCM's status of its contactor power enable output. | Standardized | None | 1 | AssertedNotAsserted_ET |  | NotAsserted |  |  | SOBDM | BECM(1000),SOBDMC(1000)
5249 | ChrgrCordLck_D_Rq | Charge cord lock/unlock request from BCCM | Restricted | None | 2 | ChrgrCordLck_D_Rq_ET |  | Retain |  |  | SOBDM | GFM2(100)
2038 | ChrgrIn_Pw_Mx | Power available to the charger from the Electric Vehicle. Supply Equipment - the maximum power the charger is allowed to draw from the mains. | Standardized | Embedded | 12 | Chrgr_Pw_IncldFaltET | watts | 0 watts | TBD | _Not Assigned | SOBDM | TCU(1000 EP),BECM(100),GWM_ECG(1000),SOBDMC(100),PCM(100),DCDC(100) | HEV EVSE CHARGE POWER LIMIT
5512 | ChrgrInPwMde_D_Actl | This signal is used to indicate the operational mode of EVSE(Electrical Vehicle Supply Equipment) that the PHEV or BEV is connected to during HV battery charging. It is transmitted by the on-board charger(BCCM) SOBDM. | Standardized | None | 4 | ChrgrInPwMde_D_Actl_ET2 |  | EvseNotDetected |  |  | SOBDM | PCM(100),DCDC(100),GFM2(100),BECM(100),TCU(100),SOBDMC(100),GWM_ECG(100)
4087 | ChrgrInPwType_D_Actl | This signal is used to indicate the type of EVSE(Electrical Vehicle Supply Equipment) that the PHEV or BEV is connected to during HV battery charging. It is transmitted by the on-board charger(old acronym BCCM). | Standardized | None | 3 | ChrgrInPwType_D_Actl_ET |  | EVSE not detected |  |  | SOBDM | TCU(100),GFM2(100),SOBDMC(100),GWM_ECG(100)
2043 | ChrgrOutHi_I_Actl | Current of Battery Charger High Voltage Output as measured by the Charger. | Standardized | Embedded | 12 | Chrg_I_IncldFaltET | ampere | 0 ampere | TBD | _Not Assigned | SOBDM | TCU(1000),GWM_ECG(1000),BECM(100),X_GOVREG(1000)
2042 | ChrgrOutHi_U_Actl | Voltage of Battery Charger High Voltage Output as measured by the Charger. | Standardized | Embedded | 9 | Chrg_U_IncldFaltET | volt | 0 volt | TBD | _Not Assigned | SOBDM | X_GOVREG(1000),GWM_ECG(1000),TCU(1000),BECM(100)
2039 | ChrgrPlgStat_B_Actl | The status of the Charge Plug - is a device plugged into the charge inlet port on the vehicle). | Restricted | None | 1 | OnOff_ET |  | Off | TBD | Vehicle Speed Limiting | SOBDM | BECM(100),BCM(1000 E/P),SOBDMC(100) | 9692517: This signal is replaced by PlgActv_D_ActlChrgr, which embeds a fault state. ---------- HEV Charge Plug Status
8131 | ChrgrPncEnbl_D_Rq | Request from ECG to enable or disable PnC mode | Standardized | External | 2 | EnableDisableNull_ET |  | Null |  |  | GWM_ECG | SOBDM(1000)
8130 | ChrgrPncEnbl_D_Stat | BCCM transmitted status of current PnC mode | Standardized | External | 2 | EnableDisableNull_ET |  | Null |  |  | SOBDM | GWM_ECG(1000)
2041 | ChrgrRdyStat_D_Actl | Charger Ready status indicator, enumerated. | Standardized | None | 3 | ChrgrRdyStat_D_ET2 |  | NotReady | TBD | _Not Assigned | SOBDM | GFM(100),GFM2(100),PCM(100),BECM(100)
6008 | ChrgrS2Swtch_B_Stat | Status of the S2 switch | Standardized | None | 1 | CloseOpen_ET |  | Open |  |  | SOBDM | GFM2(1000)
2040 | ChrgrSrvcRqd_B_Rq | Request to the driver information system to indicate High Voltage battery Charger service is required. | Standardized | None | 1 | OnOff_ET |  | Off | TBD | _Not Assigned | SOBDM | IPC(100),TCU(1000 EP),GWM_ECG(1000 EP) | HEV Repair Telltale request.
4077 | ChrgrSysFalt1_D_Stat | Charger system emissions fault #1 | Standardized | None | 2 | ObdFault_D_Stat_ET |  | Not diagnose yet |  |  | SOBDM | BECM(100)
6155 | ChrgrSysFalt10_D_Stat | Charger system emissions fault #10 | Standardized | None | 2 | ObdFault_D_Stat_ET |  | Not diagnose yet |  |  | SOBDM | BECM(100)
6654 | ChrgrSysFalt11_D_Stat | Charger system emissions fault #11 | Standardized | None | 2 | ObdFault_D_Stat_ET |  | Not diagnose yet |  |  | SOBDM | BECM(1000)
6665 | ChrgrSysFalt12_D_Stat | Charger system emissions fault #12 | Standardized | None | 2 | ObdFault_D_Stat_ET |  | Not diagnose yet |  |  | SOBDM | BECM(1000)
6666 | ChrgrSysFalt13_D_Stat | Charger system emissions fault #13 | Standardized | None | 2 | ObdFault_D_Stat_ET |  | Not diagnose yet |  |  | SOBDM | BECM(1000)
6649 | ChrgrSysFalt14_D_Stat | Charger system emissions fault #14 | Standardized | None | 2 | ObdFault_D_Stat_ET |  | Not diagnose yet |  |  | SOBDM | BECM(1000)
6650 | ChrgrSysFalt15_D_Stat | Charger system emissions fault #15 | Standardized | None | 2 | ObdFault_D_Stat_ET |  | Not diagnose yet |  |  | SOBDM | BECM(1000)
6648 | ChrgrSysFalt16_D_Stat | Charger system emissions fault #16 | Standardized | None | 2 | ObdFault_D_Stat_ET |  | Not diagnose yet |  |  | SOBDM | BECM(1000)
6656 | ChrgrSysFalt17_D_Stat | Charger system emissions fault #17 | Standardized | None | 2 | ObdFault_D_Stat_ET |  | Not diagnose yet |  |  | SOBDM | BECM(1000)
6657 | ChrgrSysFalt18_D_Stat | Charger system emissions fault #18 | Standardized | None | 2 | ObdFault_D_Stat_ET |  | Not diagnose yet |  |  | SOBDM | BECM(1000)
6661 | ChrgrSysFalt19_D_Stat | Charger system emissions fault #19 | Standardized | None | 2 | ObdFault_D_Stat_ET |  | Not diagnose yet |  |  | SOBDM | BECM(1000)
4072 | ChrgrSysFalt2_D_Stat | Charger system emissions fault #2 | Standardized | None | 2 | ObdFault_D_Stat_ET |  | Not diagnose yet |  |  | SOBDM | BECM(100)
6662 | ChrgrSysFalt20_D_Stat | Charger system emissions fault #20 | Standardized | None | 2 | ObdFault_D_Stat_ET |  | Not diagnose yet |  |  | SOBDM | BECM(1000)
6668 | ChrgrSysFalt21_D_Stat | Charger system emissions fault #21 | Standardized | None | 2 | ObdFault_D_Stat_ET |  | Not diagnose yet |  |  | SOBDM | BECM(1000)
6669 | ChrgrSysFalt22_D_Stat | Charger system emissions fault #22 | Standardized | None | 2 | ObdFault_D_Stat_ET |  | Not diagnose yet |  |  | SOBDM | BECM(1000)
6667 | ChrgrSysFalt23_D_Stat | Charger system emissions fault #23 | Standardized | None | 2 | ObdFault_D_Stat_ET |  | Not diagnose yet |  |  | SOBDM | BECM(1000)
6652 | ChrgrSysFalt24_D_Stat | Charger system emissions fault #24 | Standardized | None | 2 | ObdFault_D_Stat_ET |  | Not diagnose yet |  |  | SOBDM | BECM(1000)
6651 | ChrgrSysFalt25_D_Stat | Charger system emissions fault #25 | Standardized | None | 2 | ObdFault_D_Stat_ET |  | Not diagnose yet |  |  | SOBDM | BECM(1000)
6655 | ChrgrSysFalt26_D_Stat | Charger system emissions fault #26 | Standardized | None | 2 | ObdFault_D_Stat_ET |  | Not diagnose yet |  |  | SOBDM | BECM(1000)
6653 | ChrgrSysFalt27_D_Stat | Charger system emissions fault #27 | Standardized | None | 2 | ObdFault_D_Stat_ET |  | Not diagnose yet |  |  | SOBDM | BECM(1000)
6659 | ChrgrSysFalt28_D_Stat | Charger system emissions fault #28 | Standardized | None | 2 | ObdFault_D_Stat_ET |  | Not diagnose yet |  |  | SOBDM | BECM(1000)
6660 | ChrgrSysFalt29_D_Stat | Charger system emissions fault #29 | Standardized | None | 2 | ObdFault_D_Stat_ET |  | Not diagnose yet |  |  | SOBDM | BECM(1000)
4076 | ChrgrSysFalt3_D_Stat | Charger system emissions fault #3 | Standardized | None | 2 | ObdFault_D_Stat_ET |  | Not diagnose yet |  |  | SOBDM | BECM(100)
6658 | ChrgrSysFalt30_D_Stat | Charger system emissions fault #30 | Standardized | None | 2 | ObdFault_D_Stat_ET |  | Not diagnose yet |  |  | SOBDM | BECM(1000)
6663 | ChrgrSysFalt31_D_Stat | Charger system emissions fault #31 | Standardized | None | 2 | ObdFault_D_Stat_ET |  | Not diagnose yet |  |  | SOBDM | BECM(1000)
6664 | ChrgrSysFalt32_D_Stat | Charger system emissions fault #32 | Standardized | None | 2 | ObdFault_D_Stat_ET |  | Not diagnose yet |  |  | SOBDM | BECM(1000)
4073 | ChrgrSysFalt4_D_Stat | Charger system emissions fault #4 | Standardized | None | 2 | ObdFault_D_Stat_ET |  | Not diagnose yet |  |  | SOBDM | BECM(100)
4074 | ChrgrSysFalt5_D_Stat | Charger system emissions fault #5 | Standardized | None | 2 | ObdFault_D_Stat_ET |  | Not diagnose yet |  |  | SOBDM | BECM(100)
4075 | ChrgrSysFalt6_D_Stat | Charger system emissions fault #6 | Standardized | None | 2 | ObdFault_D_Stat_ET |  | Not diagnose yet |  |  | SOBDM | BECM(100)
6152 | ChrgrSysFalt7_D_Stat | Charger system emissions fault #7 | Standardized | None | 2 | ObdFault_D_Stat_ET |  | Not diagnose yet |  |  | SOBDM | BECM(100)
6154 | ChrgrSysFalt8_D_Stat | Charger system emissions fault #8 | Standardized | None | 2 | ObdFault_D_Stat_ET |  | Not diagnose yet |  |  | SOBDM | BECM(100)
6153 | ChrgrSysFalt9_D_Stat | Charger system emission fault #9 | Standardized | None | 2 | ObdFault_D_Stat_ET |  | Not diagnose yet |  |  | SOBDM | BECM(100)
6108 | ChrgStat_D_ActlMntr | Charging State per the Hybrid Vehicle System Controller (VSC). Initial application to be used on the xEV China data monitor. | Standardized | Embedded | 3 | ChrgState_D_IncldQfET |  | Null |  |  | SOBDMC | TCU(1000),X_GOVREG(1000),GWM_ECG(1000)
4257 | ChrgStat_D_Dsply | Indicates the high voltage charging system status | Standardized | None | 3 | ChrgStat_D_Dsply_ET2 |  | Not Ready (Null State) |  |  | SOBDMC | IPC(100),APIM(1000),PCM(100),TCU(1000),GWM_ECG(1000)
6891 | ChrgStat_D2_Dsply | Indicates the high voltage charging system status. | Standardized | None | 4 | ChrgStat_D2_Dsply_ET |  | NotReady | 100 |  | SOBDMC | PCM(1000 E/P),TCU(1000 E/P),GWM_ECG(1000 E/P),IPC(1000 E/P),APIM(1000 E/P) | This will replace the current ChrgStat_D_Dsply signal for GEN IV xEVs. Enhancement of the old 3-bit ChrgStat_D_Dsply signal. New signal has more states and better clarification of faults, EVSE status, charging types, and reasons for charging.
5706 | ChrgStatDsply_D_Rq | This signal will determine whether the Charge Status Indicator (CSI) will display all states (ON) or only display Cord Acknowledgment (Off). | Standardized | None | 2 | ChrgStatDsply_D_Rq_ET |  | On |  |  | APIM | SOBDM(1000)
7032 | ChrgTMatch_B_Stat | The signal is to determine when the Charge Start Time is equal to the the current time. | Standardized | None | 1 | BooleanCoding |  | FALSE |  |  | SOBDMC | IPC(1000)
6062 | ChrgToPcWkdySav_D_Stat | Weekday Charge to Percent | Standardized | None | 3 | ChrgToPc_D_ET |  | Percent_100 | 100 |  | SOBDMC | TCU(1000 E/P),APIM(1000 E/P),GWM_ECG(1000 E/P)
6060 | ChrgToPcWkndSav_D_Stat | Weekend Charge to Percent | Standardized | None | 3 | ChrgToPc_D_ET |  | Percent_100 | 100 |  | SOBDMC | TCU(1000 E/P),GWM_ECG(1000 E/P),APIM(1000 E/P)
1127 | ClimCoolFanSpeedReq | Commands the climate fan to operate at x% capacity. | Restricted | None | 5 | Fan_Control_Coding_Volvo |  | TBD | TBD | _Not Assigned | ZZZZZZTX | ECM(TBD),PCM(TBD) | 01-Oct-2008, ksmith17: Changed category from Covered by another team and provided name. Argument: ACTorqueEstCCM; Integer; 0..128; Development only!
1128 | ClimHighIdleSpeedReq | Request a higher engine idle speed. | Restricted | None | 1 | OnOff_ET |  | TBD | TBD | _Not Assigned | ZZZZZZTX | ECM(TBD),PCM(TBD) | 01-Oct-2008, ksmith17: Changed category from Not to be used and provided name.
4018 | ClimPwLvl_Pc_Dsply | Climate power gauge display level in percent. | Standardized | None | 10 | TenBitLevelPct_ET | percent | 0 percent |  |  | SOBDMC | IPC(100),APIM(100) | Use this signal to drive the fill level of climate power gauges. 0% is no fill, 100% is full fill. Shall be linear display in between on display module. VSC shall calculate climate power based on climate (AC, PTC) power consumption and map to a 0-100% signal for displays. Same signal should be used for all climate power level/magnitude displays (i.e. powerflow magnitude arrow).
5890 | ClimtBlwrEnbl_B_Rq | The signal is used to request the BCM engage the blower motor relay to implement the unlock purge feature. The signal is to be used on vehicles where the blower motor relay is controlled by the BCM under conditions where the blower motor is not otherwise engaged. This is typical in C1MCA-architecture only. The signal would be a wake-up signal and keep alive signal | Restricted | None | 1 | RequestNoRequest_ET |  | No request | 100 |  | HVAC | BCM(100) | Unlock purge is a must-have feature to help reduce a portion of the current 75 TGW on vehicles sold in China. TGW’s are due to the “new car smell” which is very objectionable to the Chinese vehicle owners. Wake-up/Keep-alive signal setting is needed to keep the bus up long enough to ensure signal receipt by BCM.
5006 | ClimtBlwrLim_B_Rq | This signal is used to request the reduction of the climate control blower in case of Manual and Automatic emergency calls | Standardized | None | 1 | RequestNoRequest_ET |  | No request |  |  | TCU | HVAC(1000),FCIM(1000)
1951 | ClimtCool_D_Rq | Cooling request in response to driver inputs( AC and Max AC button, Defrost) and climate control logics (e.g. detect fogging). | Standardized | None | 3 | ClimtCool_D_Rq_ET2 |  | NoCoolingRequest | 100 | _Not Assigned | HVAC,FCIM | BECM(TBD),SOBDMC(TBD),ECM(TBD),PCM(TBD) | Applicable to both manual and auto ac system. Technology neutral signal. Applicable to Full Hybrids, Micro Hybrids and Conventional Vehicles.
5595 | ClimtCoolRear_B_Rq | Rear Aux climate unit AC cooling request. | Standardized | None | 1 | OnOff_ET |  | Off |  |  | FCIM | SOBDMC(100)
4411 | ClimtDeltaLoad_Pw_Actl | Change in high current loads >= 250 watts that are engaged or disengaged instantaneously | Standardized | Embedded | 6 | ClimtDeltaLoad_Pw_ET | watts | 0 watts | 100 | _Not Assigned | FCIM | ECM(100),PCM(100)
1953 | ClimtHeat_D_Rq | Heating request from Climate Control in response to driver inputs (temp knob, Defrost, target temp) and climate control logics (e.g. detect fogging). | Standardized | None | 3 | ClimtHeat_D_Rq_ET2 |  | NoHeatingRequest | 100 | _Not Assigned | FCIM,HVAC | SOBDMC(TBD),PCM(TBD),RHVAC(1000),SOBDMD(1000 E/P),ECM(TBD),BECM(TBD) | Technology neutral signal. Applicable to Full Hybrids, Micro Hybrids and Conventional Vehicles.
5596 | ClimtHeatRear_D_Rq | Rear Aux climate unit heat request. | Standardized | None | 3 | ClimtHeat_D_Rq_ET |  | no heating request |  |  | FCIM | SOBDMC(100)
2369 | ClimtPw_B_Rq | Request to PCM to inhibit engine off condition or restart engine. | Standardized | None | 1 | YesNo_ET |  | No | 10 | _Not Assigned | FCIM | ECM(1000 E/P),PCM(1000 E/P)
4375 | ClimtRearAuto_B_Stat | Debounced state of the rear climate control (Rear AUX) Auto mode select button | Standardized | None | 1 | PressedNotPressed_ET |  | Not pressed | 10 |  | RHVAC | FCIM(10)
5809 | ClimtRearAuto2_B_Stat | Debounced state of the rear climate control (Rear AUX) Panel mode select button. | Standardized | None | 1 | PressedNotPressed_ET |  | Not pressed | 50 |  | RACM | HVAC(1000 E/P),FCIM(1000 E/P)
5778 | ClimtRearAuto3rd_B_Stat | Rear climate control transmits Rear -Third row AUTO button push state to front climate control. | Standardized | None | 1 | PressedNotPressed_ET |  | Not pressed | 50 |  | RHVAC | FCIM(1000 E/P),HVAC(1000 E/P)
4371 | ClimtRearBlwr_An_Actl | Debounced clockwise angular position of the rear climate control (Rear AUX) blower knob position. Valid range is 0-359. | Standardized | Embedded | 9 | Angle9bitEmbQF_deg_ET | degrees | Faulty | 10 |  | RHVAC | FCIM(10)
4369 | ClimtRearBlwr_D_Stat | Debounced state of the rear climate control (Rear AUX) Blower adjust button/knob. | Standardized | None | 2 | ZZ_Dsp_SkipFolder_Rq |  | Inactive | 10 |  | RHVAC | FCIM(10)
5807 | ClimtRearBlwr2_An_Actl | Debounced state of the rear climate control (Rear AUX) Panel mode select button. | Standardized | None | 9 | Angle9bitEmbQF_deg_ET | degrees | Faulty | 50 |  | RACM | FCIM(1000 E/P),HVAC(1000 E/P)
5806 | ClimtRearBlwr2_D_Stat | Debounced state of the rear climate control (Rear AUX) Panel mode select button. | Standardized | None | 2 | ZZ_Dsp_SkipFolder_Rq |  | Inactive | 50 |  | RACM | FCIM(1000 E/P),HVAC(1000 E/P)
5776 | ClimtRearBlwr3rd_D_Stat | Rear climate control transmits Rear -Third row button push state to front climate control to increment/decrement blower.. | Standardized | None | 2 | ClimtIncDec_D_Stat_ET |  | Inactive | 50 |  | RHVAC | HVAC(1000 E/P),FCIM(1000 E/P)
4374 | ClimtRearFlr_B_Stat | Debounced state of the rear climate control (Rear AUX) Floor mode select button. | Standardized | None | 1 | PressedNotPressed_ET |  | Not pressed | 10 |  | RHVAC | FCIM(10)
5808 | ClimtRearFlr2_B_Stat | Debounced state of the rear climate control (Rear AUX) Panel mode select button. | Standardized | None | 1 | PressedNotPressed_ET |  | Not pressed | 50 |  | RACM | HVAC(1000 E/P),FCIM(1000 E/P)
5769 | ClimtRearFlr3rd_B_Stat | Rear climate control transmits Rear -Third row Floor button push state to front climate control. | Standardized | None | 1 | PressedNotPressed_ET |  | Not pressed | 50 |  | RHVAC | FCIM(1000 E/P),HVAC(1000 E/P)
5777 | ClimtRearPf3rd_B_Stat | Rear climate control transmits Rear -Third row Panel/Floor button push state to front climate control. | Standardized | None | 1 | PressedNotPressed_ET |  | Not pressed | 50 |  | RHVAC | FCIM(1000 E/P),HVAC(1000 E/P)
4372 | ClimtRearPnl_B_Stat | Debounced state of the rear climate control (Rear AUX) Panel mode select button. | Standardized | None | 1 | PressedNotPressed_ET |  | Not pressed | 10 |  | RHVAC | FCIM(10)
5814 | ClimtRearPnl2_B_Stat | Debounced state of the rear climate control (Rear AUX) Panel mode select button. | Standardized | None | 1 | PressedNotPressed_ET |  | Not pressed | 50 |  | RACM | FCIM(1000 E/P),HVAC(1000 E/P)
5771 | ClimtRearPnl3rd_B_Stat | Rear climate control transmits Rear -Third row Panel button push state to front climate control. | Standardized | None | 1 | PressedNotPressed_ET |  | Not pressed | 50 |  | RHVAC | HVAC(1000 E/P),FCIM(1000 E/P)
4373 | ClimtRearPnlFlr_B_Stat | Debounced state of the rear climate control (Rear AUX) Panel/Floor mode select button. | Standardized | None | 1 | PressedNotPressed_ET |  | Not pressed | 10 |  | RHVAC | FCIM(10)
5836 | ClimtRearPnlFlr2_B_Stat | Debounced state of the rear climate control (Rear AUX) Panel mode select button. | Standardized | None | 1 | PressedNotPressed_ET |  | Not pressed | 50 |  | RACM | HVAC(1000 E/P),FCIM(1000 E/P)
4376 | ClimtRearPw_B_Stat | Debounced state of the rear climate control (Rear AUX) Power select button | Standardized | None | 1 | PressedNotPressed_ET |  | Not pressed | 10 |  | RHVAC | FCIM(10)
5810 | ClimtRearPw2_B_Stat | Debounced state of the rear climate control (Rear AUX) Panel mode select button. | Standardized | None | 1 | PressedNotPressed_ET |  | Not pressed | 50 |  | RACM | HVAC(1000 E/P),FCIM(1000 E/P)
5772 | ClimtRearPw3rd_B_Stat | Rear climate control transmits Rear -Third row Power button push state to front climate control. | Standardized | None | 1 | PressedNotPressed_ET |  | Not pressed | 50 |  | RHVAC | FCIM(1000 E/P),HVAC(1000 E/P)
4370 | ClimtRearTe_An_Actl | Debounced clockwise angular position of the rear climate control (Rear AUX) temperature knob position. Valid range is 0-359. | Standardized | Embedded | 9 | Angle9bitEmbQF_deg_ET | degrees | Faulty | 10 |  | RHVAC | FCIM(10)
4377 | ClimtRearTe_D_Stat | Debounced state of the rear climate control (Rear AUX) Temperature adjust button/knob. | Standardized | None | 2 | ZZ_Dsp_SkipFolder_Rq |  | Inactive | 10 |  | RHVAC | FCIM(10)
5815 | ClimtRearTe2_An_Actl | Debounced clockwise angular position of the rear climate control (Rear AUX) temperature knob position. Valid range is 0-359. | Standardized | Embedded | 9 | Angle9bitEmbQF_deg_ET | degrees | Faulty | 50 |  | RACM | HVAC(1000 E/P),FCIM(1000 E/P)
5816 | ClimtRearTe2_D_Stat | Debounced state of the rear climate control (Rear AUX) Panel mode select button. | Standardized | None | 2 | ZZ_Dsp_SkipFolder_Rq |  | Inactive | 50 |  | RACM | FCIM(1000 E/P),HVAC(1000 E/P)
5774 | ClimtRearTe3rd_D_Stat | Rear climate control transmits Rear -Third row button push state to front climate control to increment/decrement temperature. | Standardized | None | 2 | ClimtIncDec_D_Stat_ET |  | Inactive | 50 |  | RHVAC | FCIM(1000 E/P),HVAC(1000 E/P)
5793 | ClimtRearView_D_Stat | No description. | Standardized | None | 2 | ClimtRearView_D_ET |  | NotDisplayed | TBD | _Not Assigned | APIM,FDM | FCIM(1000 E/P),RACM(1000 E/P),HVAC(1000 E/P)
5826 | ClimtRearView2_D_Stat | .Rear Control requests changes to the HMI view | Standardized | None | 2 | ClimtRearView_D_ET |  | NotDisplayed | 50 |  | RACM | HVAC(1000 E/P),FCIM(1000 E/P)
5775 | ClimtRearViewR_D_Stat | .Rear Control requests changes to the HMI view | Standardized | None | 2 | ClimtRearView_D_ET |  | NotDisplayed | 50 |  | RHVAC | FCIM(1000 E/P),HVAC(1000 E/P)
5823 | ClimtRrAuto3rd2_B_Stat | Rear climate control transmits Rear -Third row AUTO button push state to front climate control. | Standardized | None | 1 | PressedNotPressed_ET |  | Not pressed | 50 |  | RACM | HVAC(1000 E/P),FCIM(1000 E/P)
5819 | ClimtRrBlwr3rd2_D_Stat | Rear climate control transmits Rear -Third row button push state to front climate control to increment/decrement blower.. | Standardized | None | 2 | ClimtIncDec_D_Stat_ET |  | Inactive | 50 |  | RACM | HVAC(1000 E/P),FCIM(1000 E/P)
5822 | ClimtRrFlr3rd2_B_Stat | Rear climate control transmits Rear -Third row Floor button push state to front climate control. | Standardized | None | 1 | PressedNotPressed_ET |  | Not pressed | 50 |  | RACM | HVAC(1000 E/P),FCIM(1000 E/P)
5820 | ClimtRrPf3rd2_B_Stat | Rear climate control transmits Rear -Third row Panel/Floor button push state to front climate control. | Standardized | None | 1 | PressedNotPressed_ET |  | Not pressed | 50 |  | RACM | HVAC(1000 E/P),FCIM(1000 E/P)
5821 | ClimtRrPnl3rd2_B_Stat | Rear climate control transmits Rear -Third row Panel button push state to front climate control. | Standardized | None | 1 | PressedNotPressed_ET |  | Not pressed | 50 |  | RACM | FCIM(1000 E/P),HVAC(1000 E/P)
5824 | ClimtRrPw3rd2_B_Stat | Rear climate control transmits Rear -Third row Power button push state to front climate control. | Standardized | None | 1 | PressedNotPressed_ET |  | Not pressed | 50 |  | RACM | FCIM(1000 E/P),HVAC(1000 E/P)
5818 | ClimtRrTe3rd2_D_Stat | Rear climate control transmits Rear -Third row button push state to front climate control to increment/decrement temperature. | Standardized | None | 2 | ClimtIncDec_D_Stat_ET |  | Inactive | 50 |  | RACM | HVAC(1000 E/P),FCIM(1000 E/P)
5773 | ClimtSeatCoolRl_B_Stat | Rear climate control transmits Rear-Left Cool button push state to front climate control (seat control master). | Standardized | None | 1 | PressedNotPressed_ET |  | Not pressed | 50 |  | RHVAC | HVAC(1000 E/P),FCIM(1000 E/P)
5781 | ClimtSeatCoolRr_B_Stat | Rear climate control transmits Rear-Right Cool button push state to front climate control (seat control master). | Standardized | None | 1 | PressedNotPressed_ET |  | Not pressed | 50 |  | RHVAC | FCIM(1000 E/P),HVAC(1000 E/P)
5779 | ClimtSeatHeatRl_B_Stat | Rear climate control transmits Rear-Left Heat button push state to front climate control (seat control master). | Standardized | None | 1 | PressedNotPressed_ET |  | Not pressed | 50 |  | RHVAC | HVAC(1000 E/P),FCDIM(1000 E/P)
5780 | ClimtSeatHeatRr_B_Stat | Rear climate control transmits Rear-Right Heat button push state to front climate control (seat control master). | Standardized | None | 1 | PressedNotPressed_ET |  | Not pressed | 50 |  | RHVAC | HVAC(1000 E/P),FCIM(1000 E/P)
4680 | ClimtSeatRl_D_Rq | Used to rear left heated/cooled seat. | Standardized | None | 8 | ClmtCtrlSeat_D_ET |  | Off | 100 | _Not Assigned | HVAC | SCMF(100)
4683 | ClimtSeatRl_D_Stat | Status of rear left heated/cooled seat. | Standardized | None | 8 | ClmtCtrlSeat_D_ET |  | Off | 100 | _Not Assigned | SCMF | HVAC(100),RHVAC(100)
5835 | ClimtSeatRl2_D_Rq | Used to control rear left heated/cooled seat. | Standardized | None | 8 | ClmtCtrlSeat_D_ET |  | Off | 100 | _Not Assigned | RACM | FCIM(1000 E/P),HVAC(1000 E/P)
5842 | ClimtSeatRl3_D_Rq | Used to control rear left heated/cooled seat. | Standardized | None | 8 | ClmtCtrlSeat_D_ET |  | Off | 100 | _Not Assigned | RACM | SCMF(100)
5440 | ClimtSeatRlCool_B_Stat | ClimtSeatRlCool_B_Stat = Climate Seat Rear left cool button status. Contains the status of the button described on the RHVAC (Rear climate control head). | Standardized | None | 1 | PressedNotPressed_ET |  | Not pressed | 50 |  | RHVAC | HVAC(10),FCIM(10)
5439 | ClimtSeatRlHeat_B_Stat | ClimtSeatRlHeat_B_Stat = Climate Seat Rear left heat button status Contains the status of the button described on the RHVAC (Rear climate control head). | Standardized | None | 1 | PressedNotPressed_ET |  | Not pressed | 50 |  | RHVAC | FCIM(10),HVAC(10)
4682 | ClimtSeatRr_D_Rq | Used to control rear right heated/cooled seat. | Standardized | None | 8 | ClmtCtrlSeat_D_ET |  | Off | 100 | _Not Assigned | HVAC | SCMF(100)
4681 | ClimtSeatRr_D_Stat | Status of Rear right heated/cooled seat. | Standardized | None | 8 | ClmtCtrlSeat_D_ET |  | Off | 100 | _Not Assigned | SCMF | RHVAC(100),HVAC(100)
5834 | ClimtSeatRr2_D_Rq | Used to control rear right heated/cooled seat. | Standardized | None | 8 | ClmtCtrlSeat_D_ET |  | Off | 100 | _Not Assigned | RACM | FCIM(1000 E/P),HVAC(1000 E/P)
5841 | ClimtSeatRr3_D_Rq | Used to control rear right heated/cooled seat. | Standardized | None | 8 | ClmtCtrlSeat_D_ET |  | Off | 100 | _Not Assigned | RACM | SCMF(100)
5438 | ClimtSeatRrCool_B_Stat | ClimtSeatRrCool_B_Stat = Climate Seat Rear right cool button status Contains the status of the button described on the RHVAC (Rear climate control head). | Standardized | None | 1 | PressedNotPressed_ET |  | Not pressed | 50 |  | RHVAC | HVAC(10),FCIM(10)
5437 | ClimtSeatRrHeat_B_Stat | ClimtSeatRrHeat_B_Stat = Climate Seat Rear right heat button status Contains the status of the button described on the RHVAC (Rear climate control head). | Standardized | None | 1 | PressedNotPressed_ET |  | Not pressed | 50 |  | RHVAC | FCIM(10),HVAC(10)
5812 | ClimtStCoolRl2_B_Stat | Rear climate control transmits Rear-Left Cool button push state to front climate control (seat control master). | Standardized | None | 1 | PressedNotPressed_ET |  | Not pressed | 50 |  | RACM | FCIM(1000 E/P),HVAC(1000 E/P)
5817 | ClimtStCoolRr2_B_Stat | Rear climate control transmits Rear-Right Cool button push state to front climate control (seat control master). | Standardized | None | 1 | PressedNotPressed_ET |  | Not pressed | 50 |  | RACM | FCIM(1000 E/P),HVAC(1000 E/P)
5813 | ClimtStHeatRl2_B_Stat | Rear climate control transmits Rear-Left Heat button push state to front climate control (seat control master). | Standardized | None | 1 | PressedNotPressed_ET |  | Not pressed | 50 |  | RACM | HVAC(1000 E/P),FCDIM(1000 E/P)
5811 | ClimtStHeatRr2_B_Stat | Rear climate control transmits Rear-Right Heat button push state to front climate control (seat control master). | Standardized | None | 1 | PressedNotPressed_ET |  | Not pressed | 50 |  | RACM | FCIM(1000 E/P),HVAC(1000 E/P)
5770 | ClimtSyncRear_B_Stat | Rear climate control transmits Rear -Third row Synchronization button push state to front climate control. | Standardized | None | 1 | PressedNotPressed_ET |  | Not pressed | 50 |  | RHVAC | FCIM(1000 E/P),HVAC(1000 E/P)
5825 | ClimtSyncRear2_B_Stat | Rear climate control transmits Rear -Third row Synchronization button push state to front climate control. | Standardized | None | 1 | PressedNotPressed_ET |  | Not pressed | 50 |  | RACM | FCIM(1000 E/P),HVAC(1000 E/P)
2232 | ClimtThrmlLoad_No_Actl | Indicates the thermal load which must be managed by the climate control system. Low values ($00=0 being the lowest) indicate the Climate Control System must provide maximum cabin air cooling. High values ($FF=254 being the highest valid state) indicate the Climate Control System must provide maximum cabin air heating. $7F=127 is the median value. | Standardized | Embedded | 8 | ClimtThrmlLoad_No_IncldFaltET | unitless | Faulty | TBD | _Not Assigned | FCIM | ECM(1000 E/P),PCM(1000 E/P),SOBDMC(1000 E/P) | Numbers at the extremes of the range, with the exception of the Faulty state, indicate high system loading and the greatest need for interior cabin conditioning. Low values ($00=0 being the lowest) indicate the Climate Control System must provide maximum cabin air cooling. High values ($FF=254 being the highest valid state) indicate the Climate Control System must provide maximum cabin air heating. This value includes the combined loading which both the front and rear (if equipped) climate systems must manage, typically with a lower weighting applied to the rear system requirements.
2124 | ClmtCtrlSeat_SetCmd_Dvr | Used to control driver heated/cooled seat. | Standardized | None | 8 | ClmtCtrlSeat_D_ET |  | Off | TBD | _Not Assigned | FCIM,IPC | SCME(1000),DSM(1000)
2125 | ClmtCtrlSeat_SetCmd_Psgr | Used to control passenger heated/cooled seat. | Standardized | None | 8 | ClmtCtrlSeat_D_ET |  | Off | TBD | _Not Assigned | FCIM,IPC | SCME(1000),DSM(1000)
2126 | ClmtCtrlSeat_SetStat_Dvr | Status of driver heated/cooled seat. | Standardized | None | 8 | ClmtCtrlSeat_D_ET |  | Off | TBD | _Not Assigned | SCME,DSM | FCIM(1000)
2127 | ClmtCtrlSeat_SetStat_Psgr | Status of passenger heated/cooled seat. | Standardized | None | 8 | ClmtCtrlSeat_D_ET |  | Off | TBD | _Not Assigned | SCME,DSM | FCIM(1000)
7774 | CloudVehCtlData_Tp_Res | BCM sends response (Positive/Negative) to CloudVehCtlData_Tp_Rq request message | Standardized | None | 64 | UnitlessValue64bit_ET | unitless | 0 unitless |  |  | BCM | GWM_ECG(0)
7773 | CloudVehCtlData_Tp_Rq | GWM_ECG sends Cloud Signed OTA command (TP multframe message) to BCM | Standardized | None | 64 | UnitlessValue64bit_ET | unitless | 0 unitless |  |  | GWM_ECG | BCM(0)
24 | CluOnlyLnch_B_Actl | Indicates that a 'Clutch only' launch is in progress - manual transmission only. Accelerator pedal is not used. | Restricted | None | 1 | CluOnlyLnch_B_Actl_ET |  | TBD | 10 | _Not Assigned | ECM,PCM | PCM(TBD),ECM(TBD)
146 | CluPdl_PcRate_Actl | Clutch pedal position rate of change. Variation point: Use this signal if it is present, otherwise compute the change rate locally using the clutch pedal position signal. Use CluPdlPosPcMeas_D_Qf (id#620) for quality factor information. | Standardized | External | 8 | PdlPos_PcRate_ET | percent / millisecond | 0 percent / millisecond | 10 | _Not Assigned | PCM,ECM | ABS(30)
145 | CluPdlPos_Pc_Meas | Clutch pedal position. (0%=PedalUp, 100% = PedalFullyDown). If clutch switches are used instead of a clutch sensor this value must be updated according to status of switches (If the 25%clutch switch is true the sVcDi_X_ClPed=25%). Interpretation of the analog pedal travel sensor. This signal is used by 4x4. Use CluPdlPosPcMeas_D_Qf (id#620) for quality factor information. | Standardized | External | 10 | PdlPos_Pc_ET | percent | 0 percent | 10 | _Not Assigned | PCM,ECM | AWD(TBD),TCCM(TBD),GFM2(1000 EP),ABS(TBD),HCM(100)
620 | CluPdlPosPcMeas_D_Qf | Quality Factor for the signal Clutch Pedal Position (id#145). | Standardized | None | 2 | QualityFactor_ET |  | No data exists | 10 | _Not Assigned | PCM,ECM | ABS(TBD),HCM(100),AWD(TBD),TCCM(TBD)
917 | Cmbb_B_Enbl | Indication that Collision Mitigation by Braking (CMbB) is enabled. | Standardized | None | 1 | YesNo_ET |  | TBD | 20 | _Not Assigned | GFM,IPMA,CCM | RCM(TBD)
525 | CmbbBaSens_D_Rq | Collision Mitigation by Braking (CMbB) request to the brake system for a particular sensitivity of the brake assist function. The request indicates which one of four predefined settings for brake sensitivity shall be selected. | Standardized | None | 2 | CmbbBaSens_D_Rq_ET |  | TBD | 20 | _Not Assigned | GFM,CCM,IPMA | ABS(20),RCM(TBD),TCU(20)
842 | CmbbBaSensInc_B_Actl | To inform that the CMbB electronic brake assist sensitivity is increased. Note that this signal is to replace BrkCmbbStat_D_Actl (id#520). | Standardized | None | 1 | YesNo_ET |  | TBD | 20 | _Not Assigned | ABS | IPMA(25),CCM(TBD)
522 | CmbbBrkDecel_A_Rq | Request for vehicle deceleration to the brake control system from the Collision Mitigation by Braking (CMbB) system. Negative : deceleration; Positive : acceleration. | Standardized | None | 13 | VehAccBrk_A_ET | meters / (second*second) | TBD | 20 | _Not Assigned | IPMA,GFM,CCM | ABS(20),RCM(TBD),TCU(20)
843 | CmbbBrkDecel_B_Actl | To inform that the CMbB automatic braking is activated. Note that this signal is to replace BrkCmbbStat_D_Actl (id#520). | Standardized | None | 1 | ActiveInactive_ET |  | TBD | 20 | _Not Assigned | GFM,ABS | CMR(20),TRM(100),CCM(TBD),TBM(100),IPMA(25)
523 | CmbbBrkDecel_B_Rq | Request to accept vehicle deceleration request from Collision Mitigation by Braking system (CMbB). Serves as a confirmation of the actual deceleration request. | Standardized | None | 1 | YesNo_ET |  | TBD | 20 | _Not Assigned | GFM,IPMA,CCM | GWM_ECG(20),ABS(20),RCM(TBD),TCU(20)
2157 | CmbbBrkDecel_No_Cnt | CMbB Brake Decel request signal counter to be used as part of CMbB dependability strategy. | Standardized | None | 4 | UnitlessValue4bit_ET | unitless | 0 unitless | 20 | _Not Assigned | CCM,IPMA,GFM | ABS(20)
521 | CmbbBrkDecel_No_Cs | 8-bit modulo checksum including the signals CMbBBrakeDecelReq, CMbBBrakeDecelReqEnbl, QF=0 and UCnt=0. | Standardized | None | 8 | UnitlessValue8bit_ET | unitless | TBD | 20 | _Not Assigned | CCM,IPMA,GFM | ABS(TBD)
846 | CmbbBrkDis_B_Actl | To inform that the CMbB brake is disabled. Note that this signal is to replace BrkCmbbStat_D_Actl (id#520). | Standardized | None | 1 | YesNo_ET |  | TBD | 20 | _Not Assigned | ABS | CCM(TBD),PSCM(20),IPMA(25)
841 | CmbbBrkPrchg_B_Actl | To inform that the CMbB precharge is activated. Note that this signal is to replace BrkCmbbStat_D_Actl (id#520). | Standardized | None | 1 | ActiveInactive_ET |  | TBD | 20 | _Not Assigned | ABS,GFM | TRM(100),CCM(TBD),TBM(100),IPMA(25)
524 | CmbbBrkPrchg_D_Rq | Request from Collision Mitigation by Braking (CMbB) system to brake system for a precharge activation (using the active booster or the pump). Pre-charge level 1 corresponds to approx. 6 bar and level 2 corresponds to approx. 12 bar. | Standardized | None | 2 | CmbbBrkPrchg_D_Rq_ET |  | no pre-charge request | 20 | _Not Assigned | GFM,CCM,IPMA | GWM_ECG(20),RCM(TBD),TCU(20),ABS(20)
871 | CmbbDeny_B_Actl | Indicates that Collision Mitigation by Braking (CMbB) functionality is denied due to a fault in any of the subsystems that CMbB relies on (i.e., propulsion, radar, brakes, etc.). Dependability signal. Denial terminates immediately all CMbB activation (enter CMbB Denied Mode) for the rest of the driving cycle. | Standardized | None | 1 | YesNo_ET |  | TBD | 20 | _Not Assigned | CCM,IPMA,GFM | RCM(TBD),ABS(100),SOBDMC(20)
844 | CmbbDeny_B_ActlBrk | Indicates that Collision Mitigation by Braking (CMbB) functionality is denied due to a fault in the brake subsystem. Note that this signal is to replace BrkCmbbStat_D_Actl (id#520). | Standardized | None | 1 | YesNo_ET |  | TBD | 20 | _Not Assigned | GFM,ABS | CCM(100),ECM(100),PSCM(20),PCM(100),IPMA(25),SOBDMC(100)
5190 | CmbbDeny_B_ActlHtrn | Indicates that Collision Mitigation by Braking (CMbB) functionality is denied due to a fault in the hybrid propulsion subsystem. | Restricted | None | 1 | YesNo_ET |  | No |  |  | SOBDMC | ECM(10)
856 | CmbbDeny_B_ActlPrpl | Indicates that Collision Mitigation by Braking (CMbB) functionality is denied due to a fault in the propulsion subsystem. | Standardized | None | 1 | YesNo_ET |  | TBD | 10 | _Not Assigned | PCM,ECM | CCM(TBD),IPMA(25)
526 | CmbbDeny_B_RqMntr | Dependability signal. Forces the CADS Mode Manager to immediately cancel CMbB for the rest of the driving cycle. | Restricted | None | 1 | YesNo_ET |  | TBD | 20 | _Not Assigned | BCM | ABS(TBD),ECM(TBD),PCM(TBD),CCM(TBD)
855 | CmbbEngTqMn_B_Actl | Indicate Collision Mitigation by Braking (CMbB) engine braking active. | Standardized | None | 1 | ActiveInactive_ET |  | TBD | 10 | _Not Assigned | PCM,ECM | IPMA(25),CCM(TBD)
5191 | CmbbEngTqMn_B_ActlHtrn | Indicate Collision Mitigation by Braking (CMbB) engine braking active as indicated by the HEV system. | Restricted | None | 1 | ActiveInactive_ET |  | Inactive |  |  | SOBDMC | ECM(10)
870 | CmbbEngTqMn_B_Rq | CMbB request to powertrain indicating that engine torque shall immediately be reduced to a minimum. This corresponds to a torque level where the accelerator pedal would have been completely released at the same moment in time. This does not include possible regen braking from non-engine actuators. | Standardized | None | 1 | ActiveInactive_ET |  | TBD | 20 | _Not Assigned | GFM,CCM,IPMA | PCM(TBD),ECM(TBD),SOBDMC(TBD)
928 | CmbbMntr_B_Err | Indication that the CADS monitor has found a problem with the CMbB function, Triggers display of "CADS Service Required". | Restricted | None | 1 | YesNo_ET |  | TBD | 20 | _Not Assigned | BCM | IPC(TBD)
5048 | CmbbObjClass_D_Stat | Object Type Classification associated with the CMbB event. When there is no CMbB-identified collision threat, this signal will report 'Undetermined' | Standardized | None | 4 | CmbbObjClass_D_Stat_ET |  | Undetermined | 50 |  | IPMA | PSCM(50)
5052 | CmbbObjColl_T_Actl | Time to collision with the CMbB object, assuming a constant acceleration model. | Standardized | Embedded | 7 | CmbbObjColl_T_IncldQfET | second | No data exists | 50 |  | IPMA | PSCM(50)
5062 | CmbbObjConfdnc_D_Stat | Confidence level of the CMbB object, based on measurement consistency between radar and camera data of CADS system. | Standardized | None | 2 | Confidence_D_ET |  | NotDetermined | 50 |  | IPMA | PSCM(50)
5050 | CmbbObjDistLat_L_Actl | Lateral distance from front centerline of host vehicle to CMbB Object. Objects to the left of the host are reported with Positive Distance (ISO Standard). When there is no CMbB-identified collision threat, this signal will report 'NoDataExists'. | Standardized | Embedded | 9 | CmbbObjDistLat_L_IncldQfET | meter | No data exists | 50 |  | IPMA | PSCM(50)
5049 | CmbbObjDistLong_L_Actl | Longitudinal distance from front centerline of host vehicle to CMbB Object. When there is no CMbB-identified collision threat, this signal will report 'NoDataExists'. | Standardized | Embedded | 10 | CmbbObjDistLong_L_IncldQfET | meter | No data exists | 50 |  | IPMA | PSCM(50)
5053 | CmbbObjRelLat_V_Actl | Relative Lateral Velocity from front centerline of host vehicle to CMbB Object. Objects moving to the left of the host are reported with Positive Velocity (ISO Standard) . When there is no CMbB-identified collision threat, this signal will report 'NoDataExists'. | Standardized | Embedded | 9 | CmbbObjRelLat_V_IncldQfET | meters / second | No data exists | 50 |  | IPMA | PSCM(50)
5051 | CmbbObjRelLong_V_Actl | Relative Longitudinal Velocity from front centerline of host vehicle to CMbB Object. When there is no CMbB-identified collision threat, this signal will report 'NoDataExists'. | Standardized | Embedded | 10 | CmbbObjRelLong_V_IncldQfET | meters / second | No data exists | 50 |  | IPMA | PSCM(50)
918 | CmbbOvrrd_B_RqDrv | Indicates that driver is intending to override Collision Mitigation by Braking (CMbB) feature. | Standardized | None | 1 | YesNo_ET |  | TBD | 20 | _Not Assigned | CCM,GFM,IPMA | RCM(TBD)
890 | CmbbPostEvnt_B_Dsply | Request to driver information system to display post-Collision Mitigation by Braking (CMbB) event message. | Standardized | None | 1 | YesNo_ET |  | TBD | 20 | _Not Assigned | IPMA,GFM,CCM | HUD(1000 E/P),IPC(TBD)
2183 | CntrStk_D_RqAssoc | Request from the CenterStack Display to associate devices. The request includes the type of device to be associated. | Standardized | Embedded | 3 | CntrStk_D_RqAssoc_ET2 |  | Null | 100 | Infotainment | APIM | BCM(1000)
2185 | CntrStk_D_RqRecall | Indicates a request to change the currently active personality profile via the centerstack display. | Standardized | None | 3 | CntrStk_D_RqRecall_ET |  | Null | TBD | _Not Assigned | APIM | BCM(TBD) | eTracker # 9307971 was submited to change 0x5 from "unused1" to "vehicle" in CMDB 1.2
2184 | CntrStkKeycodeActl | Candidate keycode to be used for verifiying factory keycode or for changing current keycode. | Standardized | None | 16 | UnitlessValue16bit_ET | unitless | 0 unitless | TBD | _Not Assigned | APIM | BCM(TBD)
4488 | CnvtTop_D_Rq | Command to control internal motor of convertible top slave ECU. | Standardized | None | 3 | CnvtTop_D_Rq_ET |  | Stop | 50 | _Not Assigned | MRCMA | MRCMB(50)
4504 | CnvtTop_No_Cnt | Counter to indicate a change in the convertible top slave ECU command. | Standardized | None | 2 | UnitlessValue2bit_ET | unitless | 0 unitless | 50 | _Not Assigned | MRCMA | MRCMB(50)
4490 | CnvtTopActv_B_Stat | Convertible top slave ECU internal drive moving | Standardized | None | 1 | YesNo_ET |  | No | 50 | _Not Assigned | MRCMB | MRCMA(50)
4487 | CnvtTopBrkActv_B_Rq | Command to activate brake mode for convertible top slave ECU internal motor | Standardized | None | 1 | ActiveInactive_ET |  | Inactive | 50 | _Not Assigned | MRCMA | MRCMB(50)
4486 | CnvtTopClose_D_Stat | Convertible top slave ECU roof closing switch status | Standardized | None | 2 | ActiveInactive_IncldFaltET |  | Inactive | 50 |  | MRCMB | MRCMA(50)
4509 | CnvtTopCnfm_B_Stat | Convertible top slave ECU internal drive profile valid | Standardized | None | 1 | YesNo_ET |  | No | 50 | _Not Assigned | MRCMB | MRCMA(50)
4505 | CnvtTopComplt_D_Stat | Extended state of convertible top slave ECU internal drive | Standardized | None | 3 | CnvtTopComplt_D_Stat_ET |  | StopByRequest | 50 | _Not Assigned | MRCMB | MRCMA(50)
4483 | CnvtTopComplt_No_Cnt | Counter to indicate change in convertible top slave ECU completion status | Standardized | None | 2 | UnitlessValue2bit_ET | unitless | 0 unitless | 50 | _Not Assigned | MRCMB | MRCMA(50)
4500 | CnvtTopDir_B_Falt | Convertible top slave ECU internal drive direction fault | Standardized | None | 1 | YesNo_ET |  | No | 50 | _Not Assigned | MRCMB | MRCMA(50)
4679 | CnvtTopMsgTxt_D_Rq | Request to driver information system to display convertible top warning message | Standardized | None | 2 | CnvtTopMsgTxt_D_Rq_ET |  | NoWarning | 50 | Text Messages | MRCMA | IPC(100)
4482 | CnvtTopNom_B_Stat | Convertible top slave ECU internal drive normalized | Standardized | None | 1 | YesNo_ET |  | No | 50 | _Not Assigned | MRCMB | MRCMA(50)
4494 | CnvtTopOpen_B_Stat | Convertible top slave ECU internal drive opening | Standardized | None | 1 | YesNo_ET |  | No | 50 | _Not Assigned | MRCMB | MRCMA(50)
4510 | CnvtTopOpen_D_Stat | Convertible top slave ECU roof opening switch status | Standardized | None | 2 | ActiveInactive_IncldFaltET |  | Inactive | 50 |  | MRCMB | MRCMA(50)
4506 | CnvtTopOut_B_Falt | Convertible top slave ECU internal drive relay error | Standardized | None | 1 | YesNo_ET |  | No | 50 | _Not Assigned | MRCMB | MRCMA(50)
4489 | CnvtTopPar_D_Rq | Extended commands to control internal motor of convertible top slave ECU. | Standardized | None | 3 | CnvtTopPar_D_Rq_ET |  | Normal | 50 | _Not Assigned | MRCMA | MRCMB(50)
4485 | CnvtTopPos_B_Falt | Convertible top slave ECU internal drive position error | Standardized | None | 1 | YesNo_ET |  | No | 50 | _Not Assigned | MRCMB | MRCMA(50)
4498 | CnvtTopPos_D_Stat | State of convertible top slave ECU internal drive | Standardized | Embedded | 4 | CnvtTopPos_D_Stat_IncldFaltET |  | ShutdownComplete | 50 | _Not Assigned | MRCMB | MRCMA(50)
2240 | CnvtTopPos_Dn_Stat | Indicates status of the convertible top down/opened position switch. | Standardized | None | 1 | DownNotDown_ET |  | Not_Down | TBD | _Not Assigned | MRCMA | DACMC(1000),BCMB(1000ep),BCM(TBD),ACM(1000)
4484 | CnvtTopPos_No_Actl | Convertible top slave ECU internal drive position | Standardized | None | 16 | UnitlessValue16bit_ET | unitless | 0 unitless | 50 | _Not Assigned | MRCMB | MRCMA(50)
4480 | CnvtTopPos_No_Rq | Actual position of convertible top master ECU internal drive | Standardized | None | 16 | UnitlessValue16bit_ET | unitless | 0 unitless | 50 | _Not Assigned | MRCMA | MRCMB(50)
2239 | CnvtTopPos_Up_Stat | Indicates status of the convertible top up/closed position switch | Standardized | None | 1 | UpNotUp_ET |  | Not_Up | TBD | _Not Assigned | MRCMA | BCMB(1000ep),ACM(1000),BCM(TBD),DACMC(1000),AAM(1000),DSP(1000)
4501 | CnvtTopPosSet_B_Stat | Convertible top slave ECU internal drive position saved | Standardized | None | 1 | YesNo_ET |  | No | 50 | _Not Assigned | MRCMB | MRCMA(50)
4503 | CnvtTopRdy_B_Stat | Convertible top slave ECU ready for roof operation | Standardized | None | 1 | YesNo_ET |  | No | 50 |  | MRCMB | MRCMA(50)
4493 | CnvtTopRestrc_B_Falt | Convertible top slave ECU internal drive pinched | Standardized | None | 1 | YesNo_ET |  | No | 50 | _Not Assigned | MRCMB | MRCMA(50)
4492 | CnvtTopRngClose_B_Stat | Convertible top slave ECU internal drive near closed position | Standardized | None | 1 | ActiveInactive_ET |  | Inactive | 50 | _Not Assigned | MRCMB | MRCMA(50)
4499 | CnvtTopRngOpen_B_Stat | Convertible top slave ECU internal drive near open position | Standardized | None | 1 | ActiveInactive_ET |  | Inactive | 50 |  | MRCMB | MRCMA(50)
4491 | CnvtTopRvrse_B_Stat | Convertible top slave ECU internal drive reversing | Standardized | None | 1 | YesNo_ET |  | No | 50 | _Not Assigned | MRCMB | MRCMA(50)
4496 | CnvtTopSleepActv_B_Rq | Command to control convertible top slave ECU sleep mode | Standardized | None | 1 | ActiveInactive_ET |  | Inactive | 50 | _Not Assigned | MRCMA | MRCMB(50)
4481 | CnvtTopSns_B_Falt | Convertible top slave ECU internal drive hall sensor error | Standardized | None | 1 | YesNo_ET |  | No | 50 | _Not Assigned | MRCMB | MRCMA(50)
4507 | CnvtTopStall_B_Falt | Convertible top slave ECU internal drive stalled | Standardized | None | 1 | YesNo_ET |  | No | 50 | _Not Assigned | MRCMB | MRCMA(50)
4508 | CnvtTopTDir_B_Falt | Convertible top slave ECU internal drive one way run time exceeded | Standardized | None | 1 | YesNo_ET |  | No | 50 | _Not Assigned | MRCMB | MRCMA(50)
4495 | CnvtTopTOvr_B_Falt | Convertible top slave ECU internal drive run time exceeded | Standardized | None | 1 | YesNo_ET |  | No | 50 | _Not Assigned | MRCMB | MRCMA(50)
4497 | CnvtTopTrgt_D_Rq | Command to define convertible top slave ECU target position | Standardized | None | 3 | CnvtTopTrgt_D_Rq_ET |  | CloseTarget | 50 | _Not Assigned | MRCMA | MRCMB(50)
4502 | CnvtTopTWarn_B_Falt | Convertible top slave ECU internal drive run time warning | Standardized | None | 1 | YesNo_ET |  | No | 50 | _Not Assigned | MRCMB | MRCMA(50)
3556 | Coding_BtnID_A | Generated from auto-import | Standardized | None | 4 | ZZ_Coding_BtnID_A |  | TBD | TBD | _Not Assigned | FCIM | APIM(TBD),FCDIM(TBD) | Object InputControlInterface ICI ButtonCoding_A Object InputControlInterface.ICI ButtonID A
3557 | Coding_BtnID_B | Generated from auto-import | Standardized | None | 4 | ZZ_Coding_BtnID_B |  | TBD | TBD | _Not Assigned | FCIM | APIM(TBD),FCDIM(TBD) | Object InputControlInterface ICI ButtonCoding_B Object InputControlInterface.ICI ButtonID_B
3558 | Coding_BtnID_C | Generated from auto-import | Standardized | None | 4 | ZZ_Coding_BtnID_C |  | TBD | TBD | _Not Assigned | FCIM | APIM(TBD),FCDIM(TBD) | Object InputControlInterface.ICI ButtonCoding_C Object InputControlInterface.ICI ButtonID_C
3559 | Coding_BtnID_D | Generated from auto-import | Standardized | None | 4 | ZZ_Coding_BtnID_D |  | TBD | TBD | _Not Assigned | FCIM | FCDIM(TBD),APIM(TBD) | Object InputControlInterface ICI ButtonCoding_D Object InputControlInterface ICI ButtonID_D
1264 | ColdStrt_AddFuelLev | For systems with additional fuelling at start (i.e. E100 vehicles in Brazilian market) an indication of the additional tank level is requested, because the tank is located in an invisible position. | Standardized | None | 2 | SingleFlashRate_ET |  | TBD | TBD | _Not Assigned | ZZZZZZTX | ZZZZZZRX(TBD)
3062 | Con_BTAud_ActTrNum1_St | Generated from auto-import | Standardized | None | 32 | ZZ_Con_BTAud_ActTrNum1_St | unitless | TBD | TBD | _Not Assigned | ACM,SPRM | IPC(TBD),FCDIM(TBD) | Object Media Player BTAudio.ActiveTrackNum1
3060 | Con_BTAud_Error_St | Generated from auto-import | Standardized | None | 4 | ZZ_Con_BTAud_Error_St |  | TBD | TBD | _Not Assigned | SPRM,ACM | IPC(TBD),FCDIM(TBD) | Object Media Player BTAudio.BTAudioError
3059 | Con_BTAud_FunctStats_St | Generated from auto-import | Standardized | None | 3 | ZZ_Con_BTAud_FunctStats_St |  | TBD | TBD | _Not Assigned | ACM,SPRM | FCDIM(TBD),IPC(TBD) | Object Media Player BTAudio.FunctionStatus
3068 | Con_BTAud_InfotainmVer_St | Generated from auto-import | Standardized | None | 4 | ZZ_Con_BTAud_InfotainmVer_St |  | TBD | TBD | _Not Assigned | SPRM,ACM | FCDIM(TBD),IPC(TBD) | Object Configuration Management.BTAud_InfotainmentVer
3063 | Con_BTAud_IntroScan_St | Generated from auto-import | Standardized | None | 2 | ZZ_Con_BTAud_IntroScan_St |  | TBD | TBD | _Not Assigned | SPRM,ACM | FCDIM(TBD),IPC(TBD) | Object Media Player BTAudio.IntroScan
3080 | Con_BTAud_NumbrOfTracks | Generated from auto-import | Standardized | None | 16 | ZZ_Con_BTAud_NumbrOfTracks | unitless | TBD | TBD | _Not Assigned | SPRM | IPC(TBD) | Object Media Player BTAud.NumberofTracks Info: Tracks in current folder
3058 | Con_BTAud_OpMode_St | Generated from auto-import | Standardized | None | 3 | ZZ_Con_BTAud_OpMode_St |  | TBD | TBD | _Not Assigned | SPRM | FCDIM(TBD),IPC(TBD),ACM(TBD) | Object Media Player BTAudio.OperationMode
3067 | Con_BTAud_Profiles_St | Generated from auto-import | Standardized | None | 4 | ZZ_Con_BTAud_Profiles_St |  | TBD | TBD | _Not Assigned | SPRM,ACM | FCDIM(TBD),IPC(TBD)
3064 | Con_BTAud_Repeat_St | Generated from auto-import | Standardized | None | 3 | ZZ_Con_BTAud_Repeat_St |  | TBD | TBD | _Not Assigned | SPRM,ACM | IPC(TBD),FCDIM(TBD) | Object Media Player BTAudio.Repeat
3065 | Con_BTAud_Shuffle_St | Generated from auto-import | Standardized | None | 2 | ZZ_Con_BTAud_Shuffle_St |  | TBD | TBD | _Not Assigned | SPRM,ACM | FCDIM(TBD),IPC(TBD) | Object MediaPlayer BTAudio.Shuffle
3079 | Con_BTAud_TotPlyTime_St | Generated from auto-import | Standardized | None | 16 | ZZ_Con_BTAud_TotPlyTime_St | second | 100 (raw) | TBD | _Not Assigned | SPRM | IPC(TBD) | Object MediaPlayer.TotalPlayTime Corresponds to logical signal Total Playtime. Signal must only be updated every 250ms when in Fast For or Re.
3081 | Con_BTAud_TrckPltime_St | Generated from auto-import | Standardized | None | 16 | ZZ_Con_BTAud_TrckPltime_St | second | 100 (raw) | TBD | _Not Assigned | SPRM | IPC(TBD),FCDIM(TBD) | Object MediaPlayer.TrackPlaytime Corresponds to logical signal Total Playtime. Signal must only be updated every 250ms when in Fast For or Re.
3066 | Con_BTAudConfiguration | Generated from auto-import | Standardized | None | 5 | ZZ_Con_BTAudConfiguration |  | TBD | TBD | _Not Assigned | ACM,SPRM | IPC(TBD),FCDIM(TBD) | Object Configuration Management.BTAud_Configuration Bit 0: 0: invalid 1: valid Bit 1: 0: No BTAudio streaming support 1: BTAudio streaming Bit 2: 0: No mobile navigation support 1: Mobile navigation
3009 | Con_Configuration | Generated from auto-import | Standardized | None | 5 | ZZ_Con_Configuration |  | TBD | TBD | _Not Assigned | SPRM,ACM | FCDIM(TBD),IPC(TBD) | Object Configuration Management.CON_Configuration Bit 0: 0=invalid, 1=valid Bit 1: SWDLviaUSB support: 0=No, 1=Yes Bit 2: iPod support 0=No, 1:=Yes Bit 3: USB support 0=No, 1=Yes Bit 4: Reserved
3034 | Con_DB1Filter1_St | Generated from auto-import | Standardized | None | 16 | ZZ_Con_DB1Filter1_St | unitless | TBD | TBD | _Not Assigned | ACM,SPRM | IPC(TBD),FCDIM(TBD) | Object Media Player iPod..MDBActiveTrack.MDBFilter1
3035 | Con_DB1Filter2_St | Generated from auto-import | Standardized | None | 16 | ZZ_Con_DB1Filter2_St | unitless | TBD | TBD | _Not Assigned | SPRM,ACM | IPC(TBD),FCDIM(TBD) | Object Media Player iPod..MDBActiveTrack.MDBFilter2
3036 | Con_DB1Filter3_St | Generated from auto-import | Standardized | None | 10 | ZZ_Con_DB1Filter3_St | unitless | TBD | TBD | _Not Assigned | SPRM,ACM | FCDIM(TBD),IPC(TBD) | Object Media Player iPod.MDBActiveTrack.MDBFilter3
3037 | Con_DB1FilterConfig_St | Generated from auto-import | Standardized | None | 5 | ZZ_Con_DB1FilterConfig_St |  | TBD | TBD | _Not Assigned | SPRM,ACM | IPC(TBD),FCDIM(TBD) | Object Media Player iPod.MDBActiveTrack.MDBFilterConf
3038 | Con_DB1temIndex_St | Generated from auto-import | Standardized | None | 16 | ZZ_Con_DB1temIndex_St |  | TBD | TBD | _Not Assigned | SPRM,ACM | FCDIM(TBD),IPC(TBD) | Object Media Player iPod.MDBActiveTrack.ItemIndex
3011 | Con_InfotainmentVer_St | Generated from auto-import | Standardized | None | 4 | ZZ_Con_InfotainmentVer_St |  | TBD | TBD | _Not Assigned | ACM,SPRM | FCDIM(TBD),IPC(TBD) | Object Configuration Management.CON_InfotainmetVer
2979 | Con_iPod_Error_St | Generated from auto-import | Standardized | None | 4 | ZZ_Con_iPod_Error_St |  | TBD | TBD | _Not Assigned | ACM,SPRM | IPC(TBD),APIM(TBD),FCDIM(TBD) | Object Media Player iPod.iPodError
2977 | Con_iPod_FunctStatus_St | Generated from auto-import | Standardized | None | 3 | ZZ_Con_iPod_FunctStatus_St |  | TBD | TBD | _Not Assigned | ACM,SPRM | APIM(TBD),IPC(TBD),FCDIM(TBD) | Object Media Player iPod.FunctionStatus
2985 | Con_iPod_IntroScan_St | Generated from auto-import | Standardized | None | 2 | ZZ_Con_iPod_IntroScan_St |  | TBD | TBD | _Not Assigned | SPRM,ACM | IPC(TBD),APIM(TBD),FCDIM(TBD) | Object Media Player iPod.Introscan
3041 | Con_iPod_NumberOfTracks | Generated from auto-import | Standardized | None | 16 | ZZ_Con_iPod_NumberOfTracks | unitless | TBD | TBD | _Not Assigned | ACM,SPRM | IPC(TBD) | Object Media Player USB..NumberofTracks Info: Tracks in current folder
2974 | Con_iPod_OpMode_St | Generated from auto-import | Standardized | None | 3 | ZZ_Con_iPod_OpMode_St |  | TBD | TBD | _Not Assigned | SPRM | FCDIM(TBD),ACM(TBD),APIM(TBD),IPC(TBD) | Object Media Player iPod.OperationMode
2983 | Con_iPod_Repeat_St | Generated from auto-import | Standardized | None | 3 | ZZ_Con_iPod_Repeat_St |  | TBD | TBD | _Not Assigned | SPRM,ACM | IPC(TBD),APIM(TBD),FCDIM(TBD) | Object Media Player iPod.Repeat
2984 | Con_iPod_Shuffle_St | Generated from auto-import | Standardized | None | 2 | ZZ_Con_iPod_Shuffle_St |  | TBD | TBD | _Not Assigned | SPRM,ACM | IPC(TBD),FCDIM(TBD),APIM(TBD) | Object Media Player iPod.Shuffle
3075 | Con_IPod_TotPlayTime_St | Generated from auto-import | Standardized | None | 16 | ZZ_Con_IPod_TotPlayTime_St | second | 100 (raw) | TBD | _Not Assigned | SPRM | IPC(TBD) | Object MediaPlayer iPod.TotalPlayTime Corresponds to logical signal Total Playtime. Signal must only be updated every 250ms when in Fast For or Re.
3077 | Con_IPod_TrckPlytime_St | Generated from auto-import | Standardized | None | 16 | ZZ_Con_IPod_TrckPlytime_St | second | 100 (raw) | TBD | _Not Assigned | SPRM | IPC(TBD),FCDIM(TBD) | Object Media Player iPod.TrackPlaytime Corresponds to logical signal Track Playtime. Signal must only be updated every 250ms when in Fast For or Re.
3010 | Con_Profiles_St | Generated from auto-import | Standardized | None | 4 | ZZ_Con_Profiles_St |  | TBD | TBD | _Not Assigned | ACM,SPRM | IPC(TBD),FCDIM(TBD) | Object Configuration Management.CON_Profiles Bit 0: 0: invalid 1: valid Bit 1: 0: No iPod browsing support 1: iPod browsing support Bit 2: 0: No USB browsing support 1: USB browsing support Bit 3: Reserved Bit 4: Reserved
3061 | Con_ShowBTPINNumb_St | Generated from auto-import | Standardized | None | 14 | ZZ_Con_ShowBTPINNumb_St | unitless | TBD | TBD | _Not Assigned | SPRM,ACM | FCDIM(TBD) | Object BT Device.ShowBTPINNumb PIN value range (dec): 0000 - 9999 Inactive: $3FFD Invalid: $3FFE
2987 | Con_ShowSWDLBargr_St | Generated from auto-import | Standardized | None | 7 | ZZ_Con_ShowSWDLBargr_St | unitless | TBD | TBD | _Not Assigned | ACM,SPRM | IPC(TBD),FCDIM(TBD),APIM(TBD) | Object SWDL.ShowSWDLBargraphStatus Range (dec): 0% - 100% (0x00 - 0x64) No update in progress: ConnectivitySWUpdateNotRunning: $7E
2986 | Con_ShowSWDLprogress_St | Generated from auto-import | Standardized | None | 3 | ZZ_Con_ShowSWDLprogress_St |  | TBD | TBD | _Not Assigned | SPRM,ACM | APIM(TBD),FCDIM(TBD),IPC(TBD) | Object SWDL.Con_ShowCONSWDL_St
3042 | Con_USB_ActTrNum1_St | Generated from auto-import | Standardized | None | 32 | ZZ_Con_USB_ActTrNum1_St | unitless | TBD | TBD | _Not Assigned | ACM,SPRM | FCDIM(TBD),IPC(TBD) | Object Media Player USB.ActiveTrackNum1
2978 | Con_USB_Error_St | Generated from auto-import | Standardized | None | 4 | ZZ_Con_USB_Error_St |  | TBD | TBD | _Not Assigned | ACM,SPRM | FCDIM(TBD),APIM(TBD),IPC(TBD) | Object Media Player USB.USBError
2976 | Con_USB_FunctStatus_St | Generated from auto-import | Standardized | None | 3 | ZZ_Con_USB_FunctStatus_St |  | TBD | TBD | _Not Assigned | ACM,SPRM | APIM(TBD),FCDIM(TBD),IPC(TBD) | Object Media Player USB.FunctionStatus
2981 | Con_USB_IntroScan_St | Generated from auto-import | Standardized | None | 2 | ZZ_Con_USB_IntroScan_St |  | TBD | TBD | _Not Assigned | ACM,SPRM | FCDIM(TBD),APIM(TBD),IPC(TBD) | Object Media Player USB.IntroScan
3040 | Con_USB_NumberOfTracks | Generated from auto-import | Standardized | None | 16 | ZZ_Con_USB_NumberOfTracks | unitless | TBD | TBD | _Not Assigned | SPRM,ACM | IPC(TBD) | Object Media Player USB..NumberofTracks Info: Tracks in current folder
2975 | Con_USB_OpMode_St | Generated from auto-import | Standardized | None | 3 | ZZ_Con_USB_OpMode_St |  | TBD | TBD | _Not Assigned | SPRM | ACM(TBD),FCDIM(TBD),IPC(TBD),APIM(TBD) | Object Media Player USB.OperationMode
2988 | Con_USB_Playtype_St | Generated from auto-import | Standardized | None | 2 | ZZ_Con_USB_Playtype_St |  | TBD | TBD | _Not Assigned | ACM,SPRM | FCDIM(TBD),IPC(TBD),APIM(TBD) | Object Media Player USB.Playtype Playtype: Playlist is selected if CON module plays tracks out of a Playlist
2982 | Con_USB_Repeat_St | Generated from auto-import | Standardized | None | 3 | ZZ_Con_USB_Repeat_St |  | TBD | TBD | _Not Assigned | SPRM,ACM | IPC(TBD),FCDIM(TBD),APIM(TBD) | Object Media Player USB.Repeat
2980 | Con_USB_Shuffle_St | Generated from auto-import | Standardized | None | 2 | ZZ_Con_USB_Shuffle_St |  | TBD | TBD | _Not Assigned | ACM,SPRM | IPC(TBD),FCDIM(TBD),APIM(TBD) | Object MediaPlayer USB.Shuffle
3076 | Con_USB_TotPlayTime_St | Generated from auto-import | Standardized | None | 16 | ZZ_Con_USB_TotPlayTime_St | second | 100 (raw) | TBD | _Not Assigned | SPRM | IPC(TBD) | Object MediaPlayer USB.TotalPlayTime Corresponds to logical signal Total Playtime. Signal must only be updated every 250ms when in Fast For or Re.
3078 | Con_USB_TrckPlytime_St | Generated from auto-import | Standardized | None | 16 | ZZ_Con_USB_TrckPlytime_St | second | 100 (raw) | TBD | _Not Assigned | SPRM | IPC(TBD),FCDIM(TBD) | Object MediaPlayer USB.TrackPlayTime Corresponds to logical signal Track Playtime. Signal must only be updated every 250ms when in Fast For or Re.
3390 | ConditionSt_ButtonStat | Generated from auto-import | Standardized | None | 5 | ZZ_ConditionSt_ButtonStat |  | TBD | TBD | _Not Assigned | ZZZZZZTX | ZZZZZZRX(TBD)
7134 | CONMP_MC_WORD_Rx | TP-Channel | Standardized | None | 64 | UnitlessValue64bit_ET | unitless | 0 unitless |  |  | IPC | ACM(0),APIM(0)
3474 | CONMP_MC_WORD_Tx | Generated from auto-import | Standardized | None | 64 | ZZ_CONMP_MC_WORD_Tx |  | TBD | TBD | _Not Assigned | APIM | IPC(TBD) | MM ISO 15765-2 Message Catalogue Section CONMP - MC Section MediaPlayerServer - MediaPlayerClient
3472 | CONMP_RDISP_WORD_Rx | Generated from auto-import | Standardized | None | 64 | ZZ_CONMP_RDISP_WORD_Rx |  | TBD | TBD | _Not Assigned | FCDIM | SPRM(TBD) | MM ISO 15765-2 Message Catalogue Section RDISP - CONMP
3473 | CONMP_RDISP_WORD_Tx | Generated from auto-import | Standardized | None | 64 | ZZ_CONMP_RDISP_WORD_Tx |  | TBD | TBD | _Not Assigned | SPRM,ACM | FCDIM(TBD) | MM ISO 15765-2 Message Catalogue Section CONMP - RDISP
7117 | CONMP_RDISP2_WORD_Rx | TP-Channel | Standardized | None | 64 | UnitlessValue64bit_ET | unitless | 0 unitless |  |  | HUD | APIM(0)
7114 | CONMP_RDISP2_WORD_Tx | TP-Channel | Standardized | None | 64 | UnitlessValue64bit_ET | unitless | 0 unitless |  |  | APIM | HUD(0)
7153 | CONMP_RSE_WORD_Rx | TP-Channel | Standardized | None | 64 | UnitlessValue64bit_ET | unitless | 0 unitless |  |  | RACM | APIM(0)
7152 | CONMP_RSE_WORD_Tx | TP-Channel | Standardized | None | 64 | UnitlessValue64bit_ET | unitless | 0 unitless |  |  | APIM | RACM(0)
4457 | ConsAvg_No_Dsply | This signal displays the average fuell economy/consumption since last reset. | Standardized | Embedded | 20 | ConsAvgDsplyCoding2 | unitless | 0 unitless |  |  | IPC | APIM(E/P)
4421 | ConsAvgTrip_Fe_Dsply | Fuel economy of current drive cycle for display to the customer. | Standardized | None | 24 | Fuelefficiency_ET | litre / 100 kilometer | 0 litre / 100 kilometer |  |  | IPC | GWM_ECG(100),TCU(100),X_GOVREG(1000) | Created for use with MyFord Mobile.
6330 | ConsAvgTrip_No_Dsply | Communicates the average fuel economy/energy consumption being displayed on the cluster. This average fuel consumption is the average on the current key cycle (aka trip). The purpose of this signal is an input to the centerstack fuel economy display, my data trip report and other displays. The cluster display value is sent to ensure displays are consistent. See ConsUnitIPC_D_Dsply coding for scaling. | Standardized | Embedded | 12 | ConsAvgDsplyCoding | unitless | No data exists |  |  | IPC | TCU(1000),GWM_ECG(1000)
7879 | ConsInst_No_Dsply | CAN signal required to transmit instantaneous fuel economy in percentage level. | Standardized | None | 10 | TenBitLevelPct_ET | percent | 0 percent |  |  | IPC | APIM(1000 EP)
7880 | ConsInstActv_B_Dsply | Signal transmitted by the cluster to the Sync module, determining if instantaneous fuel economy is displayed or not. | Standardized | None | 1 | ActiveInactive_ET |  | Inactive |  |  | IPC | APIM(1000 EP)
5715 | ConsLongTerm_No_Dsply | ConsLongTerm_No_Dsply | Standardized | None | 12 | ZZ_ConsLongTerm_No_Dsply | bar | 0 bar |  |  | IPC | TCU(1000),GWM_ECG(1000)
4167 | ConsTipA_No_Dsply | Communicates the users performance against the acceleration consumption tip. | Standardized | Embedded | 10 | ConsTipNoCoding | percent | 0 percent |  |  | SOBDMC | TCU(500),IPC(500),APIM(500),GWM_ECG(500)
4162 | ConsTipAcsy_No_Dsply | Communicates the users performance against the accessories consumption tip. | Standardized | Embedded | 10 | ConsTipNoCoding | percent | 0 percent |  |  | SOBDMC | APIM(500),TCU(500),IPC(500)
4165 | ConsTipDecel_No_Dsply | Communicates the users performance against the deceleration consumption tip. | Standardized | Embedded | 10 | ConsTipNoCoding | percent | 0 percent |  |  | SOBDMC | IPC(500),APIM(500),GWM_ECG(500),TCU(500)
4168 | ConsTipMsg1_D_Dsply | Communicates the highest priority tip the customer can do to improve energy consumption / fuel economy. | Standardized | None | 4 | ConsTipMsgCoding |  | No Display |  |  | SOBDMC | IPC(500),APIM(500)
4164 | ConsTipMsg2_D_Dsply | Communicates the second highest priority tip the customer can do to improve energy consumption / fuel economy. | Standardized | None | 4 | ConsTipMsgCoding |  | No Display |  |  | SOBDMC | IPC(500),APIM(500)
4166 | ConsTipMsg3_D_Dsply | Communicates the third highest priority tip the customer can do to improve energy consumption / fuel economy. | Standardized | None | 4 | ConsTipMsgCoding |  | No Display |  |  | SOBDMC | IPC(500),APIM(500)
4163 | ConsTipTot_Pc_Dsply | Communicates the users overall score in relation to the consumption tips. 100% is the best performance, 0% is the worst performance. | Standardized | Embedded | 10 | TenBitLevelPctEmbFlt_ET | percent | No data exists |  |  | SOBDMC | GWM_ECG(500),TCU(500)
4160 | ConsTipUnitPt_D_Dsply | Communicates the units of the individual consumption tips. | Standardized | None | 2 | ConsTipUnitCoding |  | Percentage (%) |  |  | SOBDMC | TCU(500),APIM(500),IPC(500),GWM_ECG(500)
4161 | ConsTipV_No_Dsply | Communicates the users performance against the vehicle speed consumption tip. | Standardized | Embedded | 10 | ConsTipNoCoding | percent | 0 percent |  |  | SOBDMC | TCU(500),IPC(500),APIM(500),GWM_ECG(500)
4659 | ConsUnitIPC_D_Dsply | Communicates the current instrument cluster unit mode setting. Used to update units and labels for the fuel consumption history displays. | Standardized | None | 4 | ConsUnitIPC_D_Dsply_ET |  | Km_Per_L |  |  | IPC | APIM(1000 EP),TCU(1000 EP),GWM_ECG(1000 EP) | Reference IPC spec - '1.0 Fuel Economy (AFE, AFE Histogram, IFE, LT FE, DC FE, MyKey FE) Function CGEA 1.3'.
1053 | CoolantFanStepAct | Indicates the actual step the cooling fan is running in. The number of steps is 24, which gives that values 25-31 are undefined. 0 (0x0) = Fan_Cmd_Off 24 (0x18) = Max_Fan_Speed_Req | Standardized | None | 5 | CoolantFanStepActCoding | unitless | TBD | TBD | _Not Assigned | ECM,PCM | BCM(100),SOBDMC(100),FCIM(1000 E/P) | 01-Oct-2008, ksmith17: Changed category from Covered by another team and provided name.
163 | CoolFan_D_Rq | Arbitrated request from VSC to turn on engine cooling fan (mechanical or electric) for reasons other than engine coolant temperature control (e.g., transmission temperature control, air conditioning). Values: 0 to 24 (0 => min, 24 => max) | Standardized | None | 5 | CoolFanReq_Rt_ET | unitless | TBD | 100 | _Not Assigned | SOBDMC | ECM(TBD)
383 | CoolFan_N_Actl | Engine cooling fan speed for electrically controlled viscous fan drive. | Standardized | Embedded | 13 | EngAssyOut_N_IncldQfET | rpm | TBD | 10 | _Not Assigned | ZZZZZZTX | ZZZZZZRX(TBD) | This is information to calculate fan torque for mechanically driven fans. FNA has closed loop control on this speed that is less than or equal to engine speed. Most likely will only be used in North America.
5590 | CoolFanBatt_D_Rq | Arbitrated request from BECM to turn on engine cooling fan (mechanical or electric) for reasons other than engine coolant temperature control | Standardized | None | 5 | CoolFanReq_Rt_ET | unitless | 0 unitless |  |  | BECM | PCM(1000E/P),ECM(1000 E/P)
5782 | CoolFanChrgr_D_Rq | Charger cooling demand request | Standardized | None | 2 | HiMedLoOff_ET |  | Off |  |  | SOBDM | BECM(100),SOBDMC(1000 EP)
7031 | CoolFanDcac_D_Rq | This signal indicates the coolant fan request from Dcac Inverter Module | Standardized | None | 2 | HiMedLoOff_ET |  | Off | aperiodic |  | DCACA | SOBDMC(1000)
5783 | CoolFanDcdc_D_Rq | DCDC cooling demand request | Standardized | None | 2 | HiMedLoOff_ET |  | Off |  |  | DCDC | BECM(100),SOBDMC(1000 EP)
635 | CoolFanTrn_D_Rq | TCM Request for Cooling fan. Multi-valued of cooling request. Values: 0 to 24 (0 => min, 24 => max) | Standardized | None | 5 | CoolFanReq_Rt_ET | unitless | TBD | 100 | _Not Assigned | TCM | ECM(TBD) | Should this be routed to VSC first, then to EC via signal id 163.
5611 | CountryCode_Char1_Rq | This interface delivers the information if online traffic is supported by a particular country. Character is coded in Latin-9. According to ISO 3166-1 ALPHA 3 Example CountryCode for Germany: “DEU” Char_1: “D” Char_2: “E” Char_3: “U” | Standardized | None | 8 | UnitlessValue8bit_ET | unitless | 0 unitless |  |  | APIM | TCU(1000)
5614 | CountryCode_Char1_Rsp | This interface delivers the information if online traffic is supported by a particular country. According to ISO 3166-1 ALPHA 3 Example CountryCode for Germany: “DEU” Char_1: “D” Char_2: “E” Char_3: “U” | Standardized | None | 8 | UnitlessValue8bit_ET | unitless | 0 unitless |  |  | TCU | APIM(1000)
5612 | CountryCode_Char2_Rq | This interface delivers the information if online traffic is supported by a particular country. Character is coded in Latin-9. According to ISO 3166-1 ALPHA 3 Example CountryCode for Germany: “DEU” Char_1: “D” Char_2: “E” Char_3: “U” | Standardized | None | 8 | UnitlessValue8bit_ET | unitless | 0 unitless |  |  | APIM | TCU(1000)
5615 | CountryCode_Char2_Rsp | This interface delivers the information if online traffic is supported by a particular country. According to ISO 3166-1 ALPHA 3 Example CountryCode for Germany: “DEU” Char_1: “D” Char_2: “E” Char_3: “U” | Standardized | None | 8 | UnitlessValue8bit_ET | unitless | 0 unitless |  |  | TCU | APIM(1000)
5613 | CountryCode_Char3_Rq | This interface delivers the information if online traffic is supported by a particular country. According to ISO 3166-1 ALPHA 3 Example CountryCode for Germany: “DEU” Char_1: “D” Char_2: “E” Char_3: “U” | Standardized | None | 8 | UnitlessValue8bit_ET | unitless | 0 unitless |  |  | APIM | TCU(1000)
5616 | CountryCode_Char3_Rsp | This interface delivers the information if online traffic is supported by a particular country. According to ISO 3166-1 ALPHA 3 Example CountryCode for Germany: “DEU” Char_1: “D” Char_2: “E” Char_3: “U” | Standardized | None | 8 | UnitlessValue8bit_ET | unitless | 0 unitless |  |  | TCU | APIM(1000)
2135 | Courtesy_BSave_Stat | Request to illuminate the interior courtesy lights from the courtesy light delay feature. | Standardized | Embedded | 2 | Courtesy_Demand_BSave_IncldQfET |  | No_Effect | TBD | _Not Assigned | BCM | SCMJ(1000 E/P),DSP(1000),DCME(1000 E/P),BCMC(1000 EP),HVAC(1000),DCMF(1000 E/P),DCMG(1000 E/P),BCMB(1000ep),DSM(1000 EP),ACM(1000),PDM(TBD),DCMH(1000 E/P),DDM(TBD),GFM(1000)
2134 | Courtesy_Delay_Status | Request to illuminate the interior courtesy lights from the door ajar courtesy light feature. | Standardized | Embedded | 2 | OnOff_D_IncldUnknownET |  | Off | TBD | _Not Assigned | BCM | FCIM(TBD),BCMB(1000ep),ILCM(TBD),RFA(TBD)
2139 | Courtesy_Mode_Status | Status of the courtesy lighitng mode, based on manual interior dome switch. | Standardized | None | 2 | Courtesy_Mode_Status_ET |  | Off | TBD | _Not Assigned | BCM | FLM(TBD)
4723 | CourtesyWipe_D_Actl | Only for C1MCA (restricted): Inform IPC about status setting of 'Courtesy Wipe after wash' | Restricted | None | 2 | OnOffNull_ET |  | Null |  |  | BCM | IPC(600)
4724 | CourtesyWipe_D_Rq | Only For C1MCA architecture (restricted): Inform BCM if customer setting for 'Courtesy Wipe after wash' has been changed | Restricted | None | 2 | OnOffNull_ET |  | Null |  |  | IPC | BCM(600)
3703 | CPM_Audio_Source_REQ | Generated from auto-import | Standardized | None | 2 | ZZ_CPM_Audio_Source_REQ |  | TBD | TBD | _Not Assigned | APIM | FCDIM(TBD) | Object AtlanticWizard.AudioManagement.CPM_Audio_Bus_Request.CPM_Audio_Source_REQ
3707 | CPM_Audio_Source_RSP | Generated from auto-import | Standardized | None | 2 | ZZ_CPM_Audio_Source_RSP |  | TBD | TBD | _Not Assigned | APIM | FCDIM(TBD) | Object AtlanticWizard.AudioManagement.CPM_Audio_Response.CPM_Audio_Source_RSP
3706 | CPM_Audio_State_RSP | Generated from auto-import | Standardized | None | 1 | ZZ_CPM_Audio_State_RSP |  | TBD | TBD | _Not Assigned | APIM | FCDIM(TBD) | Object AtlanticWizard.AudioManagement.CPM_Audio_Response.CPM_Audio_State_RSP
3680 | CPM_Batt_Level_STAT | Generated from auto-import | Standardized | None | 3 | ZZ_CPM_Batt_Level_STAT |  | TBD | TBD | _Not Assigned | APIM | FCDIM(TBD) | Object AtlanticWizard.TerminalDisplayManagement.CPM_Batt_Level_STAT.Status
3676 | CPM_Call_Active_STAT | Generated from auto-import | Standardized | None | 1 | ZZ_CPM_Call_Active_STAT |  | TBD | TBD | _Not Assigned | APIM | FCDIM(TBD) | Object AtlanticWizard.TerminalDisplayManagement.CPM_Call_Active_STAT.Status
3688 | CPM_Call_Config_STAT | Generated from auto-import | Standardized | None | 1 | ZZ_CPM_Call_Config_STAT |  | TBD | TBD | _Not Assigned | APIM | ZZZZZZRX(TBD) | Sync_Gen1_NA2 only
3721 | CPM_First_Menu_Item | Generated from auto-import | Standardized | None | 1 | ZZ_CPM_First_Menu_Item |  | TBD | TBD | _Not Assigned | APIM | FCDIM(TBD) | Sync_Gen1_NA2 only
3684 | CPM_Folder_Icon | Generated from auto-import | Standardized | None | 1 | ZZ_CPM_Folder_Icon |  | TBD | TBD | _Not Assigned | APIM | ZZZZZZRX(TBD) | Sync_Gen1_NA2 only
3722 | CPM_Last_Menu_Item | Generated from auto-import | Standardized | None | 1 | ZZ_CPM_Last_Menu_Item |  | TBD | TBD | _Not Assigned | APIM | FCDIM(TBD) | Sync_Gen1_NA2 only
3690 | CPM_Menu_AVAL | Generated from auto-import | Standardized | None | 1 | ZZ_CPM_Menu_AVAL |  | TBD | TBD | _Not Assigned | APIM | FCDIM(TBD) | Sync_Gen1_NA2 only
3720 | CPM_Menu_STAT | Generated from auto-import | Standardized | None | 1 | ZZ_CPM_Menu_STAT |  | TBD | TBD | _Not Assigned | APIM | FCDIM(TBD) | Sync_Gen1_NA2 only
3681 | CPM_Mono_Audio_Output | Generated from auto-import | Standardized | None | 1 | ZZ_CPM_Mono_Audio_Output |  | TBD | TBD | _Not Assigned | APIM | FCDIM(TBD) | Object AtlanticWizard.AudioManagement.CPM_Mono_Audio_Output.Status
3687 | CPM_Phone_Connected_St | Generated from auto-import | Standardized | None | 1 | ZZ_CPM_Phone_Connected_St |  | TBD | TBD | _Not Assigned | APIM | ZZZZZZRX(TBD) | Sync_Gen1_NA2 only
3677 | CPM_Phone_Roaming_STAT | Generated from auto-import | Standardized | None | 1 | ZZ_CPM_Phone_Roaming_STAT |  | TBD | TBD | _Not Assigned | APIM | FCDIM(TBD) | Object AtlanticWizard.TerminalDisplayManagement.CPM_Phone_Roaming_STAT.Staus
3686 | CPM_Phone_Service_STAT | Generated from auto-import | Standardized | None | 1 | ZZ_CPM_Phone_Service_STAT |  | TBD | TBD | _Not Assigned | APIM | ZZZZZZRX(TBD) | Sync_Gen1_NA2 only
3682 | CPM_Signal_Strength_St | Generated from auto-import | Standardized | None | 3 | ZZ_CPM_Signal_Strength_St |  | TBD | TBD | _Not Assigned | APIM | FCDIM(TBD) | Object AtlanticWizard.TerminalDisplayManagement.CPM_Signal_Strength_STAT .Status
3678 | CPM_Stereo_Audio_Output | Generated from auto-import | Standardized | None | 1 | ZZ_CPM_Stereo_Audio_Output |  | TBD | TBD | _Not Assigned | APIM | FCDIM(TBD) | Object AtlanticWizard.AudioManagement.CPM_Stereo_Audio_Output.Status
3683 | CPM_Stereo_PAS_Source | Generated from auto-import | Standardized | None | 3 | ZZ_CPM_Stereo_PAS_Source |  | TBD | TBD | _Not Assigned | APIM | FCDIM(TBD) | Object AtlanticWizard.TerminalDisplayManagement.CPM_Stereo_PAS_Source.Status
3689 | CPM_Text_Icon | Generated from auto-import | Standardized | None | 1 | ZZ_CPM_Text_Icon |  | TBD | TBD | _Not Assigned | APIM | FCDIM(TBD) | Sync_Gen1_NA2 only
3679 | CPM_TextMsg_AVAL | Generated from auto-import | Standardized | None | 1 | ZZ_CPM_TextMsg_AVAL |  | TBD | TBD | _Not Assigned | APIM | FCDIM(TBD) | Object AtlanticWizard.TerminalDisplayManagement.CPM_TextMsg_AVAL .Status
3685 | CPM_VoiceMail_AVAL | Generated from auto-import | Standardized | None | 1 | ZZ_CPM_VoiceMail_AVAL |  | TBD | TBD | _Not Assigned | APIM | ZZZZZZRX(TBD) | Sync_Gen1_NA2 only
3674 | CPM_VoiceRec_STAT | Generated from auto-import | Standardized | None | 1 | ZZ_CPM_VoiceRec_STAT |  | TBD | TBD | _Not Assigned | APIM | FCDIM(TBD) | Object AtlanticWizard.AudioManagement.CPM_VoiceRec_STAT.Status
2621 | CrashEvnt_D_Stat | Status of the event notification signal. | Standardized | None | 2 | CrashEvnt_D_Stat_ET |  | INVALID | TBD | _Not Assigned | BCM | GFM2(1000),DSM(1000 EP),RBM(1000),BCMC(1000 EP),FCIM(1000 E/P)
5668 | CrnkInhbt_B_Stat | ESCL Start Inhibit Signal | Standardized | External | 1 | InhibitNoinhibit_ET |  | Inhibit |  |  | BCM | ECM(1000EP),PCM(1000EP)
5669 | CrnkInhbt_No_Cnt | Counter for CrnkInhbt_B_Stat | Standardized | None | 4 | UnitlessValue4bit_ET | unitless | 0 unitless |  |  | BCM | ECM(1000EP),PCM(1000EP)
7977 | CrnkInhbt_No_Crc | New Crc to meet ISO26262 (BCM to ECG for AUTPOSAR 1A Profile ISO26262 E2E implementation) Includes: CrnkInhbt2_No_Cnt; VehOnSrc2_D_Stat ; EngStrtActv2_B_Stat; EngStrt2_B_Rq; CrnkInhbt2_B_Stat; DrvInCtl_B_Stat2; VehStrtInhbt_D_Stat;VehOnCtl_D_Stat | Standardized | None | 8 | UnitlessValue8bit_ET | unitless | 0 unitless |  |  | BCM | GWM_ECG(200ms FP)
5667 | CrnkInhbt_No_Cs | Checksum for CrnkInhbt_B_Stat | Standardized | None | 8 | UnitlessValue8bit_ET | unitless | 0 unitless |  |  | BCM | ECM(1000EP),PCM(1000EP)
7972 | CrnkInhbt2_B_Stat | ESCL Start Inhibit Signal Note: Duplicate signal for BCM to ECG for AUTPOSAR 1A Profile ISO26262 E2E implementation. | Standardized | External | 1 | InhibitNoinhibit_ET |  | Inhibit |  |  | BCM | GWM_ECG(200 FP)
7976 | CrnkInhbt2_No_Cnt | Counter for CrnkInhbt_B_Stat Note: Duplicate signal - BCM to ECG for AUTPOSAR 1A Profile ISO26262 E2E implementation. | Standardized | None | 4 | UnitlessValue4bit_ET | unitless | 0 unitless |  |  | BCM | GWM_ECG(200 FP)
1054 | CrnkProcessActivated | To indicate a Diesel Engine is glowing and cranking will automaticly start when glow is finished or after a maximal delay time. | Restricted | None | 1 | BooleanCoding |  | TBD | TBD | _Not Assigned | PCM,ECM | ZZZZZZRX(TBD) | 01-Oct-2008, ksmith17: Changed category from Covered by another team and provided name. Indicates that the diesel engine is glowing and cranking will automatically start when glow is finished or after a maximal delay time. Diesel engines ONLY.
2642 | CrnrLghtLeft_Pc_Rq | Indicates a request to activate the left cornering light feature at the given percentage. | Standardized | None | 7 | Pc7bit_ET | percent | 0 percent | TBD | _Not Assigned | BCM | HCM(1000 E/P)
2643 | CrnrLghtRight_Pc_Rq | Indicates a request to activate the right cornering light feature at the given percentage. | Standardized | None | 7 | Pc7bit_ET | percent | 0 percent | TBD | _Not Assigned | BCM | HCM(1000 E/P)
1994 | Cross_Traffic_Cmd | Cluster command ON/OFF for CTA. | Standardized | None | 1 | OnOff_ET |  | On | TBD | _Not Assigned | IPC | SODR(1000 E/P),SODL(1000 E/P)
1995 | Cross_Traffic_L_Alert | Left Side CTA alert is active. | Standardized | None | 2 | Cross_Traffic_Alert_ET |  | Off | TBD | _Not Assigned | SODL | IPC(1000 E/P)
1997 | Cross_Traffic_L_Op_State | Left Side CTA enable/disable/on/off state. | Standardized | None | 2 | Cross_Traffic_Op_State_ET |  | Off | TBD | _Not Assigned | SODL | IPC(1000 E/P)
1999 | Cross_Traffic_L_SnState | Left Side CTA active/fault/blocked state. | Standardized | None | 2 | Cross_Traffic_SnState_ET |  | Sensor_Clear | TBD | _Not Assigned | SODL | SODR(1000 E/P),IPC(1000 E/P)
2001 | Cross_Traffic_R_Alert | Right Side CTA active/fault/blocked state. | Standardized | None | 2 | Cross_Traffic_Alert_ET |  | Off | TBD | _Not Assigned | SODR | IPC(1000 E/P)
2003 | Cross_Traffic_R_Op_State | Right Side CTA enable/disable/on/off state. | Standardized | None | 2 | Cross_Traffic_Op_State_ET |  | Off | TBD | _Not Assigned | SODR | IPC(1000 E/P)
2005 | Cross_Traffic_R_SnState | Right Side CTA active/fault/blocked state. | Standardized | None | 2 | Cross_Traffic_SnState_ET |  | Sensor_Clear | TBD | _Not Assigned | SODR | IPC(1000 E/P),SODL(1000 E/P)
528 | CSBrakeDecelCS | Checksum for City Safety BCM requests. | Restricted | None | 8 | UnitlessValue8bit_ET | unitless | TBD | TBD | _Not Assigned | FDSM | ABS(TBD) | Added to data dictionary for legacy usage. CGEA v1.3 and beyond applications should use CMbB signal instead.
529 | CSBrakeDecelReq | Controls the brake system CS braking. | Restricted | None | 8 | CSBrakeDecelCoding | meters / (second*second) | TBD | TBD | _Not Assigned | FDSM | BCM(TBD),ABS(TBD) | Added to data dictionary for legacy usage. CGEA v1.3 and beyond applications should use CMbB signal instead.
530 | CSBrakeDecelReqEnbl | Activates the CS Decel Braking. | Restricted | None | 1 | CSBrakeDecelEnblCoding |  | TBD | TBD | _Not Assigned | FDSM | ABS(TBD),BCM(TBD) | Added to data dictionary for legacy usage. CGEA v1.3 and beyond applications should use CMbB signal instead.
531 | CSBrakePrechargeReq | City Safety request to brake system for a pre-charge activation (using the active booster or the pump). Pre-charge level 1 corresponds to approximately 6 bar and level 2 corresponds to approximately 12 bar. | Restricted | None | 2 | CmbbBrkPrchg_D_Rq_ET |  | no pre-charge request | TBD | _Not Assigned | FDSM | BCM(TBD),ABS(TBD) | Added to data dictionary for legacy usage. CGEA v1.3 and beyond applications should use CMbB signal instead.
527 | CSBrakeStatus | BCM City Safety brake function status. Bitcoded: b0: LSCMbB Pre-charge request recognition b1: LSCMbB Brake assist request recognition b2: LSCMbB Autobrake request recognition b3: LSCMbB in Denied mode b4: BCM in Brake assist mode b5: AYC status indication | Restricted | None | 6 | CSBrakeStatusCoding | unitless | TBD | TBD | _Not Assigned | ABS | FDSM(TBD),BCM(TBD) | Added to data dictionary for legacy usage. CGEA v1.3 and beyond applications should use CMbB signal instead.
532 | CSDeniedByMonitor | Dependability signal. Forces the CitySafetyModeMgr to immediately cancel CS for the rest of the driving cycle. | Restricted | None | 1 | CSDeniedCoding |  | TBD | TBD | _Not Assigned | ZZZZZZTX | ABS(TBD) | 01-Oct-2008, ksmith17: Changed category from To be determined and provided name. Informs that Low Speed CMbB is denied by monitor.
533 | CSEBASensReq | City Safety request to brake system for a particular sensitivity of the Emergency Brake Assist (EBA) function. The request indicates that one of four parameter settings for EBA shall be selected. | Restricted | None | 2 | CmbbBaSens_D_Rq_ET |  | TBD | TBD | _Not Assigned | FDSM | ABS(TBD),BCM(TBD) | Added to data dictionary for legacy usage. CGEA v1.3 and beyond applications should use CMbB signal instead.
1133 | CSEngineBrakeReq | CS request to powertrain indicating that engine torque shall immediately be reduced to a minimum. This corresponds to a torque level where the accelerator pedal would have been completely released at the same moment in time. | Restricted | None | 1 | CSEngineBrakeCoding |  | TBD | TBD | _Not Assigned | ZZZZZZTX | ECM(TBD),PCM(TBD) | 01-Oct-2008, ksmith17: Changed category from Covered by another team and provided name. Request engine brake.
1055 | CSEngineStatus | ECM City Safety Engine system braking status information. Bitcoded: b0: 1= CS engine braking activated b1: 1= CS denied | Restricted | None | 2 | CSEngineStatusCoding | unitless | TBD | TBD | _Not Assigned | PCM,ECM | ZZZZZZRX(TBD) | 01-Oct-2008, ksmith17: Changed category from Covered by another team and provided name. Informs City Safety about engine brake status for City Safety.
2852 | Cta_D_Rq | Cluster command ON/OFF for BLIS. | Standardized | None | 2 | Cta_D_Rq_ET |  | On | TBD | _Not Assigned | IPC | SODL(200 E/P),SODR(200 E/P),TCU(1000 e/p),IPMA(200 E/P)
2509 | CtaAlrtLeft_D_Stat | Left Side CTA alert is active. | Standardized | None | 1 | OnOff_ET |  | Off | TBD | _Not Assigned | SODL,IPMA | HUD(1000 E/P),DDM(200),PDM(200),APIM(200),IPC(200),ACM(200)
4947 | CtaAlrtLeft2_D_Stat | Cross Traffic Alert Chime requests based on zone | Standardized | None | 3 | CtaAlrt_D_Stat_ET |  | Off |  |  | SODL,IPMA | IPC(200)
2510 | CtaAlrtRight_D_Stat | Right Side CTA alert is active. | Standardized | None | 1 | OnOff_ET |  | Off | TBD | _Not Assigned | SODR,IPMA | APIM(200),PDM(200),IPC(200),HUD(1000 E/P),DDM(200),ACM(200)
4946 | CtaAlrtRight2_D_Stat | Cross Traffic Alert Chime requests based on zone | Standardized | None | 3 | CtaAlrt_D_Stat_ET |  | Off |  |  | IPMA,SODR | IPC(200)
5265 | CtaBrk_D_Stat | ABS status for the CTA brake interface | Restricted | None | 2 | ApaBrk_D_Stat_ET |  | Closed | 20 |  | ABS | SODL(20),IPMB(1000),IPMA(1000),SODR(20)
5514 | CtaBrkLeftMsgTxt_B_Rq | to request an information message in the IPC, when CTA with braking has stopped the vehicle | Standardized | None | 1 | EnableDisable_ET |  | Disable | TBD | Text Messages | SODL,IPMA | IPC(1000 EP)
5513 | CtaBrkRightMsgTxt_B_Rq | To request an information message in the PC, when CTA with braking activates the brakes | Standardized | None | 1 | EnableDisable_ET |  | Disable | TBD | Text Messages | SODR,IPMA | IPC(1000 EP) | CwB: CTA with Braking
2915 | CtaInnrLeft_D_Stat | Left side Internal sensor state - sent to SODR. | Standardized | None | 2 | SodInnr_D_Stat_ET |  | Initialization | TBD | _Not Assigned | SODL | SODR(200)
2916 | CtaInnrRight_D_Stat | Right side Internal sensor state - sent to SODR. | Standardized | None | 2 | SodInnr_D_Stat_ET |  | Initialization | TBD | _Not Assigned | SODR | SODL(200)
2511 | CtaLeft_D_Stat | Left Side CTA enable/disable/on/off state. | Standardized | None | 3 | Sod_D_Stat_ET |  | Off | TBD | _Not Assigned | SODL,IPMA | IPMB(1000),PAM(200),HUD(1000 E/P),IPC(200),SODR(200),IPMA(200) | Was Cross_Traffic_L_Op_State - shortened to comply with 22 char limit
5267 | CtaLeftBrkDecel_B_Rq | Deceleration request from the SODL to the ABS-module | Restricted | None | 1 | EnableDisable_ET |  | Disable | 20 |  | IPMA,SODL | ABS(20),IPMB(1000),SODR(20)
5268 | CtaLeftBrkEnbl_B_Rq | Request from the SODL to the ABS-module to enable/disable the CTA brake intervention interface. | Restricted | None | 1 | EnableDisable_ET |  | Disable | 20 |  | IPMA,SODL | ABS(20),SODR(20)
2512 | CtaRight_D_Stat | Right Side CTA enable/disable/on/off state. | Standardized | None | 3 | Sod_D_Stat_ET |  | Off | TBD | _Not Assigned | SODR,IPMA | IPC(200),PAM(200),IPMA(200),IPMB(1000),SODL(200),HUD(1000 E/P) | Was Cross_Traffic_R_Op_State - shortened to comply with 22 char limit
5264 | CtaRightBrkDecel_B_Rq | Deceleration request from the SODR to the ABS-module. | Restricted | None | 1 | EnableDisable_ET |  | Disable | 20 |  | IPMA,SODR | SODL(20),ABS(20),IPMB(1000)
5266 | CtaRightBrkEnbl_B_Rq | Request from the SODR to the ABS-module to enable/disable the CTA brake intervention interface. | Restricted | None | 1 | EnableDisable_ET |  | Disable | 20 |  | SODR,IPMA | SODL(20),ABS(20)
2513 | CtaSnsLeft_D_Stat | Left Side CTA active/fault/blocked state. | Standardized | None | 2 | CtaSns_D_Sta_ET |  | Clear | TBD | _Not Assigned | SODL,IPMA | SODR(200),IPC(200) | Was Cross_Traffic_L_SnState - shortened to comply with 22 char limit
2514 | CtaSnsRight_D_Stat | Right Side CTA active/fault/blocked state. | Standardized | None | 2 | CtaSns_D_Sta_ET |  | Clear | TBD | _Not Assigned | SODR,IPMA | IPC(200),SODL(200) | Was Cross_Traffic_R_SnState - shortened to comply with 22 char limit
4533 | CtaTrakLeft_L_Actl | Measured range between Cross Traffic Alert (CTA) warning object and breakthrough line. | Standardized | None | 16 | CtaTrak_L_ET | meter | 0 meter |  |  | SODL | SODR(100)
4531 | CtaTrakLeft_T_Actl | Sensor internal timestamp of warning Cross Traffic Alert (CTA) object. | Standardized | None | 32 | T32bit_ms_ET | millisecond | 0 millisecond |  |  | SODL | SODR(100)
4532 | CtaTrakRelLeft_V_Actl | Measured relative speed between Cross Traffic Alert (CTA) warning object and subject vehicle. | Standardized | None | 16 | CtaTrakRel_V_ET | meters / second | 0 meters / second |  |  | SODL | SODR(100)
4529 | CtaTrakRelRight_V_Actl | Measured relative speed between Cross Traffic Alert (CTA) warning object and subject vehicle. | Standardized | None | 16 | CtaTrakRel_V_ET | meters / second | 0 meters / second |  |  | SODR | SODL(100)
4534 | CtaTrakRight_L_Actl | Measured range between Cross Traffic Alert (CTA) warning object and breakthrough line. | Standardized | None | 16 | CtaTrak_L_ET | meter | 0 meter |  |  | SODR | SODL(100)
4530 | CtaTrakRight_T_Actl | Sensor internal timestamp of warning Cross Traffic Alert (CTA) object. | Standardized | None | 32 | T32bit_ms_ET | millisecond | 0 millisecond |  |  | SODR | SODL(100)
5072 | CtaTrgtLeftX_L_Actl | Measured longitudinal distance to target on left side of vehicle. | Standardized | None | 16 | CtaTrgtX_L_ET | meter | 0.0045162 meter |  |  | SODL | SODR(50)
5076 | CtaTrgtLeftX_V_Actl | Measured longitudinal velocity of target on left side of vehicle. | Standardized | None | 16 | CtaTrgt_V_ET | meters / second | 0.002442 meters / second |  |  | SODL | SODR(50)
5073 | CtaTrgtLeftY_L_Actl | Measured lateral distance to target on left side of vehicle. | Standardized | None | 16 | CtaTrgtY_L_ET | meter | 0.0016073 meter |  |  | SODL | SODR(50)
5069 | CtaTrgtLeftY_V_Actl | Measured lateral velocity of target on left side of vehicle. | Standardized | None | 16 | CtaTrgt_V_ET | meters / second | 0.002442 meters / second |  |  | SODL | SODR(50)
5074 | CtaTrgtRightX_L_Actl | Measured longitudinal distance to target on right side of vehicle. | Standardized | None | 16 | CtaTrgtX_L_ET | meter | 0.0045162 meter |  |  | SODR | SODL(50)
5070 | CtaTrgtRightX_V_Actl | Measured longitudinal velocity of target on right side of vehicle. | Standardized | None | 16 | CtaTrgt_V_ET | meters / second | 0.002442 meters / second |  |  | SODR | SODL(50)
5075 | CtaTrgtRightY_L_Actl | Measured lateral distance to target on right side of vehicle. | Standardized | None | 16 | CtaTrgtY_L_ET | meter | 0.0016073 meter |  |  | SODR | SODL(50)
5071 | CtaTrgtRightY_V_Actl | Measured lateral velocity of target on right side of vehicle. | Standardized | None | 16 | CtaTrgt_V_ET | meters / second | 0.002442 meters / second |  |  | SODR | SODL(50)
2179 | CtrStkDsplyOp_D_Rq | Display Operation. Type of operation the centerstack display device is requesting. | Standardized | None | 3 | DsplyOp_D_ET |  | Null | TBD | _Not Assigned | FCDIM,APIM | IPMB(1000),DDM(100),FCIM(TBD),SASM(1000),SCMH(TBD),RHVAC(TBD),SUMA(1000),CCM(TBD),IPC(TBD),PCM(1000),DSM(TBD),SOBDMC(TBD),IPMA(TBD),VDM(TBD),BCMB(100),SCCM(TBD),DSP(1000),PDM(100),SCMG(TBD),ACM(1000),BCM(TBD)
2180 | CtrStkFeatConfigActl | Indicates the value of the feature setting that is being requested to change from the centerstack either from the display HMI or from an upload request. | Standardized | None | 16 | UnitlessValue16bit_ET | unitless | 0 | TBD | _Not Assigned | FCDIM,APIM | VDM(TBD),BCMB(100),IPC(TBD),SUMA(1000),FCIM(TBD),CCM(TBD),SCCM(TBD),PCM(1000),SOBDMC(TBD),DSM(TBD),PDM(100),BCM(TBD),SASM(1000),IPMB(1000),RHVAC(TBD),IPMA(TBD),DDM(100)
2181 | CtrStkFeatNoActl | Indicates the number of the feature from the master feature list that is being requested from the centerstack either from the display HMI or from an upload or download request. | Standardized | None | 16 | UnitlessValue16bit_ET | unitless | 0 | TBD | _Not Assigned | APIM,FCDIM | FCIM(TBD),DSM(TBD),VDM(TBD),PDM(100),PCM(1000),CCM(TBD),SOBDMC(TBD),BCM(TBD),IPMB(1000),SASM(1000),BCMB(100),IPMA(TBD),SUMA(1000),DDM(100),RHVAC(TBD),SCCM(TBD),IPC(TBD)
2182 | CtrStkPersIndex_D_Actl | Indicates which personality profile is being accessed by the centerstack. | Standardized | None | 3 | PersIndex_D_ET |  | Vehicle | TBD | _Not Assigned | APIM,FCDIM | DSM(TBD),BCM(TBD),DDM(100),SUMA(1000),IPMB(1000),ACM(1000),RHVAC(TBD),IPC(TBD),BCMB(100),VDM(TBD),IPMA(TBD),CCM(TBD),SOBDMC(TBD),SCMH(TBD),PDM(100),DSP(1000),SCCM(TBD),FCIM(TBD),SCMG(TBD),SASM(1000)
4446 | Current_Color_Cmd | Signal that selects one of the standard ambient lighting colors. One of the possible selections is OFF. | Restricted | None | 4 | Current_Color_ET |  | NULL |  |  | IPC | ICM(TBD),BCMB(1000EP)
4450 | Current_Color_Stat | Signal that indicates the currently selected standard ambient lighting color. | Restricted | None | 4 | Current_Color_ET |  | NULL |  |  | BCMB | IPC(1000EP)
3670 | Current_Focus_Bar_St | Generated from auto-import | Standardized | None | 4 | ZZ_Current_Focus_Bar_St |  | TBD | TBD | _Not Assigned | FCDIM | APIM(TBD) | Object AtlanticWizard.TerminalDisplayManagement.Current_Focus_Bar.St.Status
3673 | Current_Menu_SRC | Generated from auto-import | Standardized | None | 4 | ZZ_Current_Menu_SRC | unitless | TBD | TBD | _Not Assigned | FCDIM | APIM(TBD) | Sync_Gen1_NA2 only
4621 | CurrentColor_CmdGage | Signal that selects one of the standard lighting colors. One of the possible selections is OFF. | Standardized | None | 4 | Current_Color_ET |  | NULL |  |  | IPC | ICM(tbd)
7701 | DabExtndCntryCode_No_Rq | The signal is used to address the requested Digital Audio Broadcasting station. This parameter DabExtndCntryCode_No_Rq shall be combined with parameter DabStationCodeId_No_Rq and DabStationId_No_Rq. | Standardized | None | 8 | UnitlessValue8bit_ET | unitless | 0 unitless |  |  | APIM | ACM(0)
7700 | DabStationCodeId_No_Rq | The signal is used to address the requested Digital Audio Broadcasting station. This parameter DabStationCodeId_No_Rq shall be combined with parameter DabStationId_No_Rq and DabExtndCntryCode_No_Rq | Standardized | None | 16 | UnitlessValue16bit_ET | unitless | 0 unitless |  |  | APIM | ACM(0)
7696 | DabStationId_No_Rq | The signal is used to address the requested Digital Audio Broadcasting station. This parameter DabStationId_No_Rq shall be combined with parameter DabStationCodeId_No_Rq and DabExtndCntryCode_No_Rq | Standardized | None | 16 | UnitlessValue16bit_ET | unitless | 0 unitless |  |  | APIM | ACM(0)
5236 | DasAlrtInfo_D_Dsply | Driver Alert System sends this Signal to display additional information (e.g. rest areas in the navigation screen) while DAS fatigue warnings are active. This Signal is described in the DAS_Component_Specification | Standardized | None | 2 | OnOffNull_ET |  | Null |  |  | IPMA | APIM(1000)
1506 | DasAlrtLvl_D_Dsply | Current Driver alertness level. | Standardized | None | 3 | DasAlert_D_ET |  | TBD | TBD | _Not Assigned | IPMA | IPC(TBD)
34 | DashActv_B_Actl | Boolean flag indicating Dashpot is Active, where dashpot is defined as the slewing of a driver commanded torque reduction. Used for anti-jerk. | Restricted | None | 1 | ActiveInactive_ET |  | TBD | 10 | _Not Assigned | PCM,ECM | ECM(TBD),PCM(TBD) | Use by Engine Control not known.
1505 | DasStats_D_Dsply | Status of the driver alert system feature. | Standardized | None | 2 | DasStat_D_ET |  | TBD | TBD | _Not Assigned | IPMA | IPC(TBD),TCU(1000 e/p)
1504 | DasSwtch_B_Actl | Status of the driver alert system customer selection. | Standardized | None | 1 | OnOff_ET |  | TBD | TBD | _Not Assigned | IPMA | IPC(TBD)
1503 | DasSwtch_B_Req | Customer selection to activate driver alert system. | Standardized | None | 1 | OnOff_ET |  | TBD | TBD | _Not Assigned | IPC | IPMA(TBD)
1507 | DasWarn_D_Dsply | Current Driver alertness warning level. | Standardized | None | 2 | DasWarn_D_ET |  | TBD | TBD | _Not Assigned | IPMA | IPC(TBD),CCM(1000EP),TCU(100)
7080 | DataMntrSustn_B_Rq | The TCU will use this signal to sustain the modules required to obtain data from for Data Monitoring. | Standardized | None | 1 | ActiveInactive_ET |  | Inactive |  |  | GWM_ECG,TCU | DCDC(100),BECM(100),SOBDM(100)
3204 | DateAdjustRequest | Generated from auto-import | Standardized | None | 1 | ZZ_DateAdjustRequest |  | TBD | TBD | _Not Assigned | APIM,FCDIM | IPC(TBD) | Object Clock.DateAdjustRequest Request from the Audio Control Unit to the Cluster in order to adjust the date.
2131 | Day_Night_Status | Indicates the status of the ambient light level after application of the Autolamps feature transition delay times. | Standardized | None | 2 | Day_Night_Status_ET |  | Null | TBD | _Not Assigned | BCM | TBM(1000),ECM(1000),DDM(1000 E/P),DCMH(1000 EP),CCM(TBD),SOBDM(100),IPMA(1000 EP),GFM(500 E/P),ACM(1000),APIM(1000),SODL(TBD),RCM(TBD),PAM(1000 EP),ATCM(1000),ICM(100),HUD(1000),PCM(1000),RHVAC(TBD),IPC(TBD),PDM(1000 E/P),IPMB(1000 e/p),TRM(1000),FCIM(TBD),GSM(100),DCMG(1000 EP),SODR(TBD),RACM(1000),TCU(1000)
4514 | DayRnngLampEnbl_D_Rq | Request from the Instrument Cluster menu setting screen to ENABLE/DISABLE the Driver Configurable Daytime Running Lamps feature in the BCM. | Restricted | None | 2 | EnableDisableNull_ET |  | Null |  |  | IPC | BCM(1000 EP)
4515 | DayRnngLampEnbl_D_Stat | Signal from the BCM to the Instrument Cluster indicating the ENABLE/DISABLE status of the Driver Configurable Daytime Running Lamps feature. | Restricted | None | 2 | EnableDisableNull_ET |  | Null |  |  | BCM | IPC(1000 EP)
2264 | DayRnngLampOn_B_Stat | Indicates the status of the daytime running lights feature. | Standardized | None | 1 | OnOff_ET |  | Off | TBD | _Not Assigned | BCM | HCM(1000 E/P),IPC(1000 E/P) | Daytime_Running_Lamps in CGEA 1.2
6087 | DblTrgtLeft_An_Rq | Horizontal target angle for an dynamic bending light for the left headlamp. | Standardized | Embedded | 11 | AdbSpot_An_IncldFaltET | degrees | 0 degrees |  |  | HCM | X_LDMFL1(20),X_LDMFR2(20),X_LDMFL3(20),X_LDMFL2(20),X_LDMFR3(20),X_LDMFR1(20)
6088 | DblTrgtRight_An_Rq | Horizontal target angle for an dynamic bending light for the right headlamp. | Standardized | Embedded | 11 | AdbSpot_An_IncldFaltET | degrees | 0 degrees |  |  | HCM | X_LDMFR3(20),X_LDMFL1(20),X_LDMFL3(20),X_LDMFR1(20),X_LDMFR2(20),X_LDMFL2(20)
6992 | Dcac_Te_Actl | DCAC PC Board temperature signal to PCM. For use on Gas DCAConly, not needed on HEV DCAC. | Standardized | None | 8 | EngCInt_Te_IncldQfET | degC | No data exists |  |  | DCACA | PCM(1000) | Propose to update the DBC file so it is only used on Gas DCACA.
7931 | DcacAcUDetct_B_Falt | DCAC will set this signal if a utility backfeed is detected. | Standardized | None | 1 | FaultedNotFaulted_ET |  | Not Faulted |  |  | DCACA | PCM(100)
7958 | DcacBp1BrkrOpn_B_Falt | DCAC will set this signal if the exterior circuit breaker "A" trip is detected. | Standardized | None | 1 | FaultedNotFaulted_ET |  | Not Faulted |  |  | DCACA | PCM(100)
7951 | DcacBp2BrkrOpn_B_Falt | DCAC will set this signal if the exterior circuit breaker "B" trip is detected. | Standardized | None | 1 | FaultedNotFaulted_ET |  | Not Faulted |  |  | DCACA | PCM(100)
7030 | DcacClntFlw_D_Rq | This signal indicates the coolant flow request from Dcac Inverter Module | Standardized | None | 2 | HiMedLoOff_ET |  | Off | aperiodic |  | DCACA | SOBDMC(1000)
2435 | DcacElPw_D_Rq | Indicates if AC power has been requested from the DC-AC inverter. AC request is determined by the user twisting the AC outlet in the cabin. | Standardized | None | 2 | DcacElPw_D_ET |  | AC power not requested | 100 | _Not Assigned | LIN | ECM(100),PCM(100) | This signal will be used by stop/start to prevent an auto-stop while the dc-ac inverter is operating.
7957 | DcacErr_B_Stat | DCAC will set this signal if a system fault is detected. | Standardized | None | 1 | FaultedNotFaulted_ET |  | Not Faulted |  |  | DCACA | PCM(100)
7954 | DcacGfci_B_Falt | DCAC will set this signal if a ground fault current is detected. | Standardized | None | 1 | FaultedNotFaulted_ET |  | Not Faulted |  |  | DCACA | PCM(100)
6989 | DcacIn_I_Actl | DCAC input Current signal to PCM | Standardized | Embedded | 11 | UHi2_I_IncldQfET | ampere | No data exists |  |  | DCACA | PCM(1000)
6988 | DcacIn_Pw_Mx | DCAC Maximum input power that the module can use. | Standardized | None | 11 | ElectricalPower11bitResolution5_IncldQfET | watts | No data exists |  |  | DCACA | PCM(100)
6984 | DcacIn_U_Actl | DCAC Voltage as measured at the inpuit of the Module. | Standardized | None | 12 | Volt12bitResolution100mV_IncldQfET | volt | No data exists |  |  | DCACA | PCM(100)
7704 | DcacIn_U2_Actl | DCAC Voltage as measured at the Input of the Module. | Standardized | None | 12 | Volt12bitResolution10mV_IncldQfET | volt | No data exists |  |  | DCACA | PCM(100),BCM(100)
7952 | DcacIpRcBrkrOpn_B_Falt | DCAC will set this signal if the cabin circuit breaker trip is detected. | Standardized | None | 1 | FaultedNotFaulted_ET |  | Not Faulted |  |  | DCACA | PCM(100)
7672 | DcacLed1_D_Stat | Determine the LED 1 Status | Standardized | None | 2 | TwoFlashRate_ET |  | Off |  |  | DCACA | X_HVPOIP(1000 E/P),X_HVPOBP(1000 E/P),X_HVPORC(1000 E/P)
7678 | DcacLed2_D_Stat | Determine the LED 2 Status | Standardized | None | 2 | TwoFlashRate_ET |  | Off |  |  | DCACA | X_HVPOBP(1000 E/P),X_HVPORC(1000 E/P),X_HVPOIP(1000 E/P)
7033 | DcacLedCtl_D_Rq | PCM to Dcac LED2 control for AEIS indicator. | Standardized | None | 2 | DoubleFlashRate_ET |  | Off | aperiodic |  | PCM | DCACA(1000)
7011 | DcacOn_B_Rq | This is the state the DCAC module should be in as controlled by the PCM. | Standardized | None | 1 | EnableDisable_ET |  | Disable |  |  | PCM | DCACA(1000)
7911 | DcacOpenScndBatt_B_Actl | DCAC detects open battery, this signal is sent so the feature can be turned off and protected. | Standardized | None | 1 | YesNo_ET |  | No |  |  | DCACA | BCM(1000)
6987 | DcacOut_Pw_Mx | DCAC Maximum poer output for the module | Standardized | None | 11 | ElectricalPower11bitResolution5_IncldQfET | watts | No data exists |  |  | DCACA | PCM(100)
6986 | DcacOut1_Pw_Actl | DCAC power output for line 1. | Standardized | None | 13 | ElectricalPower13bit_IncldQfET | watts | No data exists |  |  | DCACA | PCM(100)
6985 | DcacOut2_Pw_Actl | DCAC power output for Line 2. | Standardized | None | 13 | ElectricalPower13bit_IncldQfET | watts | No data exists |  |  | DCACA | PCM(100)
7956 | DcacOverTe_B_Falt | DCAC will set this signal if internal over temperature is detected. | Standardized | None | 1 | FaultedNotFaulted_ET |  | Not Faulted |  |  | DCACA | PCM(100)
7955 | DcacOvrld_B_Falt | DCAC will set this signal if an overcurrent fault is detected. | Standardized | None | 1 | FaultedNotFaulted_ET |  | Not Faulted |  |  | DCACA | PCM(100)
7673 | DcacPlugActv1_D_Stat | Determine plug status | Standardized | None | 5 | DcacPlugActv_D_Stat_ET |  | NothingPlugged |  |  | X_HVPOIP | DCACA(100)
7675 | DcacPlugActv2_D_Stat | Determine plug status | Standardized | None | 5 | DcacPlugActv_D_Stat_ET |  | NothingPlugged |  |  | X_HVPORC | DCACA(100)
7674 | DcacPlugActv3_D_Stat | Determine plug status | Standardized | None | 5 | DcacPlugActv_D_Stat_ET |  | NothingPlugged |  |  | X_HVPOBP | DCACA(100)
6990 | DcacPlugPrsnt_B_Stat | DCAC Detect plug present, Yes means plug detected, no means no plug detected. | Standardized | None | 1 | NoYesCoding |  | Yes | aperiodic |  | DCACA | PCM(1000)
7987 | DcacPwButtn_B_Falt | PttB button pressed signal Fault status, from APIM to PCM. eTracker #15529851. | Standardized | None | 1 | FaultedNotFaulted_ET |  | Not Faulted |  |  | APIM | PCM(1000)
7989 | DcacPwHiButtn_B_Stat | PttB button pressed signal, from APIM to PCM. eTracker #15529851. | Standardized | None | 1 | PressedNotPressed_ET |  | Not pressed |  |  | APIM | PCM(1000)
7991 | DcacPwLoButtn_B_Stat | PttB button pressed signal, from APIM to PCM. eTracker #15529851. | Standardized | None | 1 | PressedNotPressed_ET |  | Not pressed |  |  | APIM | PCM(1000)
7990 | DcacPwOffButtn_B_Stat | PttB button pressed signal, from APIM to PCM. eTracker #15529851. | Standardized | None | 1 | PressedNotPressed_ET |  | Not pressed |  |  | APIM | PCM(1000)
7988 | DcacPwResetButtn_B_Stat | PttB button pressed signal, from APIM to PCM. eTracker #15529851. | Standardized | None | 1 | PressedNotPressed_ET |  | Not pressed |  |  | APIM | PCM(1000)
6991 | DcacRdy_D_Stat | DCAC Module status includes Idle Active GFCI Overload Temperature Internal Fault | Standardized | None | 3 | DcacRdy_D_Stat_ET |  | Idle | aperiodic |  | DCACA | PCM(1000)
7953 | DcacRdy_D2_Stat | DCAC signal to indicate its power delivery status: Active, Idle, Recoverable fault, or Faulted. | Standardized | None | 2 | DcacRdy_D2_Stat_ET |  | Idle |  |  | DCACA | PCM(100)
7676 | DcacSwtch_B_Stat | Ground Fault Circuit Interrupt (GFCI) status | Standardized | None | 1 | PressedNotPressed_ET |  | Not pressed |  |  | DCACA | X_HVPOBP(1000 EP)
7677 | DcacSwtchBreaker_D_Stat | Switch breaker status | Standardized | None | 2 | DcacSwtchBreaker_D_Stat_ET |  | Off |  |  | DCACA | X_HVPOBP(1000 EP)
7024 | DcacSys_B_Falt | PCM DCAC fault | Standardized | Both | 1 | NoYesCoding |  | No | aperiodic |  | PCM | DCACA(1000)
5252 | DCChrgCnnct_B_Cmd | DC charge contactor command | Restricted | None | 1 | BattTracCnnct_B_Cmd_ET |  | Open |  |  | GFM2 | BECM(100),SOBDMC(100) | signal created for 2017MY DC fast charge
5245 | DcChrgIso_D_Stat | HV isolation status of the DC charge circuit measured and reported by EVSE | Restricted | Embedded | 2 | DcChrgIso_D_Stat_IncldFaltET |  | Invalid |  |  | GFM2 | BECM(500),SOBDMC(500) | Signal created to support 2017MY C346BEV DC fast charge
5254 | DcChrgOutHi_I_Actl | HV Battery DC charge current reported by DCGM | Restricted | Embedded | 12 | Chrg_I_IncldFaltET | ampere | 0 ampere |  |  | GFM2 | SOBDMC(100),BECM(100) | signal created for 2017MY C346BEV DC fast charge
5246 | DcChrgOutHi_U_Actl | HV Battery DC charge voltage measured by DCGM | Restricted | Embedded | 10 | BattTrac_U_IncldQfET | volt | 0 volt |  |  | GFM2 | SOBDMC(100),BECM(100) | signal created for 2017MY C346BEV DC fast charge
5242 | DcChrgRdy_D_Stat | DC charge status reported by the DCGM | Standardized | Embedded | 4 | DcChrgRdy_D_Stat_IncldFaltET3 |  | NotReady |  |  | GFM2 | SOBDMC(100),SOBDM(100),BECM(100) | Signal created to represent DCGM's status to support digital communication based charging.
5260 | DcChrgSrvcRqd_B_Rq | DCGM Service Request | Standardized | None | 1 | OnOff_ET |  | Off |  |  | GFM2 | SOBDMC(100),IPC(100),TCU(100) | Warning Light request
5259 | DcChrgWarnLamp_B_Rq | DCGM Telltale request | Standardized | None | 1 | OnOff_ET |  | Off |  |  | GFM2 | SOBDMC(100),TCU(100),IPC(100) | Red Triangle telltale request from DCGM
5241 | DcChrgWeldChk_B_Stat | Weld Check Status | Restricted | None | 1 | OnOff_ET |  | Off |  |  | GFM2 | SOBDMC(100) | DCGM weld check status
5505 | DcdcClntFlw_D_Rq | Coolant flow request from DCDC converter | Standardized | None | 2 | HiMedLoOff_ET |  | Off |  |  | DCDC | BECM(1000),SOBDMC(1000 EP)
6980 | DcdcIn_Pw_Mx | Maximum input power available to the DCDC converter | Standardized | None | 8 | InputElectricalPower_ET | watts | 3300 watts | 100 |  | PCM,ECM | BECM(100)
1670 | DcdcOn_B_Actl | Operating status of the DCDC converter. | Restricted | None | 1 | OperatingNotOperating_ET |  | TBD | 100 | _Not Assigned | DCDC | SOBDMC(TBD) | [8698301] Replaced by PwSrcULoOn_B_Actl Restricted signal should have 746 as transmitter not 753 ---------- HEV DCDC Status BCM may want to receive as a part of 12V load mgt
1673 | DcdcOn_B_Rq | Command from VSC to DCDC to turn on. | Standardized | None | 1 | OnOff_ET |  | TBD | 100 | _Not Assigned | PCM,ECM,SOBDMC | DCDC(100),HDCDC(TBD) | [8862892] update Receiver to 0x746 (not 0x753) and update timing to 50 ms. ---------- HEV DCDC Enable 2008-09-23, atsakiri: Does "Vsc" need to be in the name? Are there other requestors? No other requestors
1672 | DcdcOutCnnct_B_Stat | The status of the DCDC Output Connection | Restricted | None | 1 | DcdcOutCnnct_B_Stat_ET |  | TBD | 100 | _Not Assigned | DCDC | SOBDMC(TBD) | [8698301] replaced by PwSrcULoDcnnt_B_Stat Restricted signal should have 746 as transmitter not 753 ---------- HEV DCDC OUTPUT DISC
1669 | DcdcOvrTe_B_Actl | Indication that DCDC converter is over-temperature. | Restricted | None | 1 | YesNo_ET |  | TBD | 100 | _Not Assigned | DCDC | SOBDMC(TBD),BCM(TBD) | [8698301] replaced by PwSrcULoOvrTe_B_Actl Restricted signal should have 746 as transmitter not 753 ---------- HEV DCDC Over Temp
1665 | DcdcUHi_I_Actl | DCDC current usage for Energy Management (includes all 12V Loads) | Standardized | Embedded | 8 | UHi_I_IncldFaltET | ampere | TBD | 100 | _Not Assigned | DCDC | PCM(100),BECM(100),SOBDMC(100) | [9181832] update range of 0-25.5A (0 --> 0xFF), 0xFF should be defined as Invalid/Fault. [8862892] update Transmitter to 0x746 (not 0x753) and update timing to 50ms. ---------- HEV DCDC HV Current IPC will no longer read on next gen HEVs
1659 | DcdcUHi_U_Actl | Voltage of the high voltage bus as seen by the DCDC converter. | Standardized | Embedded | 10 | BattTrac_U_IncldQfET | volt | TBD | TBD | _Not Assigned | BECM,DCDC | ECM(100),BECM(100),PCM(100),SOBDMC(100) | [8862892] revise update time and receiver to 0x746 not 0x753. ---------- HEV DCDC HV Voltage IPC will not need this data for next generation (2008-12-04).
5426 | DcdcUHi2_I_Actl | DCDC current usage for Energy Management (includes all 12V Loads) | Standardized | Embedded | 11 | UHi2_I_IncldFaltET | ampere | 0 ampere |  |  | DCDC,BECM | BECM(100),PCM(100),SOBDMC(100) | Increase the max range and resolution for 48v programs
7712 | DcdcUHi3_I_Actl | DCDC current usage for Energy Management (includes all 12V Loads). For use in mHEV programs only. | Standardized | Embedded | 11 | UHi2_I_IncldQfET | ampere | No data exists |  |  | DCDC | BECM(100),ECM(100),PCM(100) | MHEVs with physical DCDC. Increase the max range and resolution for 48v programs
1667 | DcdcULo_I_Actl | Current on the low voltage bus as seen by the DCDC converter. | Restricted | None | 8 | ULo_I_ET | ampere | TBD | 100 | _Not Assigned | DCDC | SOBDMC(TBD) | [8698301] replaced by PwSrcULo_I_Actl Restricted signal should have 746 as transmitter not 753 ---------- HEV DCDC LV Current DCDC team may make this external (send to BCM) for 12V management.
1668 | DcdcULo_I_Mx | Low voltage current limit of the DCDC converter. | Restricted | None | 8 | ULo_I_ET | ampere | TBD | 100 | _Not Assigned | DCDC | BCM(TBD),SOBDMC(TBD) | [8698301] replaced by PwSrcULo_I_Mx Restricted signal should have 746 as transmitter not 753 ---------- HEV DCDC LV Current Limit DCDC team may make this external (send to BCM) for 12V management.
1666 | DcdcULo_U_Actl | Voltage of the low voltage bus as seen by the DCDC converter. | Standardized | Embedded | 8 | BattLoVolt_U_IncldFaltET | volt | TBD | 100 | _Not Assigned | BECM,DCDC | BECM(100),SOBDMC(100),PCM(100) | [9191832] update range of 0-25.5V (0 --> 0xFF), 0xFF should be defined as Invalid/Fault. [8862892] update transmitter to 0x746 (not 0x753) and update timing to 50ms. ---------- HEV DCDC LV Voltage On an HEV this is the master low voltage. What is the master low voltage voltage in CGEA? Should be many receivers if this replaces master voltage in CGEA.
4022 | DchrgActv_B_Dsply | Assist Arrow is / is not displayed. | Standardized | None | 1 | OnOff_ET |  | Off |  |  | SOBDMC | IPC(100)
6452 | DealerCall_B_Rq | Request to place a call to dealer assistance. | Standardized | Embedded | 1 | YesNull_ET |  | Null |  |  | IPC | APIM(1000)
3391 | Default_Defrost_State | Generated from auto-import | Standardized | None | 1 | ZZ_Default_Defrost_State |  | TBD | TBD | _Not Assigned | ZZZZZZTX | ZZZZZZRX(TBD)
2526 | Defrost_Btn_Stt | No description. | Standardized | None | 2 | Btn_Stt_ET |  | Disabled | TBD | _Not Assigned | FCIM | APIM(1000 E/P),FDM(1000 E/P)
2476 | Delay_Accy | Indicates the status of the delayed accessories feature. | Standardized | None | 1 | OnOff_ET |  | Off | TBD | _Not Assigned | BCM | MRCMA(1000 E/P),BCMB(1000ep),TCU(1000),DCMF(1000 E/P),DSP(1000),DCME(1000 E/P),DACMC(1000 E/P),DCMG(1000 E/P),IPC(1000),DCMH(1000 E/P),MRCMB(1000 E/P),PDM(1000 E/P),SASM(1000 E/P),WACM(1000),BCMC(1000 EP),GFM(1000),HUD(1000),DDM(1000 E/P),FCDIM(1000),APIM(1000),GWM_ECG(1000)
6597 | DgtlCommGtwyMde_D_Rq | Command from BCCM to DCGM on the mode of digital communication to follow. | Standardized | None | 4 | DgtlCommGtwyMde_D_Rq_ET |  | NoDgtlComm |  |  | SOBDM | GFM2(1000)
6755 | DgtlCommGtwyMde_D_Stat | The status of the digital communications regarding discovered charging services reported by DCGM. | Standardized | None | 4 | DgtlCommGtwyMde_D_Stat_ET2 |  | NotDetected | aperiodic |  | GFM2 | SOBDM(1000)
4319 | Diagnostic_Operation_Rq | Selects Diagnostic operation to perform | Standardized | None | 4 | ZZ_Diagnostic_Operation_Rq |  | Inactive |  |  | FCDIM,APIM | DSP(1000),ACM(1000),FCIM(1000 Event)
1266 | DiagnosticInfoDEM | DiagnosticInfoCoding Bit 0: 0 = No DTC is stored Bit 0: 1 = At least on DTC is stored Bit 1: 0 = At least one diagn test is not fulfilled Bit 1: 1 = All diagnostic tests in the ECU are fulfilled | Restricted | None | 2 | DiagnosticInfoCoding | unitless | TBD | TBD | _Not Assigned | ZZZZZZTX | ZZZZZZRX(TBD)
1058 | DieselFilterWarmer | ONLY for diesel engines. Gives information if the diesel filter warmer shall be active or not. | Restricted | None | 1 | OnOff_ET |  | TBD | TBD | _Not Assigned | PCM,ECM | ZZZZZZRX(TBD) | 03-Oct-2008, ksmith17: Changed category from Covered by another team and provided name.
1463 | DieslFuelBio_B_ActlDrv | For diesel applications, this signal indicates the driver is primarily a user of bio-diesel (as opposed to conventional mineral based diesel). The drive is given a menu choice "USE BIODIESEL? <YES> NO", and this signal represents that selection. | Standardized | None | 1 | DieslFuelBio_B_ET |  | TBD | TBD | _Not Assigned | IPC | ECM(TBD)
4658 | DieslMsgTxt_D_Rq | Request for display of Reduced Engine Power messages to the driver. | Standardized | None | 2 | DieslMsgTxt_D_Rq_ET |  | NoMessage |  |  | ECM | IPC(100)
1267 | DieslPrtc_D_RqDsply | Diesel Particulate Filter (DPF) regen status messages. | Standardized | None | 3 | DieslPrtc_D_RqDsply_ET |  | TBD | TBD | _Not Assigned | ECM | IPC(TBD)
4438 | DieslPrtc2_D_RqDsply | Diesel Particulate Filter regeneration telltale message | Standardized | None | 4 | DieslPrtc2_D_RqDsply_ET |  | DPF_Normal_Operation | 100 | Text Messages | ECM | TCU(100),GFM(100),GWM_ECG(100),IPC(100) | Diesel Particulate Filter regeneration telltale message
385 | DieslPrtcRgen_D_Actl | Indicates the level of the diesel emissions regeneration cycle from the Diesel Engine Control System. This signal indicates whether or not engine fuelling has been modified to effect Diesel Particulate Filter (DPF) regeneration. The TCU should inhibit transmission shift adaption whilst DPF regeneration is active. | Standardized | None | 2 | DieslPrtcRgen_D_Actl_ET |  | TBD | 20 | _Not Assigned | ECM | TCM(TBD)
38 | DieslPrtcRgen_D_Rq | Diesel Particulate Filter regeneration request of exhaust gas treatment. It is used in tip-in and tip-out filter to make them faster or slower. 0 = Normal mode (no regeneration, normal injection strategy). 1 = Heat-up 1 (heat up without post-injection). 2 = Heat-up 2 (heat up with post-injection). 3 = Heat-up 3 (heat up) 4 = Full regeneration 1 (regeneration) 5 = Full regeneration 2 (regeneration emission, specific control of EGR). 6 = undefined 7 = undefined | Standardized | None | 3 | DieslPrtcRgen_D_Rq_ET |  | TBD | 20 | _Not Assigned | ECM | IPC(1000)
6773 | DieslPrtcWarn_D_Rq | DPF overloaded pop warning request | Standardized | None | 4 | DieslPrtc2_D_RqDsply_ET |  | DPF_Normal_Operation | 100 | Infotainment | ECM | IPC(100)
4453 | Dimming_Level_Cmd | Signal that selects which dimming level of ambient lighting to activate. | Restricted | None | 2 | Dimming_Level_ET |  | NULL |  |  | IPC | BCMB(1000EP)
4455 | Dimming_Level_Stat | Signal that indicates which level of ambient lighting dimming is active. | Restricted | None | 2 | Dimming_Level_ET |  | NULL |  |  | BCMB | IPC(1000EP)
2129 | Dimming_Lvl | Intensity level of dimmable backlighting. | Standardized | Embedded | 8 | Dimming_Lvl_ET |  | Night_12 | TBD | _Not Assigned | BCM | SCCM(TBD),X_HVPOIP(1000 E/P),RHVAC(TBD),SODR(1000 E/P),PAM(1000 EP),PDM(TBD),IPMB(1000 e/p),TBM(TBD),ATCM(1000),SODL(1000 E/P),FLM(TBD),DDM(TBD),IPC(TBD),HUD(1000),X_HVPORC(1000 E/P),GSM(500 E/P),SFMA(500),TRM(1000),APIM(1000),IPMA(1000 E/P),DCACA(1000),TCU(1000),DCMG(1000 EP),X_HVPOBP(1000 E/P),RCM(500),DCMH(1000 EP),SFMB(500),ACM(TBD),ICM(TBD),BCMB(1000ep),RACM(1000),FCIM(TBD),SASM(1000)
4614 | DimmingLvlEvnt_No_Actl | Event counter that is incremented at each dim-up and each dim-down button press event only if Dimming_Lvl is not OFF. Whem Dimming_Lvl = OFF the value will not change. | Standardized | None | 2 | UnitlessValue2bit_ET | unitless | 0 unitless |  |  | BCM | IPC(1000ep) | 0 is a special value reserved for reset. Any actual event will change the counter to a new non-zero number.
897 | DimonMemStat_B_Actl | Driver Impairment Monitor (DIMON) status saved in memory. | Restricted | None | 1 | OnOff_ET |  | TBD | 20 | _Not Assigned | IPC | CCM(TBD)
896 | DimonStat_B_Actl | Driver Impairment Monitor (DIMON) status selected via menu. | Restricted | None | 1 | OnOff_ET |  | TBD | 20 | _Not Assigned | IPC | CCM(TBD)
884 | DimonStat_D_Dsply | Request to driver information system to indicate status of Driver Impairment Monitor (DIMON) to driver. | Restricted | None | 4 | DimonStat_D_Dsply_ET |  | TBD | 20 | _Not Assigned | CCM | IPC(TBD)
892 | DimonWarn_D_Dsply | Request to driver information system to display Driver Impairment Monitor (DIMON) warning message. | Restricted | None | 2 | DimonWarn_D_Dsply_ET |  | TBD | 20 | _Not Assigned | CCM | IPC(TBD)
2709 | DipMirrorPosPassenger | Reflects whether the passenger mirror is commanded to dip-position. This signal is sent from DDM to the PDM. | Standardized | None | 1 | DipMirrorPos_B_ET |  | Off | 50 | _Not Assigned | DDM | PDM(1000 E/P)
863 | DirectionIndication | This signal DirectionIndication signal is sent to DriverInformationMgr and rear view mirror on right and left side, when the DirectionIndication is activated. The DriverInformationMgr will inform the Driver/User by an indicator who will illuminate on the DriverIformationMgr. Observation (the indicator will illuminate when DirectionIndication are activated in mode Left, Right and Hazard). IVDC name: Ssc_D_TurnIndic | Restricted | None | 2 | DirectionIndicationCoding |  | TBD | 20 | _Not Assigned | ZZZZZZTX | CCM(TBD) | 03-Oct-2008, ksmith17: Changed category from To be determined and changed name; WS1.40 signal name VehTurnInd_D_Actl. Direction indication - Turn signal status. 0= Neutral (No blinker) 1= Left (Left blinker activated) 2= Right (Right blinker activated) 3= Hazard (Hazard blinker activated)
3461 | Disp_LangSel_Rq | Generated from auto-import | Standardized | None | 5 | ZZ_Disp_LangSel_Rq |  | TBD | TBD | _Not Assigned | APIM | IPC(TBD) | Object.VehicleSettings.Disp_LangSel.Rq.Language
3584 | Disp_LangSel_St | Generated from auto-import | Standardized | None | 5 | ZZ_Disp_LangSel_St |  | TBD | TBD | _Not Assigned | FCDIM | IPC(TBD),GWM_ECG(100),RACM(TBD) | Object.VehicleSettings.Disp_LangSel.St.Language
5577 | Disp_LangSel2_Rq | Infotainment language request signal. This is the new infotainment language request signal with more encodings replacing Disp_LangSel_Rq signal. | Standardized | Embedded | 7 | ZZ_LangSel |  | Invalid |  |  | ACM,APIM | IPC(1000) | For ACM, only with integratged display and AHU, for example CHR would need to Tx it..
5576 | Disp_LangSel2_St | Infotaiment language status signal. This is the new language status signal with more encodings replacing Disp_LangSel_St signal. | Standardized | Embedded | 7 | ZZ_LangSel |  | Invalid |  |  | ACM,APIM | IPC(1000),TCU(1000) | For ACM, this only applies to the modules with display and AHU integrated { example CHR}
3697 | Disp_Overwrite_CPM_Rq | Generated from auto-import | Standardized | None | 1 | ZZ_Disp_Overwrite_CPM_Rq |  | TBD | TBD | _Not Assigned | APIM | FCDIM(TBD) | Object AtlanticWizard.TerminalDisplayManagement.CPM_Display_Request.Display_Overwrite_CPM_Req
3413 | DISP_Setshaker_Rq | Generated from auto-import | Standardized | None | 2 | ZZ_DISP_Setshaker_Rq |  | 0 (raw) | TBD | _Not Assigned | APIM,FCDIM | ACM(TBD),DSP(TBD) | Object.AudioSettings.SetShaker.Rq
3412 | DISP_SetVol_Level_Rq | Generated from auto-import | Standardized | None | 6 | ZZ_DISP_SetVol_Level_Rq | unitless | TBD | TBD | _Not Assigned | FCDIM,APIM | DSP(TBD),ACM(TBD) | Object.VolumeControl.MFD_SetVol_Level.Rq 0x0 Inactive/NoChange 0x1 No Volume 0x2 Vol_Step1 0x3 Vol_Step2 0x4 Vol_Step3 Cont. 0x1F Vol_Step30
3414 | DISP_SetVol_Source_Rq | Generated from auto-import | Standardized | None | 4 | ZZ_DISP_SetVol_Source_Rq |  | 0 (raw) | TBD | _Not Assigned | FCDIM,APIM | DSP(TBD),ACM(TBD) | Object.VolumeControl.MFD_SetVol_Source.Rq
3411 | DISP_SetVolume_Rq | Generated from auto-import | Standardized | None | 6 | ZZ_DISP_SetVolume_Rq | unitless | 30 (raw) | TBD | _Not Assigned | FCDIM,ACM,APIM | DSP(TBD),TCU(1000),ACM(TBD) | Method: MFD_SetVolume 0x0 -30 Steps 0x1 -29 Steps 0x2 -28 Steps ...contd 0x1C - 2 Steps 0x1D - 1 Steps 0x1E NotPressed/Inactive 0x1F +1 Steps 0x20 +2 Steps 0x21 +3 Steps ...contd 0x3C +30
3462 | Disp_VehUnitTempUsrSel | Generated from auto-import | Standardized | None | 2 | ZZ_Disp_VehUnitTempUsrSel |  | 3 (raw) | TBD | _Not Assigned | APIM | IPC(TBD) | Obect.VehicleSettings.Disp_Temperature.Rq.Mode
3463 | Disp_VehUntTripCoUsrSel | Generated from auto-import | Standardized | None | 2 | ZZ_Disp_VehUntTripCoUsrSel |  | 3 (raw) | TBD | _Not Assigned | APIM | IPC(TBD),IPMA(1000) | Obect.VehicleSettings.Disp_Miles_Kilometers.Rq.Mode
2681 | DispGlblClkAdj_B_Rq | Signal to indicate that Multi-Function Display (MFD) Time Adjust request is active | Standardized | None | 1 | RequestNoRequest_ET |  | No request | TBD | _Not Assigned | APIM,FCDIM | IPC(1000 E/P),BCM(1000 E/P)
2677 | DispGlblClkDay_No_Rq | Driver request, through Multi-Function Display (MFD), for Julian Day | Standardized | None | 16 | GlblClkDay_No_ZeroOffstET | julian day | 0 julian day | TBD | _Not Assigned | APIM,FCDIM | BCM(1000 E/P)
2678 | DispGlblClkHr_No_Rq | Driver request, through Multi-Function Display (MFD), for Hour | Standardized | None | 8 | GlblClkHr_No_ET | hour | 0 hour | TBD | _Not Assigned | APIM,FCDIM | BCM(1000 E/P)
2679 | DispGlblClkMnte_No_Rq | Driver request, through Multi-Function Display (MFD), for Minute | Standardized | None | 8 | GlblClkMnte_No_ET | minute | 0 minute | TBD | _Not Assigned | FCDIM,APIM | BCM(1000 E/P)
2680 | DispGlblClkScnd_No_Rq | Driver request, through Multi-Function Display (MFD), for Second | Standardized | None | 8 | Time8bit_ET | second | 0 second | TBD | _Not Assigned | FCDIM,APIM | BCM(1000 E/P)
2676 | DispGlblClkYr_No_Rq | Driver request, through Multi-Function Display (MFD), for Year | Standardized | None | 8 | GlblClkYr_No_ET | year | 2000 year | TBD | _Not Assigned | FCDIM,APIM | BCM(1000 E/P)
3700 | Display_Animation_Req | Generated from auto-import | Standardized | None | 7 | ZZ_Display_Animation_Req |  | TBD | TBD | _Not Assigned | APIM | FCDIM(TBD) | Object AtlanticWizard. TerminalDisplayManagement. Peripheral Display Animation Request.Display_Animation_Req
3701 | Display_Data_Stream_CPM | Generated from auto-import | Standardized | None | 64 | ZZ_Display_Data_Stream_CPM |  | TBD | TBD | _Not Assigned | APIM | FCDIM(TBD) | MM ISO 15765-2 Message Catalogue Section CPM - RDISP
3691 | Display_Field_ACM_St | Generated from auto-import | Standardized | None | 8 | ZZ_Display_Field_ACM_St | unitless | TBD | TBD | _Not Assigned | FCDIM | APIM(TBD) | Object AtlanticWizard.TerminalDisplayManagement.ACM_Display_Status.Display_Field_ACM_Status
3695 | Display_Field_CPM_Req | Generated from auto-import | Standardized | None | 8 | ZZ_Display_Field_CPM_Req | unitless | TBD | TBD | _Not Assigned | APIM | FCDIM(TBD) | Object AtlanticWizard.TerminalDisplayManagement.CPM_Display_Request.Display_Field_CPM_Req
3715 | Display_Field_FDM_St | Generated from auto-import | Standardized | None | 8 | ZZ_Display_Field_FDM_St | unitless | TBD | TBD | _Not Assigned | FCDIM | APIM(TBD) | Sync_Gen1_NA2 only
3692 | Display_Grant_ACM_St | Generated from auto-import | Standardized | None | 8 | ZZ_Display_Grant_ACM_St |  | TBD | TBD | _Not Assigned | FCDIM | APIM(TBD) | Object AtlanticWizard.TerminalDisplayManagement.ACM_Display_Status.Display_Grant_ACM_Status
3716 | Display_Grant_FDM_St | Generated from auto-import | Standardized | None | 8 | ZZ_Display_Grant_FDM_St |  | TBD | TBD | _Not Assigned | FCDIM | APIM(TBD) | Sync_Gen1_NA2 only
3698 | Display_Priority_CPM_Rq | Generated from auto-import | Standardized | None | 8 | ZZ_Display_Priority_CPM_Rq | unitless | TBD | TBD | _Not Assigned | APIM | FCDIM(TBD) | Object AtlanticWizard.TerminalDisplayManagement.CPM_Display_Request.Display_Priority_CPM_Req
3693 | Display_Reqstor_ACM_St | Generated from auto-import | Standardized | None | 8 | ZZ_Display_Reqstor_ACM_St |  | TBD | TBD | _Not Assigned | FCDIM | APIM(TBD) | Object AtlanticWizard.TerminalDisplayManagement.ACM_Display_Status.Display_Requestor_ACM_Status
3717 | Display_Requstor_FDM_St | Generated from auto-import | Standardized | None | 8 | ZZ_Display_Requstor_FDM_St | unitless | TBD | TBD | _Not Assigned | FCDIM | APIM(TBD) | Sync_Gen1_NA2 only
1480 | DISPLAY_SPEED_OFFSET | The Offset variable is determined based upon the speedometer cluster graphics and the destination. | Standardized | None | 3 | DISPLAY_SPEED_OFFSET_ET | kilometers / hour | TBD | TBD | _Not Assigned | IPC | CCM(TBD),IPMA(1000),PCM(TBD) | 27-Jan-2009, ksmith17: Tx model is Event Periodic.
1481 | DISPLAY_SPEED_SCALING | The Scaling variable is determined based upon the speedometer cluster graphics and the destination. | Standardized | None | 4 | DISPLAY_SPEED_SCALING_ET | percent | TBD | TBD | _Not Assigned | IPC | PCM(TBD),CCM(TBD),IPMA(1000) | 27-Jan-2009, ksmith17: Tx model is Event Periodic.
3696 | Display_Start_Postn_CPM | Generated from auto-import | Standardized | None | 8 | ZZ_Display_Start_Postn_CPM |  | TBD | TBD | _Not Assigned | APIM | FCDIM(TBD) | Object AtlanticWizard.TerminalDisplayManagement.CPM_Display_Request.Display_Start_Position_CPM
3694 | Display_Target_CPM_Req | Generated from auto-import | Standardized | None | 8 | ZZ_Display_Target_CPM_Req |  | TBD | TBD | _Not Assigned | APIM | FCDIM(TBD) | Object AtlanticWizard.TerminalDisplayManagement.CPM_Display_Request.Display_Target_CPM_Req
3699 | Display_Timer_CPM_Req | Generated from auto-import | Standardized | None | 8 | ZZ_Display_Timer_CPM_Req | unitless | TBD | TBD | _Not Assigned | APIM | FCDIM(TBD) | Object AtlanticWizard.TerminalDisplayManagement.CPM_Display_Request.Display_Timer_CPM_Req
1268 | DistanceBarSetting | Request from the Human Machine Interace (HMI) to the Rear Video Camera (RVC) to enable or disable the visual park aid alert feature. | Restricted | None | 1 | OnOff_ET |  | TBD | TBD | _Not Assigned | APIM | LIN(TBD)
1032 | DistToNextOilChange | Text message indicating the estimated distance before the engine oil needs to be changed (may be km or miles) | Restricted | None | 16 | DistToNextOilChangeCoding | unitless | TBD | TBD | _Not Assigned | ECM,PCM | TCU(100),IPC(TBD) | 03-Oct-2008, ksmith17: Changed category from Covered by another team and provided name (WS1.40 signal name: EngOilSrvc_xx_Rq). Distance to next service based on engine oil quality information. 65535 Fault Condition Present 0 - 32000 1 0 Distance to next Service in KM (Linear) 32001 - 65534 1 0 Undefined Range - Invalid
7864 | DistTrip1_No_Dsply | Trip 1 distance value transmitted by the IPC to be displayed in the centerstack. | Standardized | None | 17 | TripDist_No_ET | unitless | 0 unitless |  |  | IPC | APIM(1000 EP)
7865 | DistTrip2_No_Dsply | Trip 2 distance value transmitted by the IPC to be displayed on the centerstack | Standardized | None | 17 | TripDist_No_ET | unitless | 0 unitless |  |  | IPC | APIM(1000 EP)
7856 | DistTripUnit_D_Stat | Trip distance units transmitted by the IPC to be displayed in the centerstack | Standardized | None | 2 | TripDistUnit_D_ET |  | Inactive |  |  | IPC | APIM(1000 EP)
2696 | DistUntilChrg_L_Actl | Current Distance Until Charge (DUC) value as used for EM optimization. | Restricted | Embedded | 9 | DistUntilChrg_L_ET | kilometer | 0 kilometer | 30 | _Not Assigned | SOBDMC | IPC(1000) | 0..TBD miles with a TBD mile resolution (conv to km)
2698 | DistUntilChrg_L_Rq | Request for new Distance Unil Charge (DUC) value for Energy Management (EM) optimization. | Restricted | Embedded | 9 | DistUntilChrg_L_ET | kilometer | 0 kilometer | aperiodic | _Not Assigned | IPC | SOBDMC(1000 E/P) | Same unit/size as the signal in row #6, but no embedded QF
4806 | DoNotDisturbOveride_St | Indicates the status of the Do Not Disturb Override by the My Key administrator. | Restricted | None | 2 | OnOffNull_ET |  | Null |  |  | IPC | FCDIM(1000 E/P),APIM(1000 E/P)
1269 | DoorButtonsPressed | Standardized - legacy. | Restricted | None | 1 | PushButtonCoding |  | TBD | TBD | _Not Assigned | ZZZZZZTX | ZZZZZZRX(TBD)
5110 | DoorOpenNotInPark_488 | This Request signal triggers the MFD to display a message when vehicle is not in park and door is open and gear box type is FN Auto 4-Speed Automatic Transmission. | Restricted | None | 1 | YesNo_ET |  | No |  |  | IPC | FCDIM(1000 E/P)
630 | DoorStatus | DoorStatus is a service message to inform other systems which present status the doors have (open or closed). E.g. cancels ACC when driver door is open. Bit 0 = DDStatus, 0 = not closed, 1 = closed Bit 1 = PDStatus, 0 = not closed, 1 = closed Bit 2 = LRDStatus, 0 = not closed, 1 = closed Bit 3 = RRDStatus, 0 = not closed, 1 = closed Bit 4 = TailgateStatus, 0 = not closed, 1 = closed Bit 5 = EngineHoodStatus, 0 = not closed, 1 = closed | Restricted | None | 6 | DrStat_D_Actl_ET | unitless | TBD | 100 | _Not Assigned | ZZZZZZTX | CCM(TBD),ABS(TBD) | (old WS1.40 signal name: DrStat_D_Actl)
7181 | DPFSootAtLimit_542 | Requests to display a message in the APIM when the exhaust filter is over limit. | Standardized | None | 1 | YesNo_ET |  | No |  |  | IPC | APIM((ep))
2133 | Dr_Courtesy_Light_Stat | Request to illuminate the interior courtesy lights from the illuminated entry feature. | Standardized | Embedded | 2 | OnOff_D_IncldUnknownET |  | Off | TBD | _Not Assigned | BCM | ILCM(TBD),FCIM(TBD),BCMB(1000ep),RFA(TBD)
2336 | Driver_Lock_Sw_Cnt | Count to indicate whether a new lock switch press has occurred. | Standardized | None | 8 | UnitlessValue8bit_ET | unitless | 0 unitless | TBD | _Not Assigned | DDM | BCM(100 E/P) | New name for signal that is in the 1.2 CMDB Driver_Lock_Sw_Message_Cnt
2337 | Driver_Lock_Sw_Stat | Indicates status of driver door interior trim lock/unloch switch. | Standardized | None | 2 | LckSwtch_D_ET |  | Null | TBD | _Not Assigned | DDM | BCM(100 E/P)
625 | DriverBrakingCS | Dependability concept checksum . Included signals: BpedDrvAppl_D_Actl (id#622) BpedDrvAppl_No_Cnt (id#624) | Restricted | None | 8 | UnitlessValue8bit_ET | unitless | TBD | 10 | _Not Assigned | PCM,ECM | SOBDMC(TBD) | [8532011] Torque Monitor for HEV uses.
623 | DriverBrakingQF | Quality factor for BpedDrvAppl_D_Actl (id#622). | Restricted | None | 2 | QualityFactor_ET |  | TBD | 10 | _Not Assigned | PCM,ECM | ZZZZZZRX(TBD) | See reference #16b.
1134 | DriverCrankingReq | Request for Starter engage. | Standardized | None | 1 | DriverCrankingReqCoding |  | TBD | TBD | _Not Assigned | BCM | PCM(40msPeriodic),GSM(40),TRCM(40),ECM(40msPeriodic) | eTracker 8419871: Signal is a redundant cranking signal paired with the hardwired Starter Motor Request and is the primary crank request signal used in conditions where the traditional rotary ignition switch is not being used for initiation of cranking(Remote start, keyless ignition, etc ) 03-Oct-2008, ksmith17: Changed category from Covered by another team and provided name.
4832 | DriverDoorStatus_516 | This Request signal triggers the MFD to display a message if the drive door is open. | Restricted | None | 1 | YesNo_ET |  | No |  |  | IPC | FCDIM(1000 E/P)
4808 | DriverDoorStatus2_212 | This Request signal triggers the MFD to display a message if the drive door is open and vehicle speed is greater than 3km/h. | Restricted | None | 1 | YesNo_ET |  | No |  |  | IPC | FCDIM(1000 E/P)
2701 | DriverWindowPosition | WindowPositionCoding. Used by climate control and alarm system. | Standardized | None | 3 | WindowPosition_D_ET |  | Undefined window position | 20 | _Not Assigned | DDM | FCIM(1000 E/P),PDM(1000 E/P),RGTM(1000EP),GWM_ECG(1000 EP),BCM(1000ep),ACM(1000),TCU(1000 EP)
1270 | DrivingCycleOffTime | Inform about the elapsed time since the engine last was running. The interpretation formula is valid up to the value FFFEH (65534 dec). The value FFFFH = 'Error'. Note: The scale factor is in reality non-linear.See latest issue of Doc. No. 31808970. | Restricted | None | 16 | DrivingCycleOffTimeCoding | (N / 16)**2 seconds | TBD | TBD | _Not Assigned | ZZZZZZTX | ZZZZZZRX(TBD)
4865 | DrLatchCntFl_No_Actl | Signal indicating a rolling count that the receiver of DrLatchFl_B_Falt and DrLatchLckFl_B_Stat can use to know the signals are valid. The rolling count not updating triggers a missing message fault. | Standardized | None | 4 | UnitlessValue4bit_ET | unitless | 0 unitless | TBD | _Not Assigned | DCME | BCM(1000 E/P),GSM(1000 E/P)
4869 | DrLatchCntFr_No_Actl | Signal indicating a rolling count that the receiver of DrLatchFr_B_Falt and DrLatchLckFr_B_Stat can use to know the signals are valid. The rolling count not updating triggers a missing message fault. | Standardized | None | 4 | UnitlessValue4bit_ET | unitless | 0 unitless | TBD | _Not Assigned | DCMF | GSM(1000 E/P),BCM(1000 E/P)
4873 | DrLatchCntRl_No_Actl | Signal indicating a rolling count that the receiver of ChildLckFdbckRl_B_Stat, DrLatchRl_B_Falt, and DrLatchLckRl_B_Stat can use to know the signals are valid. The rolling count not updating triggers a missing message fault. | Standardized | None | 4 | UnitlessValue4bit_ET | unitless | 0 unitless | TBD | _Not Assigned | DCMG | BCM(1000 E/P),GSM(1000 E/P)
4876 | DrLatchCntRr_No_Actl | Signal indicating a rolling count that the receiver of ChildLckFdbckRr_B_Stat, DrLatchRr_B_Falt, and DrLatchLckRr_B_Stat can use to know the signals are valid. The rolling count not updating triggers a missing message fault. | Standardized | None | 4 | UnitlessValue4bit_ET | unitless | 0 unitless | TBD | _Not Assigned | DCMH | GSM(1000 E/P),BCM(1000 E/P)
4868 | DrLatchFl_B_Falt | Signals front left door latch generic fault | Standardized | None | 1 | YesNo_ET |  | No | TBD | _Not Assigned | DCME | BCM(1000 E/P),GSM(1000 E/P)
4871 | DrLatchFlMsgTxt_D_Rq | Indicates the request for a front left door latch message display. | Standardized | None | 3 | MsgTxt3bit_D_RqDsply_ET |  | No message | TBD | _Not Assigned | DCME | IPC(1000 E/P)
4875 | DrLatchFr_B_Falt | Signals front right door latch generic fault | Standardized | None | 1 | YesNo_ET |  | No | TBD | _Not Assigned | DCMF | BCM(1000 E/P),GSM(1000 E/P)
4872 | DrLatchFrMsgTxt_D_Rq | Indicates the request for a front right door latch message display. | Standardized | None | 3 | MsgTxt3bit_D_RqDsply_ET |  | No message | TBD | _Not Assigned | DCMF | IPC(1000 E/P)
4870 | DrLatchLckFl_B_Stat | Signal indicating the front left door latch lock status | Standardized | None | 1 | LockUnlock_ET |  | Unlock | TBD | _Not Assigned | DCME | GSM(1000 E/P),BCM(1000 E/P)
4877 | DrLatchLckFr_B_Stat | Signal indicating the front right door latch lock status | Standardized | None | 1 | LockUnlock_ET |  | Unlock | TBD | _Not Assigned | DCMF | BCM(1000 E/P),GSM(1000 E/P)
4862 | DrLatchLckRl_B_Stat | Signal indicating the rear left door latch lock status | Standardized | None | 1 | LockUnlock_ET |  | Unlock | TBD | _Not Assigned | DCMG | GSM(1000 E/P),BCM(1000 E/P)
4867 | DrLatchLckRr_B_Stat | Signal indicating the rear right door latch lock status | Standardized | None | 1 | LockUnlock_ET |  | Unlock | TBD | _Not Assigned | DCMH | GSM(1000 E/P),BCM(1000 E/P)
4863 | DrLatchMsgTxt_D_Rq | Indicates the request for a door latch message display. | Standardized | None | 3 | MsgTxt3bit_D_RqDsply_ET |  | No message | TBD | _Not Assigned | BCM | IPC(1000 E/P)
4861 | DrLatchRl_B_Falt | Signals rear left door latch generic fault | Standardized | None | 1 | YesNo_ET |  | No | TBD | _Not Assigned | DCMG | BCM(1000 E/P),GSM(1000 E/P)
4859 | DrLatchRlMsgTxt_D_Rq | Indicates the request for a rear left door latch message display. | Standardized | None | 3 | MsgTxt3bit_D_RqDsply_ET |  | No message | TBD | _Not Assigned | DCMG | IPC(1000 E/P)
4874 | DrLatchRr_B_Falt | Signals rear right door latch generic fault | Standardized | None | 1 | YesNo_ET |  | No | TBD | _Not Assigned | DCMH | BCM(1000 E/P),GSM(1000 E/P)
4864 | DrLatchRrMsgTxt_D_Rq | Indicates the request for a rear right door latch message display. | Standardized | None | 3 | MsgTxt3bit_D_RqDsply_ET |  | No message | TBD | _Not Assigned | DCMH | IPC(1000 E/P)
5796 | DrLckActv_B_RqBalrl | Boundary Alert lock request from the left side sensing system to lock all doors. | Standardized | None | 1 | ActiveNull_ET |  | Null |  |  | IPMA,SODL | BCM(1000)
5797 | DrLckActv_B_RqBalrr | Boundary Alert lock request from the right side sensing system to lock all doors. | Standardized | None | 1 | ActiveNull_ET |  | Null |  |  | SODR,IPMA | BCM(1000)
5798 | DrLckCnt_No_ActlBalrl | Boundary Alert lock request counter from the left side sensing system. | Standardized | None | 3 | UnitlessValue3bit_ET | unitless | 0 unitless |  |  | IPMA,SODL | BCM(1000)
5799 | DrLckCnt_No_ActlBalrr | Boundary Alert lock request counter from the right side sensing system. | Standardized | None | 3 | UnitlessValue3bit_ET | unitless | 0 unitless |  |  | IPMA,SODR | BCM(1000)
6714 | DrLckCnt_No_ActlTgate | Event counter for the RGTM Shutface Lock Switch indicating request for a lock event. | Standardized | None | 4 | UnitlessValue4bit_ET | unitless | 0 unitless |  |  | RGTM | BCM(1000)
4132 | DrQltyDrv_D_StatGsm | This signal provides the status of the Driver's Door input to the PCM for the Shift by Wire Return to Park feature. The status is calculated using GSM (Gear Shift Module) hardwire inputs from the door ajar switch and door unlock switch. | Standardized | Embedded | 3 | DrQltyDrv_D_StatGsm_ET |  | No data exists | 100 | Gear Selector | GSM | SOBDMC(1000),PCM(100 EP),CCM(100 EP),ABS(100 EP),IPMA(100 EP),ECM(100 EP),TCM(100),TRCM(100 EP) | The requirements for this feature are documented in 'Door State Detection.doc'.
4819 | DrStat2PsngrDsply_214 | This Request signal triggers the MFD to display a message if the passenger door is open and vehicle speed is greater than 3km/h. | Restricted | None | 1 | YesNo_ET |  | No |  |  | IPC | FCDIM(1000 E/P)
4816 | DrStat2RlDsply_213 | This Request signal triggers the MFD to display a message if the drive side rear door is open and vehicle speed is greater than 3km/h. | Restricted | None | 1 | YesNo_ET |  | No |  |  | IPC | FCDIM(1000 E/P)
4837 | DrStat2RrDsply_215 | This Request signal triggers the MFD to display a message if the passenger side rear door is open and vehicle speed is greater than 3km/h. | Restricted | None | 1 | YesNo_ET |  | No |  |  | IPC | FCDIM(1000 E/P)
1180 | DrStatDrv_B_Actl | Indicates the status of the Drivers Door. | Standardized | None | 1 | DrStat_ET |  | Closed | 100 | _Not Assigned | BCM | CCM(1000 E/P),TRM(1000 E/P),PBM(1000),RFA(1000 E/P),DCMF(1000 E/P),SASM(100),SODL(1000 E/P),PDM(1000 EP),TCCM(1000),TCU(1000 EP),DDM(1000 EP),APIM(1000),HVAC(1000 E/P),HUD(1000 E/P),DCME(1000 E/P),IPMB(1000),RSM(500),DCMG(1000 E/P),OCS(1000),ICM(1000),ACM(1000),DCMH(1000 E/P),RBM(1000),FCIM(1000 E/P),ECM(1000 E/P),ATCM(1000),GFM(1000),IPC(1000),CMR(1000),SODR(1000 E/P),IPMA(1000 E/P),PCM(1000 E/P),DSM(1000 EP),TCM(1000),GWM_ECG(1000 EP),ABS(1000 E/P),GSM(500),PAM(TBD),SUMA(1000),RGTM(1000),GFM2(1000),VDM(1000)
4187 | DrStatDrvErrCnt_B_Stat | This signal indicates if the driver side door ajar error counter is faulted or not. | Restricted | None | 1 | YesNo_ET |  | No | 100 | _Not Assigned | BCM | ECM(1000),PCM(1000) | 8/2/11 - Wmansur: Team agreed on new signal name - restricted - Reference DCR 000212 5/27/11 - Wmansur: Team decided to restrict this signal.
1185 | DrStatHood_B_Actl | Indicates the status of the Hood / Bonnet. | Standardized | None | 1 | DrStat_ET |  | TBD | 100 | _Not Assigned | BCM | RSM(1000),GFM2(1000),OCS(1000),ABS(1000),GWM_ECG(1000 EP),APIM(1000),IPC(1000),TCU(1000 EP),GFM(1000)
1186 | DrStatInnrTgate_B_Actl | Indicates the status of the Inner Tailgate Door / Glass. | Standardized | None | 1 | DrStat_ET |  | Closed | 100 | _Not Assigned | BCM | SCMJ(1000 E/P),HVAC(1000 E/P),RFA(1000 EP),IPC(500 E/P),HUD(1000),FCIM(1000 E/P),TCU(1000 EP),SUMA(1000),VDM(1000),SCCM(TBD),GWM_ECG(1000 E/P),ICM(1000),TRM(1000),PAM(TBD),DDM(1000 EP),APIM(1000),RSM(1000),IPMB(TBD),OCS(1000),ACM(1000),IPMA(TBD),LIN(TBD),ABS(TBD)
1181 | DrStatPsngr_B_Actl | Indicates the status of the Passenger Door. | Standardized | None | 1 | DrStat_ET |  | Closed | 100 | _Not Assigned | BCM | TRM(1000 E/P),GFM(1000),OCS(1000),ATCM(1000),DCMH(1000 E/P),APIM(1000),GWM_ECG(1000),FCIM(1000 E/P),RSM(1000),PAM(TBD),HVAC(1000),DSM(1000 EP),DDM(1000 EP),CMR(1000),ACM(1000),RGTM(1000),TCU(1000 EP),SCMB(1000 EP),GFM2(1000),RFA(1000 E/P),IPMA(TBD),DACMC(TBD),DCME(1000 E/P),IPC(1000),HUD(1000),IPMB(1000),RBM(1000),PDM(1000 EP),DCMF(1000 E/P),SODR(1000 E/P),SODL(1000 E/P),SUMA(1000),ABS(TBD),ICM(1000),DCMG(1000 E/P),VDM(1000)
4838 | DrStatPsngrDsply_517 | This Request signal triggers the MFD to display a message if the passenger door is open. | Restricted | None | 1 | YesNo_ET |  | No |  |  | IPC | FCDIM(1000 E/P)
1182 | DrStatRl_B_Actl | Indicates the status of the Rear Left Door. | Standardized | None | 1 | DrStat_ET |  | TBD | 100 | _Not Assigned | BCM | DCMG(1000 E/P),SODL(1000 EP),APIM(1000),GFM(1000 EP),ACM(1000),ABS(TBD),SCMJ(1000 EP),HUD(1000),IPMA(TBD),TCU(1000 EP),SUMA(1000),HVAC(1000 E/P),FCIM(1000 E/P),IPC(1000),GWM_ECG(1000),GFM2(1000),DCMF(1000 E/P),OCS(1000),DSM(1000 EP),RGTM(1000),PAM(TBD),PDM(1000 EP),RBM(1000),DACMC(TBD),DCME(1000 E/P),VDM(1000),RSM(1000),IPMB(1000),TRM(1000 E/P),SODR(1000 EP),DDM(1000 EP),ICM(1000),DCMH(1000 E/P)
4848 | DrStatRlDsply_518 | This Request signal triggers the MFD to display a message if the drive side rear door is open. | Restricted | None | 1 | YesNo_ET |  | No |  |  | IPC | FCDIM(1000 E/P)
1183 | DrStatRr_B_Actl | Indicates the status of the Rear Right Door. | Standardized | None | 1 | DrStat_ET |  | TBD | 100 | _Not Assigned | BCM | TCU(1000 EP),GWM_ECG(1000),DCMF(1000 E/P),IPMB(1000),DCMH(1000 E/P),RSM(1000),HVAC(1000 E/P),DCMG(1000 E/P),ACM(1000),IPMA(TBD),SCMJ(1000 EP),RGTM(1000),FCIM(1000 E/P),DCME(1000 E/P),GFM2(1000),PAM(TBD),IPC(1000),SUMA(1000),HUD(1000),SODR(1000 E/P),DACMC(TBD),ICM(1000),DSM(1000 EP),VDM(1000),OCS(1000),TRM(1000 E/P),APIM(1000),RBM(1000),ABS(TBD),SODL(1000 E/P),DDM(1000 EP),PDM(1000 EP),GFM(1000 EP)
4801 | DrStatRrDsply_519 | This Request signal triggers the MFD to display a message if the passenger side rear door is open. | Restricted | None | 1 | YesNo_ET |  | No |  |  | IPC | FCDIM(1000 E/P)
1184 | DrStatTgate_B_Actl | Indicates the status of the Tailgate / Boot. | Standardized | None | 1 | DrStat_ET |  | TBD | 100 | _Not Assigned | BCM | LIN(TBD),GFM2(1000EP),RSM(1000),PDM(1000 EP),HVAC(1000),IPC(1000),TRM(500),IPMA(TBD),DDM(1000 EP),TCU(1000 EP),IPMB(TBD),OCS(1000),ABS(TBD),PAM(TBD),SUMA(1000),GWM_ECG(1000 EP),FCIM(1000),APIM(1000),SCMJ(1000 EP),ACM(1000),GFM(1000 EP),VDM(1000)
2438 | DrTGate_D_Rq | Indicates if the power lift gate function has been requested. | Standardized | None | 2 | DrTGate_D_Rq |  | Not Moving | 100 | _Not Assigned | RGTM | ECM(100),BCM(100),HVAC(100),FCIM(100),PCM(100) | This signal will be used by stop/start to prevent an auto-stop while the power tail gate is in use
1624 | DrTgateChime_D_Rq | This signal represents a request for a warning tone to be generated in relation to a power liftgate event. | Standardized | None | 2 | DrChime_D_Rq_ET |  | TBD | TBD | _Not Assigned | RGTM | IPC(TBD)
4065 | DrTgateChime2_D_Rq | This signal represents a request for a warning tone to be generated in relation to a power liftgate event. | Standardized | None | 3 | DrChime2_D_Rq_ET |  | Off | TBD | _Not Assigned | RGTM | IPC(1000) | 5/4/2011 jquezad9/Adding state 0x4 Long Repeated from signal DrTgateChime_D_Rq
4003 | DrTgateExtSwMde_B_Stat | Status of rear liftgate/decklid external switch mode | Standardized | None | 1 | EnableDisable_ET |  | Disable |  |  | BCM | RGTM(1000)
4657 | DrTgateLck_D_Stat | Provides Liftgate Lock/Unlock state. | Standardized | None | 2 | LckSwtch_D_ET |  | Null |  |  | BCM | IPC(1000 EP)
4002 | DrTgateOpen_B_Rq | Request to open the power lifgate/decklid | Standardized | None | 1 | OpenNull_ET |  | Null |  |  | BCM | RGTM(1000)
1788 | DrTgateOpen_D_RqRfa | CAN signal from PEPS to PLG to request the PLG to open the liftgate. | Standardized | Embedded | 2 | DrOpenRq_ET |  | NULL | 100 | _Not Assigned | RFA | RGTM(100)
2527 | Drv_Set_Temp | No description. | Standardized | None | 5 | Drv_Set_Temp_ET |  | No_Request | TBD | _Not Assigned | APIM,FDM | RACM(1000),FCIM(1000 E/P)
534 | DrvAntiLckLamp_D_Rq | The signal controls the ABS warning lamp located in the Driver Information Module (DIM). For EuCD, this is interpreted as ABS is faulted. The warning lamp shall also be switched on if the communication has stopped or by disconnecting a connector. Control is superceded by bulb check. Only to be used by lamp controls. In general, flashing may not be supported on all applications. | Standardized | None | 2 | DoubleFlashRate_ET |  | TBD | 100 | _Not Assigned | GFM,ABS | IPMA(TBD),PAM(TBD),IPC(TBD),RCM(TBD),IPMB(Carryover transmit)
6170 | DrvAsstMnuButtn_B_Stat | Indicates the state of Driver Assist Menu Button. | Standardized | None | 1 | PressedNotPressed_ET |  | Not pressed | 50 | _Not Assigned | FCIMB | APIM(100)
4969 | DrvBhavWarn_B_Rq | Request to enable text/tone warning to vehicle operator that the vehicle is being operated outside the limits defined by the vehicle owner and that the owner has been notified | Standardized | None | 1 | OnOff_ET |  | Off |  |  | GWM_ECG,TCU | IPC(1000 e/p)
4150 | DrvCondTpRrDefrs_B_Rq | This signal indicates the touchpoint settings state of the rear defrost for pre-conditioning on plug in vehicles. | Standardized | None | 1 | OffOnCoding |  | Off |  |  | SOBDMC | HVAC(1000),FCIM(1000)
6971 | DrvCpbltyScnd_B_Stat | Flag indicating Human Operator's capability of performing automated driving | Standardized | None | 1 | OkDegraded_ET |  | Degraded |  |  | SDMB | ABSB(10)
4026 | DrvEffLvl_No_Stat | This is a signal that indicates the current level of economical driving. The eco level can also be thought of as the total driving achievement awards obtained over the life of the vehicle (or until customer reset or cluster replacement). This calculation shall use the DrvEffLvlIncDec_D_Cmd input from the HPCM to increment or decrement the total. The sum shall be stored in cluster non-volatile memory (EEPROM). The minimum level possible shall be zero. The maximum sent will be based on the program, graphics and display decisions. | Standardized | Embedded | 6 | DrvEffLvlNoCoding | unitless | 0 unitless |  |  | IPC | APIM(1000),SOBDMC(1000)
4041 | DrvEffLvlIncDec_D_Cmd | This is a signal that indicates the next level of Economical driving has been achieved or that driving behavior has resulted in a loss of an Eco level. | Standardized | None | 2 | DrvEffLvlIncDecDCoding |  | Null state |  |  | SOBDMC | IPC(100) | The Eco Score will be displayed on the instrument cluster on the first implementation, but could be displayed on other HMI as well in future programs. The signal shall be a 2 bit signal with the following states: • 0 – Null state, no increase or decrease in achievement level • 1 – Increase achievement level by 1 (display flower or other graphic) • 2 – Decrease achievement level by 1 (display message to indicate driving) behavior has resulted in loss of a level, remove flower or other graphic). Note this functionality not currently planned to be used. Protect for only on the interface. Algorithm details are available from the SMT DIDC and Core DI specifications. HEV team would like to investigate moving the flower counting function to the HPCM, which would make this an internal HPCM signal.
7096 | DrvHazrd_D_St | Distribute the status of available Local Hazard Information service via the BackendHandler | Standardized | None | 3 | DrvHazrd_D_ET |  | NoStatus |  |  | TCU | IPC(1000),HUD(1000),APIM(1000)
7097 | DrvHazrdModel_D_St | Distribute the status of active Local Hazard Notification matching models | Standardized | None | 4 | DrvHazrdModel_D_ET |  | None |  |  | TCU | APIM(1000),HUD(1000),IPC(1000)
542 | DrvHdcLampInfo_D_Rq | The meaning of this signal is that it indicates to the instrument pack (DIM) whether or not (and if so how) the Hill Descent Control (HDC) info light should be illuminated. In general, flashing may not be supported by all applications. | Standardized | None | 2 | DoubleFlashRate_ET |  | Off | 100 | _Not Assigned | ABS | ATCM(TBD),IPC(TBD)
544 | DrvHdcMsg_D_Rq | To inform the Driver Information Module (DIM) about actual Hill Descent Control (HDC) function status. 0 = NO Message 1 = ON (HDC ON text message required) 2 = OFF (HDC OFF text message required) 3 = Select Gear (HDC Select Gear text message required) 4 = System Fault ('HDC not Available system Fault' text message required) 5 = Temporarily Unavailable ('HDC Temporarily Unavailable' Text message required) 6 = Speed too high ('HDC Not Available speed too high' text message requested) 7 = Undefined | Standardized | None | 3 | DrvHdcMsg_D_Rq_ET |  | TBD | 100 | _Not Assigned | ABS | IPC(TBD)
543 | DrvHdcWarnInfo_D_Rq | To inform the driver about actual Hill Descent Control (HDC) function status. | Standardized | None | 2 | DrvHdcWarnInfo_ET |  | TBD | 100 | _Not Assigned | ABS | IPC(TBD)
6813 | DrvInCtl_B_Stat | Indicates if Operator/Driver is in Vehicle Control Yes = (Ignition = RUN AND CarMode = FACTORY) OR (Ignition = RUN AND ValetMode is INACTIVE AND AV is INACTIVE) | Standardized | None | 1 | YesNo_ET |  | No |  |  | BCM | PCM(60),ECM(60)
7978 | DrvInCtl2_B_Stat | Indicates if Operator/Driver is in Vehicle Control Yes = (Ignition = RUN AND CarMode = FACTORY) OR (Ignition = RUN AND ValetMode is INACTIVE AND AV is INACTIVE) Note: Duplicate for BCM to ECG E2E AUTOSAR Profile 1A | Standardized | None | 1 | YesNo_ET |  | No |  |  | BCM | GWM_ECG(200 FP)
5232 | DrvInputRequired_B_Rq | Wakeup signal from IPC to SCCM to keep them reading steering wheel switches. | Standardized | None | 1 | YesNo_ET |  | No |  |  | IPC | SASM(100),SCCM(100)
4926 | DrvMdeActv_D_Rq | Indicates that the driver request a selectable drive mode menu in IPC (status / change) | Restricted | None | 1 | PressedNotPressed_ET |  | Not pressed |  |  | GFM2 | IPC(500) | Drive mode select button for pop-up menu in IPC
4972 | DrvPerfMde_D_DsplyHud | HUD Displays Drive Mode when driver selects a different drive mode. | Standardized | None | 2 | DrvPerfMde_D_DsplyHud_ET |  | None |  |  | IPC | HUD(1000)
4108 | DrvPerfMde_D_DsplyPt | Initially created for Lincoln Sport Mode Phase II, this signal provides status of driver super-sport configuration from the Powertrain ECU with transmission range select input, which would apply to PCM, TCM, and HEV ECM. | Standardized | None | 2 | DrvPerfMde_D_ET |  | No Mode Selected |  |  | PCM,SOBDMC,ECM,TCM | IPC(1000),DACMC(1000),ACM(1000)
4104 | DrvPerfMde_D_Rq | The IPC has a settings menu for "Performance in Sport Mode" (also called Lincoln Sport Mode). The cluster currently allows you to choose settings of "Normal" or "Sport". This signal is a request to the PCM/ECM to change their settings for this feature. This signal works in conjunction with signal DrvPerfMde_D_DsplyPt signal from the PCM/ECM. | Standardized | None | 2 | DrvPerfMde_D_ET |  | No Mode Selected |  |  | IPC | PCM(1000),ECM(1000)
8038 | DrvrFcsdMde_Btn_Stt | Signal used to select and provide indication for the Driver Focused Mode function. | Standardized | None | 2 | Btn_Stt_ET |  | Disabled | TBD | _Not Assigned | FCIM | FDM(1000 E/P),HUD(1000),APIM(1000)
561 | DrvSlipCtlLamp_D_Rq | The signal controls the SPIN (skidding car) warning lamp located in the Driver Information Module (DIM). 0 = Off 1 = On 2 = Slow flash (not calibrated or configured) 3 = Fast flash (stability control active) In general, flashing may not be supported by all applications. | Standardized | None | 2 | DoubleFlashRate_ET |  | TBD | 100 | _Not Assigned | ABS,GFM | IPMB(100),IPC(TBD),PCM(TBD),VDM(100),CCM(TBD),RCM(TBD),SASM(25),IPMA(25),ECM(TBD),AWD(5000),PAM(TBD)
563 | DrvSlipCtlMde_B_Rq | To indicate that the DSTC-switch is activated to switch off and on the SC-functions/modes. | Standardized | None | 1 | PressedNotPressed_ET |  | Not pressed | 100 | _Not Assigned | FCIM | GWM_ECG(100),ABS(1000)
4656 | DrvSlipCtlMde_B_Rq2 | See DrvSlipCtlMde_D_Rq. This signal is identical in meaning. | Restricted | None | 1 | PressedNotPressed_ET |  | Not pressed |  |  | IPC | ABS(100),GFM(100)
6596 | DrvSlipCtlMde_B_Rq3 | Signal represents status of TCS OFF/ESC OFF pushbutton (pressed/not pressed). See also DrvSlipCtlMde_B_Rq | Standardized | None | 1 | PressedNotPressed_ET |  | Not pressed | 100 |  | ATCM | ABS(100)
8036 | DrvSlipCtlMde_B_Rq4 | To indicate that the DSTC-switch is activated to switch off and on the SC-functions/modes. | Restricted | None | 1 | PressedNotPressed_ET |  | Not pressed | 100 | _Not Assigned | ACM | GWM(1000)
4786 | DrvSlipCtlMde_B_RqMyKey | Signal transmitted by the cluster informing rest of the vehicle that Traction Control is always enabled due to MyKey | Restricted | None | 1 | OnOff_ET |  | Off |  |  | IPC | ABS(1000)
562 | DrvSlipCtlMde_D_Ind | Indication from the brake control system of the state of the slip control system for display to the driver by the IPC. FMVSS 126 requires "off" indicator when performance requirements are not met. Depending on brand and application-specific off modes, the "off" indicator may or may not be required to be lit. Any particular application may support only one of these modes or may support all of them. Strategies are still in development with brands and OGC. 0 = default mode (FMVSS 126 "off" lamp not lit) 1 = application-specific off mode 1 (Meets FMVSS 126 performance, FMVSS 126 "off" lamp not lit.) 2 = application-specific off mode 2 (Not required to meet FMVSS 126 performance, FMVSS 126 "off" lamp is lit.) 3 = application-specific off mode 3 (Not required to meet FMVSS 126 performance, FMVSS 126 "off" lamp is lit.) | Standardized | None | 2 | DrvSlipCtlMde_D_Ind_ET |  | default mode | 100 | _Not Assigned | ABS,GFM | TCCM(100),ECM(100),IPMB(100),PSCM(100),SOBDMC(100),SASM(100),CCM(100),RCM(TBD),IPMA(100),GWM_ECG(100),PAM(100),AWD(TBD),IPC(TBD),PCM(100)
1219 | DrvSlipCtlMde_D_Rq | Request from the customer to the brake control system to change the state of the slip control system. Any particular application may support only one of these modes or may support all of them. Strategies are still in development with brands and OGC. 0 = default mode (FMVSS 126 "off" lamp not lit) 1 = application-specific off mode 1 (Meets FMVSS 126 performance, FMVSS 126 "off" lamp not lit.) 2 = application-specific off mode 2 (Not required to meet FMVSS 126 performance, FMVSS 126 "off" lamp is lit.) 3 = application-specific off mode 3 (Not required to meet FMVSS 126 performance, FMVSS 126 "off" lamp is lit.) | Standardized | None | 2 | DrvSlipCtlMde_D_Ind_ET |  | TBD | 100 | _Not Assigned | IPC | ABS(TBD) | Transmitted by IPC. See also DrvSlipCtlMde_B_Rq (563). Per IPC SME, it is desirable to have a switch press signal, where you simply send "on" while pressed, allowing the ABS module to react as they desire to short, intermediate, long, quick double-press, etc. Thus, you keep the legacy for cases where there is a physical switch. You use the new signal when there is a a menu selection. The ABS will accept both
4616 | DrvSlipCtlMdeMsg_D_Rq | This signal is used to request a message to be displayed to the driver by the IPC regarding the stability control system. This message request will be used to disply the ESC mode status, mode transition steps, and unavailability of mode changes due to other conditions. 0=no message (default at key on until a mode change is requested) 1=Traction control OFF 2=Traction control ON 3= Sport mode 4= ESC OFF 5= ESC ON | Standardized | None | 5 | MsgTxt5bit_D_RqDsply_ET |  | No message |  |  | ABS | IPC(100),GWM_ECG(100)
4617 | DrvSlipCtlOffLamp_D_Rq | This signal controls the stability control (ESC) OFF indicator located in the IPC. 0= ESC OFF telltale is OFF (default/normal stability control mode); 1 = ESC OFF telltale is ON (stability control system is in a mode other than default and does not meet FMVSS126). Depending on brand and application-specific off modes (example TC OFF), the "off" indicator may or may not be required to be lit. For applications where a full off mode is available, the ESC OFF telltale must flash 4 times upon successful entrance into the full off mode, followed by the light being continuously on. | Standardized | None | 2 | DoubleFlashRate_ET |  | Off |  |  | GFM,ABS | IPC(100) | Previously, the ESC OFF telltale was indirectly controlled via DrvSlipCtlMde_D_Ind. DrvSlipCtlMde_D_Ind will not communicate only the stability control mode.
7731 | DrvSpotLight_B_Rq | PDM signal to DDM to activate the Spotlight | Standardized | None | 1 | YesNo_ET |  | No | aperiodic | _Not Assigned | PDM | DDM(100)
2918 | DrvSte_D_Stat | Driver steering torque status information. | Restricted | None | 4 | DrvSte_D_Stat_ET |  | DSR deactivated | 20 | _Not Assigned | ABS | PSCM(20) | Sent from BCM to PSCM. [3] and CS_DSR-001:Req27v1
2920 | DrvSte_Tq_Actl | Delivered delta driver steering torque (does not include the wheel inertia effect, some friction between the sensor and the steering wheel, the steering kinematics) Multiple Data Elements (meaning: request can come from different High Level Functions). | Restricted | Embedded | 8 | SteeringColumnTorque_ET | newton*meter | 0 newton*meter | 20 | _Not Assigned | PSCM | ABS(20)
2917 | DrvSte_Tq_Rq | Requested delta driver steering torque (does not include the wheel inertia effect, some friction between the sensor and the steering wheel, the steering kinematics) Multiple Data Elements (meaning: request can come from different High Level Functions). | Standardized | Embedded | 8 | SteeringColumnTorque_ET | newton*meter | 0 newton*meter | 20 | _Not Assigned | ABS | PSCM(20)
2919 | DrvSteActv_B_Stat | Driver steering torque status information from power steering system. | Restricted | None | 1 | ActiveInactive_ET |  | Inactive | 20 | _Not Assigned | PSCM | ABS(20)
5789 | DSP_AdjChimVolSupp_St | Whether the DSP support the adjustable chime sound or Not | Standardized | Embedded | 2 | ZZ_AdjustableChimeVolSupported |  | Inactive |  |  | DSP | ACM(1000)
5784 | DSP_AdjChimVolSupp2_St | Whether the DSP support the adjustable chime sound or Not | Standardized | Embedded | 2 | ZZ_AdjustableChimeVolSupported |  | Inactive |  |  | DSP | ACM(1000)
7071 | Dsp_AFJump_Rq | RDS based Alternate Frequency (AF) station existance | Standardized | None | 2 | ZZ_Dsp_AFJump_Rq |  | Inactive |  |  | APIM,FCDIM | ACM(0)
7026 | DSP_AHU_ChmTstT | DSP requests chime test from AHU | Standardized | None | 5 | ZZ_DSP_AHU_ChmTstTone_Rq |  | KeyOut |  |  | DSP | ACM(1000)
7074 | DSP_AHU_ChmTstTone_Rq | DSP amp requests ACM to send chime test tone | Standardized | None | 1 | ActiveInactive_ET |  | Inactive |  |  | DSP | ACM(1000)
3520 | DSP_Alert_Channel1 | Generated from auto-import | Standardized | None | 2 | ZZ_DSP_Alert_Channel1 |  | TBD | TBD | _Not Assigned | DSP | ACM(TBD) | Object.AlertMethod.DSP_AMP_Alert
3521 | DSP_Alert_Channel2 | Generated from auto-import | Standardized | None | 2 | ZZ_DSP_Alert_Channel2 |  | TBD | TBD | _Not Assigned | DSP | ACM(TBD),IPC(TBD) | Object.AlertMethod.DSP_AMP_Alert
3522 | DSP_Alert_Channel3 | Generated from auto-import | Standardized | None | 2 | ZZ_DSP_Alert_Channel3 |  | TBD | TBD | _Not Assigned | DSP | APIM(TBD),IPC(TBD),RACM(1000) | Object.AlertMethod.DSP_AMP_Alert
3545 | DSP_Audio_Vol_Level_St | Generated from auto-import | Standardized | None | 5 | ZZ_DSP_Audio_Vol_Level_St | percent | TBD | TBD | _Not Assigned | DSP | TCU(100),HUD(1000 E/P),RACM(TBD),FCDIM(TBD),APIM(TBD),ACM(1000) | Object.VolumeControl.DSP_Audio_Vol_Level.St 0x0 No Volume 0x1 Vol_Step1 0x2 Vol_Step2 0x3 Vol_Step3 Cont. 0x1E Vol_Step30
3546 | DSP_Audio_Volume_Up_St | Generated from auto-import | Standardized | None | 1 | ZZ_DSP_Audio_Volume_Up_St |  | TBD | TBD | _Not Assigned | DSP | FCDIM(TBD),TCU(100),RACM(TBD),HUD(1000 E/P),APIM(TBD),GWM_ECG(100) | Object.VolumeControl.DSP_Audio_Vol_updated
3491 | Dsp_AudioSourceSel_Rq | Generated from auto-import | Standardized | None | 3 | ZZ_Dsp_AudioSourceSel_Rq |  | TBD | TBD | _Not Assigned | FCDIM,APIM | ACM(TBD),GFM(TBD),SPRM(TBD) | Object Media Player { BTAudio.GetFolderName, SDCard.GetFolderName, USB.GetFolderName, BTAudio.SetTrack, SD Card.SetTrack}.AudioSource USB.SetTrack.AudioSource Object Single CD.GetFolderName.AudioSource Object Single CD.SetTrack.AudioSource
2964 | Dsp_AudioSourceSel2_Rq | Generated from auto-import | Standardized | None | 3 | ZZ_Dsp_AudioSourceSel2_Rq |  | TBD | TBD | _Not Assigned | APIM,FCDIM | GFM(TBD),SPRM(TBD),ACM(TBD) | Object Media Player BT Audio.GetMPInfo.AudioSource SDCard.GetMPInfo.AudioSource USB.GetMPInfo.AudioSource SingleCD.GetMPInfo.AudioSource
3478 | Dsp_AudioSourceSel3_Rq | Generated from auto-import | Standardized | None | 3 | ZZ_Dsp_AudioSourceSel3_Rq |  | TBD | TBD | _Not Assigned | FCDIM,APIM | ACM(TBD),SPRM(TBD),GFM(TBD) | Objects Media Player {BTAudio, USB}.GetDetailedMPInfo.AudioSource Objects Media Player {Single CD, BTAudio, USB}.PlayFirstTrackInFolder.AudioSource
3512 | DSP_AutoSar_Network_Mgmt | Generated from auto-import | Standardized | None | 64 | ZZ_DSP_AutoSar_Network_Mgmt |  | TBD | TBD | _Not Assigned | ZZZZZZTX | ZZZZZZRX(TBD)
3528 | DSP_AVC_St | Generated from auto-import | Standardized | None | 3 | ZZ_DSP_AVC_St |  | TBD | TBD | _Not Assigned | DSP | APIM(TBD),FCDIM(TBD) | Object Audio.AVC Off, Level 1 .. Level 7 Object.AudioSettings.DSP_Speed_Comp_Vol.St
3529 | DSP_Balance_St | Generated from auto-import | Standardized | None | 4 | ZZ_DSP_Balance_St | unitless | 15 (raw) | TBD | _Not Assigned | DSP | APIM(TBD),FCDIM(TBD) | Object Audio.Balance Level -7..0..7
3530 | DSP_Bass_St | Generated from auto-import | Standardized | None | 4 | ZZ_DSP_Bass_St | unitless | 15 (raw) | TBD | _Not Assigned | DSP | APIM(TBD),FCDIM(TBD) | Object Audio.Bass Level -7..0..7
3548 | DSP_BeltminderAudio_St | Generated from auto-import | Standardized | None | 2 | ZZ_DSP_BeltminderAudio_St |  | TBD | TBD | _Not Assigned | DSP | FCDIM(TBD),APIM(TBD) | Object.MyKey.BeltminderAudioIsMuted
6932 | DSP_Bezel_Diag_St | Bezel diagnostics | Standardized | None | 4 | ZZ_DSP_Bezel_Diag_St |  | Inactive_NOP |  |  | DSP | APIM(1000),FCDIM(1000)
2973 | Dsp_BTAud_SetOpMode_Rq | Generated from auto-import | Standardized | None | 3 | ZZ_Dsp_BTAud_SetOpMode_Rq |  | TBD | TBD | _Not Assigned | FCDIM | SPRM(TBD) | Object Media Player BTAudio.SetOperationMode
3523 | DSP_Chime_Not_Recgnizd | Generated from auto-import | Standardized | None | 2 | ZZ_DSP_Chime_Not_Recgnizd |  | TBD | TBD | _Not Assigned | DSP | IPC(TBD) | Object.ChimeAudioSource.DSP_Chime_Not_Recognized
3524 | DSP_Chime2_Not_Recgnizd | Generated from auto-import | Standardized | None | 2 | ZZ_DSP_Chime2_Not_Recgnizd |  | TBD | TBD | _Not Assigned | DSP | IPC(TBD) | Object.ChimeAudioSource.DSP_Chime_Not_Recognized
3525 | DSP_ChimeChanState_St | Generated from auto-import | Standardized | None | 3 | ZZ_DSP_ChimeChanState_St |  | TBD | TBD | _Not Assigned | DSP | ACM(TBD) | Object BodyInterface.StdChimeIF.ChimeChannelState.St
3519 | DSP_Chimes_Supported | Indicates if DSP Amp supports Mono Chimes | Standardized | None | 2 | ZZ_AdjustableChimeVolSupported2 |  | Inactive |  |  | DSP | ACM(1000),IPC(1000)
3489 | Dsp_CutItem_Rq | Generated from auto-import | Standardized | None | 2 | ZZ_Dsp_CutItem_Rq |  | TBD | TBD | _Not Assigned | APIM,FCDIM | ACM(TBD),SPRM(TBD),GFM(TBD)
2959 | Dsp_CutItem2_Rq | Generated from auto-import | Standardized | None | 2 | ZZ_Dsp_CutItem2_Rq |  | TBD | TBD | _Not Assigned | APIM,FCDIM | GFM(TBD),SPRM(TBD),ACM(TBD) | Object Media Player BT Audio.GetMPInfo.CutItemName SDCard.GetMPInfo.CutItemName USB.GetMPInfo.CutItemName SingleCD.GetMPInfo.CutItemName Note: value table entry for value $2 was truncated from: OneQuarterFromTheBeginningThreeQuarterFromTheEnd
3031 | Dsp_DB1GetInfSetConf_Rq | Generated from auto-import | Standardized | None | 5 | ZZ_Dsp_DB1GetInfSetConf_Rq |  | TBD | TBD | _Not Assigned | FCDIM | SPRM(TBD) | Object Media Player iPod.GetMDBInfo.MDBSetFilterConf
3028 | Dsp_DB1GetInfStFilt1_Rq | Generated from auto-import | Standardized | None | 16 | ZZ_Dsp_DB1GetInfStFilt1_Rq | unitless | TBD | TBD | _Not Assigned | FCDIM | SPRM(TBD) | Object Media Player iPod.GetMDBInfo.MDBSetFilter1
3029 | Dsp_DB1GetInfStFilt2_Rq | Generated from auto-import | Standardized | None | 16 | ZZ_Dsp_DB1GetInfStFilt2_Rq | unitless | TBD | TBD | _Not Assigned | FCDIM | SPRM(TBD) | Object Media Player iPod.GetMDBInfo.MDBSetFilter2
3032 | Dsp_DB1GtInfNbrOfItm_Rq | Generated from auto-import | Standardized | None | 1 | ZZ_Dsp_DB1GtInfNbrOfItm_Rq |  | TBD | TBD | _Not Assigned | FCDIM | SPRM(TBD) | Object Media Player iPod.GetMDBInfo.MDBNbrOfItems
3030 | Dsp_DB1GtInfSetFilt3_Rq | Generated from auto-import | Standardized | None | 10 | ZZ_Dsp_DB1GtInfSetFilt3_Rq | unitless | TBD | TBD | _Not Assigned | FCDIM | SPRM(TBD) | Object Media Player iPod.GetMDBInfo.MDBSetFilter3
3033 | Dsp_DB1GtInfStartInd_Rq | Generated from auto-import | Standardized | None | 16 | ZZ_Dsp_DB1GtInfStartInd_Rq | unitless | TBD | TBD | _Not Assigned | FCDIM | SPRM(TBD) | Object Media Player iPod.GetMDBInfo.MDBStartItemInd
3026 | Dsp_DB1SetTrkSetConf_Rq | Generated from auto-import | Standardized | None | 5 | ZZ_Dsp_DB1SetTrkSetConf_Rq |  | TBD | TBD | _Not Assigned | FCDIM | SPRM(TBD) | Object Media Player iPod.MDBSetTrack.MDBSetFilterConf
3023 | Dsp_DB1SetTrkStFilt1_Rq | Generated from auto-import | Standardized | None | 16 | ZZ_Dsp_DB1SetTrkStFilt1_Rq | unitless | TBD | TBD | _Not Assigned | FCDIM | SPRM(TBD) | Object Media Player iPod.MDBSetTrack.MDBSetFilter1
3024 | Dsp_DB1SetTrkStFilt2_Rq | Generated from auto-import | Standardized | None | 16 | ZZ_Dsp_DB1SetTrkStFilt2_Rq | unitless | TBD | TBD | _Not Assigned | FCDIM | SPRM(TBD) | Object Media Player iPod.MDBSetTrack.MDBSetFilter2
3025 | Dsp_DB1SetTrkStFilt3_Rq | Generated from auto-import | Standardized | None | 10 | ZZ_Dsp_DB1SetTrkStFilt3_Rq | unitless | TBD | TBD | _Not Assigned | FCDIM | SPRM(TBD) | Object Media Player iPod.MDBSetTrack.MDBSetFilter3
3027 | Dsp_DB1StTrkItmIndex_Rq | Generated from auto-import | Standardized | None | 16 | ZZ_Dsp_DB1StTrkItmIndex_Rq | unitless | TBD | TBD | _Not Assigned | FCDIM | SPRM(TBD) | Object Media Player iPod.MDBSetTrack.MDBItemIndex
3531 | DSP_DSP_St | Generated from auto-import | Standardized | None | 5 | ZZ_DSP_DSP_St |  | TBD | TBD | _Not Assigned | DSP | APIM(TBD),FCDIM(TBD) | Object Audio.DSP
3532 | DSP_DSPProgram_St | Generated from auto-import | Standardized | None | 3 | ZZ_DSP_DSPProgram_St |  | TBD | TBD | _Not Assigned | DSP | FCDIM(TBD),APIM(TBD) | Object Audio.DSPProgram
3533 | DSP_Fader_St | Generated from auto-import | Standardized | None | 4 | ZZ_DSP_Fader_St | unitless | 15 (raw) | TBD | _Not Assigned | DSP | APIM(TBD),FCDIM(TBD) | Object Audio.Fader Level -7..0..7
2958 | Dsp_FolderContent_Rq | Generated from auto-import | Standardized | None | 2 | ZZ_Dsp_FolderContent_Rq |  | TBD | TBD | _Not Assigned | FCDIM,APIM | ACM(TBD),SPRM(TBD),GFM(TBD) | Object Media Player BT Audio.GetMPInfo.FolderContent SDCard.GetMPInfo.FolderContent USB.GetMPInfo.FolderContent SingleCD.GetMPinfo.Foldercontent Note: Value table entries were truncated from: $0: ..FolderNumber $1: ..OfParameterFolderNumber
3490 | Dsp_FolderNumber_Rq | Generated from auto-import | Standardized | None | 16 | ZZ_Dsp_FolderNumber_Rq | unitless | TBD | TBD | _Not Assigned | FCDIM,APIM | ACM(TBD),GFM(TBD),SPRM(TBD) | Object Media Player BTAudio.GetFolderName.FolderNumber Object Media Player USB.GetFolderName.FolderNumber Object Single CD.GetFolderName.FolderNumber
2963 | Dsp_FolderNumber2_Rq | Generated from auto-import | Standardized | None | 16 | ZZ_Dsp_FolderNumber2_Rq | unitless | TBD | TBD | _Not Assigned | FCDIM,APIM | GFM(TBD),ACM(TBD),SPRM(TBD) | Object Media Player BT Audio.GetMPInfo.FolderNumber USB.GetMPInfo.FolderNumber SDCard.GetMPInfo.FolderNumber SingleCD.GetMPInfo.FolderNumber $FFFF: Inactive
3475 | Dsp_FolderNumber3_Rq | Generated from auto-import | Standardized | None | 16 | ZZ_Dsp_FolderNumber3_Rq | unitless | TBD | TBD | _Not Assigned | FCDIM | SPRM(TBD),ACM(TBD),GFM(TBD) | Object Media Player BTAudio.GetDetailedMPInfo.FolderNumber Object Media Player USB.GetDetailedMPInfo.FolderNumber $FFFF: Inactive
3486 | Dsp_FreezeFMSL_Rq | Generated from auto-import | Standardized | None | 2 | ZZ_Dsp_FreezeFMSL_Rq |  | TBD | TBD | _Not Assigned | APIM | ACM(TBD) | Object Tuner.FreezeFMStationList Method:FreezeStationList
3492 | Dsp_GetCDTOCDData_Rq | Generated from auto-import | Standardized | None | 2 | ZZ_Dsp_GetCDTOCDData_Rq |  | TBD | TBD | _Not Assigned | FCDIM,APIM | GFM(TBD),ACM(TBD) | GetCDTOCData
2972 | Dsp_iPod_SetOpMode_Rq | Generated from auto-import | Standardized | None | 3 | ZZ_Dsp_iPod_SetOpMode_Rq |  | TBD | TBD | _Not Assigned | FCDIM | SPRM(TBD) | Object Media player iPod.SetOperationMode
3476 | Dsp_ItemIndex_Rq | Generated from auto-import | Standardized | None | 16 | ZZ_Dsp_ItemIndex_Rq | unitless | TBD | TBD | _Not Assigned | FCDIM | GFM(TBD),SPRM(TBD),ACM(TBD) | Object Media Player BTAudio.GetDetailedMPInfo.ItemIndex Object Media Player USB.GetDetailedMPInfo.ItemIndex $FFFF: Inactive
3488 | Dsp_ItemNameLength_Rq | Generated from auto-import | Standardized | None | 5 | ZZ_Dsp_ItemNameLength_Rq | unitless | TBD | TBD | _Not Assigned | APIM,FCDIM | ACM(TBD),SPRM(TBD),GFM(TBD) | Object Media Player BTAudio.GetFolderName.ItemNameLength Object Media Player USB.GetFolderName.ItemNameLength Object Single CD.GetFolderName.ItemNameLength
2960 | Dsp_ItemNameLength2_Rq | Generated from auto-import | Standardized | None | 5 | ZZ_Dsp_ItemNameLength2_Rq | unitless | TBD | TBD | _Not Assigned | APIM,FCDIM | GFM(TBD),ACM(TBD),SPRM(TBD) | Object Media Player BT Audio.GetMPInfo.ItemNameLength SDCard.GetMPInfo.ItemNameLength USB.GetMPInfo.ItemNameLength SingleCD.GetMPInfo.ItemNameLength
3669 | Dsp_LangSel_St | Generated from auto-import | Standardized | None | 5 | ZZ_Dsp_LangSel_St |  | TBD | TBD | _Not Assigned | FCDIM | APIM(TBD) | Object.VehicleSettings.Disp_LangSel.St
3653 | Dsp_LangUpdate_Rsp | Generated from auto-import | Standardized | None | 2 | ZZ_Dsp_LangUpdate_Rsp |  | TBD | TBD | _Not Assigned | APIM | IPC(TBD) | Object. LanguageUpdate.Rsp
3647 | Dsp_ListSize_Rq | Generated from auto-import | Standardized | None | 5 | ZZ_Dsp_ListSize_Rq | unitless | TBD | TBD | _Not Assigned | APIM,FCDIM | ACM(TBD) | Object Tuner.GetStationList(ListSize) (Parameter2)
3544 | DSP_Midrange_St | Generated from auto-import | Standardized | None | 4 | ZZ_DSP_Midrange_St | unitless | 15 (raw) | TBD | _Not Assigned | DSP | APIM(TBD),FCDIM(TBD) | Object Audio.Bass Level -7..0..7
3074 | Dsp_MPType_Rq | Generated from auto-import | Standardized | None | 3 | ZZ_Dsp_MPType_Rq |  | TBD | TBD | _Not Assigned | FCDIM | SPRM(TBD) | Object Media Player SDCard.MPType Object Media Player BTAudio.MPType Object Media Player iPod.MPType Object Media Player USB.MPType
3549 | DSP_MyKeyVolLim_St | Generated from auto-import | Standardized | None | 2 | ZZ_DSP_MyKeyVolLim_St |  | TBD | TBD | _Not Assigned | DSP | FCDIM(TBD),APIM(TBD) | Method MykeyvolumeIsLimited
3550 | DSP_MyKeyVolLimitUp_St | Generated from auto-import | Standardized | None | 2 | ZZ_DSP_MyKeyVolLimitUp_St |  | TBD | TBD | _Not Assigned | DSP | FCDIM(TBD),APIM(TBD) | Method MykeyvolumeIsLimited
3534 | DSP_NavCmdVolume_St | Generated from auto-import | Standardized | None | 5 | ZZ_DSP_NavCmdVolume_St | unitless | TBD | TBD | _Not Assigned | DSP | HUD(1000),FCDIM(TBD),APIM(TBD) | Object Audio.NavCmdVolume. DSP_Prompt_Vol_Level.St 0x0 No Volume 0x1 Vol_Step1 0x2 Vol_Step2 0x3 Vol_Step3 Cont. 0x1E Vol_Step30
3535 | DSP_NavCmdVolume_Up | Generated from auto-import | Standardized | None | 1 | ZZ_DSP_NavCmdVolume_Up |  | TBD | TBD | _Not Assigned | DSP | HUD(1000 E/P),APIM(TBD),FCDIM(TBD) | Object Audio.NavCmdVolume_UP. DSP_Prompt_Vol_Updated
2961 | Dsp_NbrOfItems2_Rq | Generated from auto-import | Standardized | None | 5 | ZZ_Dsp_NbrOfItems2_Rq | unitless | TBD | TBD | _Not Assigned | FCDIM,APIM | GFM(TBD),ACM(TBD),SPRM(TBD) | Object Media Player BT Audio.GetMPInfo.NbrOfItems SDCard.GetMPInfo.NbrOfItems USB.GetMPInfo.NbrOfItems SingleCD.GetMPInfo.NbrOfItems
3482 | Dsp_NbrOfPresets_Rq | Generated from auto-import | Standardized | None | 5 | ZZ_Dsp_NbrOfPresets_Rq | unitless | TBD | TBD | _Not Assigned | APIM | ACM(TBD) | Object Tuner.GetPresetInfo2.NumberOfPresets $1-$1E: Preset 1 to 30
3141 | Dsp_PACCamSelect_Rq | Generated from auto-import | Standardized | None | 4 | ZZ_Dsp_PACCamSelect_Rq |  | TBD | TBD | _Not Assigned | FCDIM | IPC(TBD) | Object.BodyInterface.RVC.SelectCam
3140 | Dsp_PACDistanceBars_Rq | Generated from auto-import | Standardized | None | 2 | ZZ_Dsp_PACDistanceBars_Rq |  | TBD | TBD | _Not Assigned | FCDIM | IPC(TBD) | Object.BodyInterface.RVC.SetDistanceBars
3139 | Dsp_PACGuidelines_Rq | Generated from auto-import | Standardized | None | 3 | ZZ_Dsp_PACGuidelines_Rq |  | TBD | TBD | _Not Assigned | FCDIM | IPC(TBD) | Object.BodyInterface.RVC.SetGuidelines
3137 | Dsp_PACSystemAct_Rq | Generated from auto-import | Standardized | None | 2 | ZZ_Dsp_PACSystemAct_Rq |  | TBD | TBD | _Not Assigned | FCDIM | IPC(TBD) | Object.BodyInterface.RVC.ActivateCamera
3138 | Dsp_PACTowBarZoom_Rq | Generated from auto-import | Standardized | None | 2 | ZZ_Dsp_PACTowBarZoom_Rq |  | TBD | TBD | _Not Assigned | FCDIM | IPC(TBD) | Object.BodyInterface.RVC.SetTowBarZoom
3536 | DSP_PhoneVolume_St | Generated from auto-import | Standardized | None | 5 | ZZ_DSP_PhoneVolume_St | unitless | TBD | TBD | _Not Assigned | DSP | HUD(1000 E/P),FCDIM(TBD),APIM(TBD) | Object.VolumeControl.DSP_Phone_Vol_Level.St 0x0 No Volume 0x1 Vol_Step1 0x2 Vol_Step2 0x3 Vol_Step3 Cont. 0x1E Vol_Step30
3537 | DSP_PhoneVolume_Up | Generated from auto-import | Standardized | None | 1 | ZZ_DSP_PhoneVolume_Up |  | TBD | TBD | _Not Assigned | DSP | APIM(TBD),HUD(1000 E/P),FCDIM(TBD) | Object.VolumeControl.DSP_Phone_Vol_Updated
3477 | Dsp_PlayFrstTrInFldr_Rq | Generated from auto-import | Standardized | None | 16 | ZZ_Dsp_PlayFrstTrInFldr_Rq | unitless | TBD | TBD | _Not Assigned | APIM,FCDIM | ACM(TBD),SPRM(TBD),GFM(TBD) | Object Single CD.PlayFirstTrackInFolder Object Media Player BTAudio.PlayFirstTrackInFolder.FolderNumber Object Media Player USB.PlayFirstTrackInFolder.FolderNumber $FFFF: Inactive
3484 | Dsp_PresetArea_Rq | Generated from auto-import | Standardized | None | 3 | ZZ_Dsp_PresetArea_Rq |  | TBD | TBD | _Not Assigned | APIM | ACM(TBD) | Object Tuner.GetPresetInfo2.PresetArea $5: Get AMAST (MW) Preset Data $6: Get AM (LW) Preset Data
3649 | Dsp_PTYCode_Rq | Generated from auto-import | Standardized | None | 5 | ZZ_Dsp_PTYCode_Rq | unitless | TBD | TBD | _Not Assigned | FCDIM,APIM | ACM(TBD) | Object Tuner.GetStationList(PTYCode) (Parramater4) $0: Invalid $1: PTY 1 (News) .. $1F: PTY 31 (Alarm)
3651 | Dsp_RefreshFlag | Generated from auto-import | Standardized | None | 1 | ZZ_Dsp_RefreshFlag |  | TBD | TBD | _Not Assigned | APIM,FCDIM | ACM(TBD) | Object Tuner.GetStationList(StationList) (Parameter5)
3538 | DSP_Reg_St | Generated from auto-import | Standardized | None | 2 | ZZ_DSP_Reg_St |  | TBD | TBD | _Not Assigned | DSP | APIM(TBD),FCDIM(TBD) | Object Tuner.REG
5450 | Dsp_RotAddrBtnEv_St | Transfer the rotary input events | Standardized | None | 4 | ZZ_Dsp_RotAddrBtnEv_St |  | NotPressed |  |  | FCIM | APIM(1000)
3480 | Dsp_SetCRadioBand_Rq | Generated from auto-import | Standardized | None | 3 | ZZ_Dsp_SetCRadioBand_Rq |  | TBD | TBD | _Not Assigned | APIM | ACM(TBD) | Object Tuner.SetCurrRadioBand $5: AM (LLN, HLN: MW) $6: AM AST (LLN, HLN: LW)
3485 | Dsp_SetCurrFMSLPr_Rq | Generated from auto-import | Standardized | None | 8 | ZZ_Dsp_SetCurrFMSLPr_Rq | unitless | TBD | TBD | _Not Assigned | APIM | ACM(TBD) | Object.AMFMSlave.SetCurrentSLStation.Rq.Index 0x01 : Index 1 0x02 : Index 2 0x03 : Index 3 ... ... 0xFE : Index 254
3479 | Dsp_SetCurrPreset2_Rq | Generated from auto-import | Standardized | None | 5 | ZZ_Dsp_SetCurrPreset2_Rq | unitless | TBD | TBD | _Not Assigned | APIM | ACM(TBD) | Object Tuner.SetCurrentPreset2 $1-$1E: Preset 1 to 30 $0: Inactive
3116 | Dsp_SetCurrTUBand_Rq | Generated from auto-import | Standardized | None | 4 | ZZ_Dsp_SetCurrTUBand_Rq |  | TBD | TBD | _Not Assigned | APIM,FCDIM | ACM(TBD) | Object Tuner.SetCurrTUBand Object DAB.SetCurrTUBand Object SDARS.SetCurrTUBand
3115 | Dsp_SetCurrTUPreset_Rq | Generated from auto-import | Standardized | None | 5 | ZZ_Dsp_SetCurrTUPreset_Rq |  | TBD | TBD | _Not Assigned | FCDIM | ACM(TBD) | Object Tuner.GetTUPresetInfo.SetCurrentTUPreset Object DAB.GetTUPresetInfo.SetCurrentTUPreset Object SDARS.GetTUPresetInfo.SetCurrentTUPreset $1-$1E: Preset 1 to 30
3070 | Dsp_SetIntroScan_Rq | Generated from auto-import | Standardized | None | 3 | ZZ_Dsp_SetIntroScan_Rq |  | TBD | TBD | _Not Assigned | FCDIM | SPRM(TBD) | Object Media Player SDCard.SetIntroScan Object Media Player BTAudio.SetIntroScan Object Media Player iPod.SetIntroScan Object Media Player USB.SetIntroScan
3481 | Dsp_SetRadSeekMode_Rq | Generated from auto-import | Standardized | None | 4 | ZZ_Dsp_SetRadSeekMode_Rq |  | TBD | TBD | _Not Assigned | APIM | ACM(TBD) | Object Tuner.SetRadioSeekMode
3071 | Dsp_SetRepeat_Rq | Generated from auto-import | Standardized | None | 3 | ZZ_Dsp_SetRepeat_Rq |  | TBD | TBD | _Not Assigned | FCDIM | SPRM(TBD) | Object Media Player SDCard.SetRepeat Object Media Player BTAudio.SetRepeat Object Media Player iPod.SetRepeat Object Media Player USB.SetRepeat
3069 | Dsp_SetShuffle_Rq | Generated from auto-import | Standardized | None | 3 | ZZ_Dsp_SetShuffle_Rq |  | TBD | TBD | _Not Assigned | FCDIM | SPRM(TBD) | Object Media Player SDCard.SetShuffle Object Media Player BTAudio.SetShuffle Object Media Player iPod.SetShuffle Object Media Player USB.SetShuffle
3527 | DSP_Shaker_St | Generated from auto-import | Standardized | None | 1 | ZZ_DSP_Shaker_St |  | TBD | TBD | _Not Assigned | DSP | FCDIM(TBD),APIM(TBD) | Method DSP_Shaker.St
3073 | Dsp_SkipFolder_Rq | Generated from auto-import | Standardized | None | 2 | ZZ_Dsp_SkipFolder_Rq |  | TBD | TBD | _Not Assigned | FCDIM | SPRM(TBD) | Object Media Player SDCard.SkipFolder Object Media Player BTAudio.SkipFolder Object Media Player iPod.SkipFolder Object Media Player USB.SkipFolder
3072 | Dsp_SkipTrack_Rq | Generated from auto-import | Standardized | None | 2 | ZZ_Dsp_SkipTrack_Rq |  | TBD | TBD | _Not Assigned | FCDIM | SPRM(TBD) | Object Media Player SDCard.SkipTrack Object Media Player BTAudio.SkipTrack Object Media Player iPod.SkipTrack Object Media Player USB.SkipTrack
3487 | Dsp_SourceSetTrack_Rq | Generated from auto-import | Standardized | None | 32 | ZZ_Dsp_SourceSetTrack_Rq | unitless | TBD | TBD | _Not Assigned | FCDIM,APIM | SPRM(TBD),ACM(TBD),GFM(TBD) | Object Media Player BTAudio.SetTrack Object Media Player USB.SetTrack Object Single CD.SetTrack.AudioSource
3483 | Dsp_StartIndex2_Rq | Generated from auto-import | Standardized | None | 8 | ZZ_Dsp_StartIndex2_Rq | unitless | TBD | TBD | _Not Assigned | APIM | ACM(TBD) | Object Tuner.GetPresetInfo2.StartingIndex $1-$FF: Preset 1 to 255
3648 | Dsp_StartIndex3_Rq | Generated from auto-import | Standardized | None | 8 | ZZ_Dsp_StartIndex3_Rq | unitless | TBD | TBD | _Not Assigned | FCDIM,APIM | ACM(TBD) | Object TunerGetStationList(StartingIndex) (Parameter3)
2962 | Dsp_StartItemIndexRq | Generated from auto-import | Standardized | None | 16 | ZZ_Dsp_StartItemIndexRq | unitless | TBD | TBD | _Not Assigned | FCDIM,APIM | SPRM(TBD),GFM(TBD),ACM(TBD) | Object Media Player BT SDCard.GetMPInfo.StartItemIndex USB.GetMPInfo.StartItemIndex SingleCD.GetMPInfo.StartItemIndex $FFFF: Inactive
3646 | Dsp_StationList_Rq | Generated from auto-import | Standardized | None | 4 | ZZ_Dsp_StationList_Rq |  | TBD | TBD | _Not Assigned | APIM,FCDIM | ACM(TBD) | Object Tuner.GetStationList(StationList) (Parameter1)
3650 | Dsp_StatLiScanCancel_Rq | Generated from auto-import | Standardized | None | 1 | ZZ_Dsp_StatLiScanCancel_Rq |  | TBD | TBD | _Not Assigned | APIM,FCDIM | ACM(TBD) | Object Tuner.StationListScan
3547 | DSP_Sur_Sound_st | Generated from auto-import | Standardized | None | 2 | ZZ_DSP_Sur_Sound_st |  | TBD | TBD | _Not Assigned | DSP | APIM(TBD),FCDIM(TBD) | Method DSP_Sur_Sound_Upmix
3539 | DSP_TAVolume_St | Generated from auto-import | Standardized | None | 5 | ZZ_DSP_TAVolume_St | unitless | TBD | TBD | _Not Assigned | DSP | APIM(TBD),FCDIM(TBD),HUD(1000 E/P) | Object.VolumeControl.DSP_TA_Vol_Level.St 0x0 No Volume 0x1 Vol_Step1 0x2 Vol_Step2 0x3 Vol_Step3 Cont. 0x1E Vol_Step30
3540 | DSP_TAVolume_Up | Generated from auto-import | Standardized | None | 1 | ZZ_DSP_TAVolume_Up |  | TBD | TBD | _Not Assigned | DSP | APIM(TBD),HUD(1000 E/P),FCDIM(TBD) | Object Audio.DSP_TA_Vol_Updated Indicate user value recalls if the value is set to lower/upper border
3541 | DSP_Treble_St | Generated from auto-import | Standardized | None | 4 | ZZ_DSP_Treble_St | unitless | 15 (raw) | TBD | _Not Assigned | DSP | APIM(TBD),FCDIM(TBD) | Object Audio.Treble Level -7..0..7
3119 | Dsp_TUNbrOfPresets_Rq | Generated from auto-import | Standardized | None | 5 | ZZ_Dsp_TUNbrOfPresets_Rq | unitless | TBD | TBD | _Not Assigned | APIM,FCDIM | ACM(TBD) | Object Tuner.GetTUPresetInfo.NumberOfPresets Object DAB.GetTUPresetInfo.NumberOfPresets Object SDARS.GetTUPresetInfo.NumberOfPresets $1-$1E: Preset 1 to 30
3117 | Dsp_TUPresetArea_Rq | Generated from auto-import | Standardized | None | 4 | ZZ_Dsp_TUPresetArea_Rq |  | TBD | TBD | _Not Assigned | FCDIM,APIM | ACM(TBD) | Object Tuner.GetTUPresetInfo.PresetArea Object DAB.GetTUPresetInfo.PresetArea Object SDARS.GetTUPresetInfo.PresetArea
3118 | Dsp_TUStartIndex2_Rq | Generated from auto-import | Standardized | None | 8 | ZZ_Dsp_TUStartIndex2_Rq | unitless | TBD | TBD | _Not Assigned | APIM,FCDIM | ACM(TBD) | Object Tuner.GetTUPresetInfo.StartIndex2 Object DAB.GetTUPresetInfo.StartIndex2 Object SDARS.GetTUPresetInfo.StartIndex2 $1-$FF: Preset 1 to 255
2971 | Dsp_USB_SetOpMode_Rq | Generated from auto-import | Standardized | None | 3 | ZZ_Dsp_USB_SetOpMode_Rq |  | TBD | TBD | _Not Assigned | FCDIM | SPRM(TBD) | Object Media player USB.SetOperationMode
3542 | DSP_VoiceFBVolume_St | Generated from auto-import | Standardized | None | 5 | ZZ_DSP_VoiceFBVolume_St | unitless | TBD | TBD | _Not Assigned | DSP | APIM(TBD),HUD(1000 E/P),FCDIM(TBD) | Object.VolumeControl.DSP_VR_Vol_Level.St 0x0 No Volume 0x1 Vol_Step1 0x2 Vol_Step2 0x3 Vol_Step3 Cont. 0x1E Vol_Step30
3543 | DSP_VoiceFBVolume_Up | Generated from auto-import | Standardized | None | 1 | ZZ_DSP_VoiceFBVolume_Up |  | TBD | TBD | _Not Assigned | DSP | FCDIM(TBD),APIM(TBD),HUD(1000 E/P) | Object AudioControl.DSP_VR_Vol_updated
3637 | DSPAMP_RDISP_WORD_Tx | Generated from auto-import | Standardized | None | 64 | ZZ_DSPAMP_RDISP_WORD_Tx |  | TBD | TBD | _Not Assigned | DSP | APIM(TBD),FCDIM(TBD) | Object:BezelDiagnostics.DSP_Bezel_Diag_Data
7076 | DspDgtlChime_D_Stat | Indicates DSP supports Digital Chimes | Standardized | None | 2 | ZZ_AdjustableChimeVolSupported |  | Inactive |  |  | DSP,AAM | ACM(1000)
7073 | DspDigChmSup_D_Stat | Indicates if DSP Amp supports Stereo Chimes | Standardized | None | 2 | ZZ_AdjustableChimeVolSupported |  | Inactive |  |  | DSP | ACM(1000)
5034 | DsplyChkActv_B_Stat | Signal notifying the HUD of a warning being actively displayed on the IPC. | Standardized | None | 1 | ActiveInactive_ET |  | Inactive |  |  | IPC | HUD(1000) | HUD needs to suppress incoming call notification if a warning is actively displayed on the IPC
2528 | Dual_Button_Stt | No description. | Standardized | None | 2 | Btn_Stt_ET |  | Disabled | TBD | _Not Assigned | FCIM | HUD(1000),FDM(1000 E/P),APIM(1000)
4152 | DynoMde_B_Cmd | Indication that entry into two-wheel dyno mode is being requested. | Standardized | None | 1 | RgenBrkDynoMde_B_ET |  | Normal Operation |  |  | PCM,ECM | TCM(20),ABS(100)
4583 | E_Drv_Set_Temp | Drivers set temperature. | Restricted | None | 5 | Drv_Set_Temp_ET |  | No_Request | 1 |  | FCIMB | HVAC(1000 E/P),APIM(1000 E/P) | Signal is used for unique U502 2015MY CGEA 1.2 EFP/RCCM architecture in a CGEA1.3 vehicle.
4586 | E_Frt_Blwr_Speed | Front blower speed request. | Restricted | None | 2 | Blower_Speed_ET |  | No_Request | 1 |  | FCIMB | APIM(1000 E/P),HVAC(1000 E/P) | Signal is used for unique U502 2015MY CGEA 1.2 EFP/RCCM architecture in a CGEA1.3 vehicle.
4582 | E_Frt_Btn_Status_1st | Status of first sensed climate feature change. | Standardized | None | 6 | Frt_Btn_Status_ET4 |  | None_Pressed | 50 |  | FCIMB | HVAC(1000 E/P),APIM(1000 E/P) | 8/27/18: kkelley - signal will be intended for global use. [OLD] Signal is used for unique U502 2015MY CGEA 1.2 EFP/RCCM architecture in a CGEA1.3 vehicle.
4585 | E_Frt_Btn_Status_2nd | Status of second sensed climate feature change (if two features are acted upon simultaneously) | Standardized | None | 6 | Frt_Btn_Status_ET4 |  | None_Pressed | 50 |  | FCIMB | APIM(1000 E/P),HVAC(1000 E/P) | 8/27/18: kkelley - signal will be intended for global use. [OLD] Signal is used for unique U502 2015MY CGEA 1.2 EFP/RCCM architecture in a CGEA1.3 vehicle.
4584 | E_Rr_Btn_Status_1st | Status of first sensed rear AUX climate feature change. | Restricted | None | 5 | Rr_Btn_Status_ET2 |  | None_Pressed | 50 |  | FCIMB | APIM(1000 E/P),HVAC(1000 E/P) | Signal is used for unique U502 2015MY CGEA 1.2 EFP/RCCM architecture in a CGEA1.3 vehicle.
4587 | E_Rr_Btn_Status_2nd | Status of second sensed rear AUX climate feature change (if two features are acted upon simultaneously) | Restricted | None | 5 | Rr_Btn_Status_ET2 |  | None_Pressed | 50 |  | FCIMB | HVAC(1000 E/P),APIM(1000 E/P) | Signal is used for unique U502 2015MY CGEA 1.2 EFP/RCCM architecture in a CGEA1.3 vehicle.
4588 | E_Voice_Blower_Limit | Request to limit blower speed. | Restricted | None | 1 | RequestNoRequest_ET |  | No request | 50 |  | FCIMB | HVAC(1000 E/P) | Signal is used for unique U502 2015MY CGEA 1.2 EFP/RCCM architecture in a CGEA1.3 vehicle.
2494 | Easy_Entry_Rqst | Used to indicate the status of the Easy Entry feature. | Standardized | None | 2 | Easy_Entry_ET |  | Null | TBD | _Not Assigned | DSM | SCMG(1000),SCMH(1000),BCMB(1000) | Used in CGEA 1.1/1.2 between the SCCM but planned to be used by the Multi Contour seat module in future
3292 | EATC_AirToFloorMode | Generated from auto-import | Standardized | None | 1 | ZZ_EATC_AirToFloorMode |  | TBD | TBD | _Not Assigned | IPC | ZZZZZZRX(TBD) | Object EATC Repeater.EATC_AirToFloorMode
3293 | EATC_AirToPanelMode | Generated from auto-import | Standardized | None | 1 | ZZ_EATC_AirToPanelMode |  | TBD | TBD | _Not Assigned | IPC | ZZZZZZRX(TBD) | Object EATC Repeater.EATC_AirToPanelMode
3294 | EATC_AirToScreenMode | Generated from auto-import | Standardized | None | 1 | ZZ_EATC_AirToScreenMode |  | TBD | TBD | _Not Assigned | IPC | ZZZZZZRX(TBD) | Object EATC Repeater.EATC_AirToScreenMode
3290 | EATC_AutoMode | Generated from auto-import | Standardized | None | 1 | ZZ_EATC_AutoMode |  | TBD | TBD | _Not Assigned | IPC | ZZZZZZRX(TBD) | Object EATC Repeater.EATC_AutoMode
3300 | EATC_BlowerSpeed | Generated from auto-import | Standardized | None | 4 | ZZ_EATC_BlowerSpeed | unitless | TBD | TBD | _Not Assigned | IPC | ZZZZZZRX(TBD) | Object EATC Repeater.EATC_BlowerSpeed Statussignal for Blower Speed setting of EATC. The information of the blower speed stages that will be indicated in the display is included in the EATC configuration message 4D9.
3401 | EATC_BlowerSpeedMAX | Generated from auto-import | Standardized | None | 4 | ZZ_EATC_BlowerSpeedMAX | unitless | TBD | TBD | _Not Assigned | ZZZZZZTX | APIM(TBD),FCDIM(TBD),SPRM(TBD) | Object EATC Repeater.EATC_MCM_BlowerSpeedMAX EATC_BlowerMAX describes the maximum blower speed that will be indicated to the user on the NAV display. Possible range is 0 -14.
3399 | EATC_BlowerSpeedMIN | Generated from auto-import | Standardized | None | 4 | ZZ_EATC_BlowerSpeedMIN | unitless | TBD | TBD | _Not Assigned | ZZZZZZTX | SPRM(TBD),FCDIM(TBD),APIM(TBD) | Object EATC Repeater.EATC_MCM_BlowerSpeedMIN EATC_BlowerMIN describes the minimum Blower speed that will be indicated to the user on the NAV display. Possible range is 0 -14.
3289 | EATC_DefrostMode | Generated from auto-import | Standardized | None | 1 | ZZ_EATC_DefrostMode |  | TBD | TBD | _Not Assigned | IPC | ZZZZZZRX(TBD) | Object EATC Repeater.EATC_DefrostMode
3306 | EATC_DISPupdate_ACMode | Generated from auto-import | Standardized | None | 1 | ZZ_EATC_DISPupdate_ACMode |  | TBD | TBD | _Not Assigned | IPC | APIM(TBD) | Object EATC Repeater.EATC_DISPupdate_ACMode Indicates a change in signal: - EATC_ECOMode
3305 | EATC_DISPupdate_AirMode | Generated from auto-import | Standardized | None | 1 | ZZ_EATC_DISPupdate_AirMode |  | TBD | TBD | _Not Assigned | IPC | ZZZZZZRX(TBD) | Object EATC Repeater.EATC_DISPupdate_AirMode Indicates a change in Air Mode signal, which can be: - EATC_DefrostMode - EATC_RecircMode - EATC_AirToScreenMode - EATC_AirToPanelMode - EATC_AirToFloorMode
3307 | EATC_DISPupdate_AutoMode | Generated from auto-import | Standardized | None | 1 | ZZ_EATC_DISPupdate_AutoMode |  | TBD | TBD | _Not Assigned | IPC | APIM(TBD),FCDIM(TBD) | Object EATC Repeater.EATC_DISPupdate_AutoMode Indicates a change in signal: - EATC_AutoMode
3304 | EATC_DISPupdate_BlowerSpd | Generated from auto-import | Standardized | None | 1 | ZZ_EATC_DISPupdate_BlowerSpd |  | TBD | TBD | _Not Assigned | IPC | ZZZZZZRX(TBD) | Object EATC Repeater.EATC_DISPupdate_BlowerSpd Indicates a change in signal: - EATC_BlowerSpeed
3310 | EATC_DISPupdate_Defrost | Generated from auto-import | Standardized | None | 1 | ZZ_EATC_DISPupdate_Defrost |  | TBD | TBD | _Not Assigned | IPC | FCDIM(TBD) | Object EATC Repeater.EATC_DISPupdate_Defrost
3309 | EATC_DISPupdate_MAXAC | Generated from auto-import | Standardized | None | 1 | ZZ_EATC_DISPupdate_MAXAC |  | TBD | TBD | _Not Assigned | IPC | FCDIM(TBD) | Object EATC Repeater.EATC_DISPupdate_MAXAC Indicates a change in signal: - EATC_MAXACMode
3287 | EATC_DISPupdate_MonoMode | Generated from auto-import | Standardized | None | 1 | ZZ_EATC_DISPupdate_MonoMode |  | TBD | TBD | _Not Assigned | IPC | ZZZZZZRX(TBD) | Object EATC Repeater.EATC_DISPupdate_MonoMode Indicates a change in signal: - EATC_MonoMode
3301 | EATC_DISPupdate_SysMode | Generated from auto-import | Standardized | None | 1 | ZZ_EATC_DISPupdate_SysMode |  | TBD | TBD | _Not Assigned | IPC | ZZZZZZRX(TBD) | Object EATC Repeater.EATC_DISPupdate_SysMode Indicates a change in signal: - EATC_SystemMode
3303 | EATC_DISPupdate_TempCoDr | Generated from auto-import | Standardized | None | 1 | ZZ_EATC_DISPupdate_TempCoDr |  | TBD | TBD | _Not Assigned | IPC | ZZZZZZRX(TBD) | Object EATC Repeater.EATC_DISPupdate_TempCoDriverSet Indicates a change in signal: - EATC_TempCoDriverSet
3302 | EATC_DISPupdate_TempDr | Generated from auto-import | Standardized | None | 1 | ZZ_EATC_DISPupdate_TempDr |  | TBD | TBD | _Not Assigned | IPC | ZZZZZZRX(TBD) | Object EATC Repeater.EATC_DISPupdate_TempDriverSet Indicates a change in signal: - EATC_TempDriverSet
3295 | EATC_ECOMode | Generated from auto-import | Standardized | None | 1 | ZZ_EATC_ECOMode |  | TBD | TBD | _Not Assigned | IPC | ZZZZZZRX(TBD) | Object EATC Repeater.EATC_ECOMode
3299 | EATC_HeatingStatus | Generated from auto-import | Standardized | None | 3 | ZZ_EATC_HeatingStatus |  | TBD | TBD | _Not Assigned | IPC | ZZZZZZRX(TBD) | Object EATC Repeater.EATC_HeatingStatus Internal status of the EATC. For HCSV Feature the EATC tells the PJB that the activation of the HeaterCore ShutOff Valve is requested if EATC_HeatingStatus = $1 (max. cooling)
2868 | EATC_LHS_Unit | No description. | Standardized | None | 2 | Set_Temp_Units_ET |  | Off | TBD | _Not Assigned | IPC | FDM(1000 E/P),HUD(100),FCIM(1000 E/P)
2578 | EATC_LHS_Units | No description. | Standardized | None | 2 | Set_Temp_Units_ET |  | Off | TBD | _Not Assigned | FCIM,IPC | APIM(1000 E/P),FDM(1000 E/P)
3308 | EATC_MAXACMode | Generated from auto-import | Standardized | None | 1 | ZZ_EATC_MAXACMode |  | TBD | TBD | _Not Assigned | IPC | FCDIM(TBD) | Object EATC Repeater.MAXACMode
3291 | EATC_MonoMode | Generated from auto-import | Standardized | None | 1 | ZZ_EATC_MonoMode |  | TBD | TBD | _Not Assigned | IPC | ZZZZZZRX(TBD) | Object EATC Repeater.EATC_MonoMode
3405 | EATC_RearHVAC_present | Generated from auto-import | Standardized | None | 1 | ZZ_EATC_RearHVAC_present |  | TBD | TBD | _Not Assigned | ZZZZZZTX | SPRM(TBD),APIM(TBD),FCDIM(TBD) | Rear Climate Control Module is fitted into the vehicle
3288 | EATC_RecircMode | Generated from auto-import | Standardized | None | 1 | ZZ_EATC_RecircMode |  | TBD | TBD | _Not Assigned | IPC | ZZZZZZRX(TBD) | Object EATC Repeater.EATC_RecircMode
2579 | EATC_RHS_Units | No description. | Standardized | None | 2 | Set_Temp_Units_ET |  | Off | TBD | _Not Assigned | FCIM | FDM(1000 E/P),APIM(1000 E/P)
3296 | EATC_SystemMode | Generated from auto-import | Standardized | None | 1 | ZZ_EATC_SystemMode |  | TBD | TBD | _Not Assigned | IPC | ZZZZZZRX(TBD) | Object EATC Repeater.EATC_SystemMode
3298 | EATC_TempCoDriverSet | Generated from auto-import | Standardized | None | 8 | ZZ_EATC_TempCoDriverSet | degC | TBD | TBD | _Not Assigned | IPC | ZZZZZZRX(TBD) | Object EATC Repeater.EATC_TempCoDriverSet Status signal as feedback for the Co-Driver Temp Setting. Temperature range is LO (15.5 �C) to HI (28.5 �C). Value $00 means inact
3297 | EATC_TempDriverSet | Generated from auto-import | Standardized | None | 8 | ZZ_EATC_TempDriverSet | degC | TBD | TBD | _Not Assigned | IPC | ZZZZZZRX(TBD) | Object EATC Repeater.EATC_TempDriverSet Status signal as feedback for the Driver Temp Setting. Temperature range is LO (15.5 �C) to HI (28.5 �C). Value $00 means inact
3403 | EATC_TempRangeOffset | Generated from auto-import | Standardized | None | 8 | ZZ_EATC_TempRangeOffset | degC | TBD | TBD | _Not Assigned | ZZZZZZTX | APIM(TBD),SPRM(TBD),FCDIM(TBD) | Object EATC Repeater.EATC_MCM_TempRangeOffset Range of EATC Temperature. Highest EATC Temperature is calculated by equation: TempHighValue = TempRangeStart + TempRangeOffset
3402 | EATC_TempRangeStart | Generated from auto-import | Standardized | None | 8 | ZZ_EATC_TempRangeStart | degC | TBD | TBD | _Not Assigned | ZZZZZZTX | SPRM(TBD),APIM(TBD),FCDIM(TBD) | Object EATC Repeater.EATC_MCM_TempRangeStart TempRangeStart Value. Status signal as feedback for the Driver Temp Setting. Temperature range is LO (15.5 �C) to HI (28.5 �C). Value $00 means inact
5657 | eCall_Event | eCall_Event | Standardized | None | 2 | ZZ_eCall_Event |  | Inactive |  |  | APIM | GWM_ECG(1000),TCU(1000)
2028 | eCallConfirmation | The purpose of this signal is to allow the RCM to record the status of the emergency call and return the eCallNotification signal to Normal state. | Restricted | None | 3 | eCallConfirmation_ET |  | TBD | 10 | _Not Assigned | APIM | RCM(TBD),BCM(TBD),TCU(1000) | 06-Jul-2015 ksmith17: Per DCR- 2841 by Amy Cronin, This signal is restricted for all new APIM designs. Use RstrnImpactEvntStatus.
2027 | eCallNotification | The purpose of this signal is communicate that a qualified impact event has occurred to initiate an emergency call. | Restricted | None | 2 | eCallNotification_ET |  | Normal | 10 | _Not Assigned | RCM | X_GOVREG(1000),APIM(TBD),TCU(1000) | 06-Jul-2015 ksmith17: Per DCR- 2841 by Amy Cronin, This signal is restricted for all new APIM designs. Use RstrnImpactEvntStatus. --------- 9405273: change init state to 0x1 Normal
7392 | ECG_APIM_Word_Tx | Tp channel | Standardized | None | 64 | UnitlessValue64bit_ET | unitless | 0 unitless |  |  | GWM_ECG | APIM(1000)
8030 | ECG_RFA_BLEM_Word_Tx | TP channel | Standardized | None | 64 | UnitlessValue64bit_ET | unitless | 0 unitless |  |  | GWM_ECG | RFA(1000)
1060 | ECMChecksumResponse | Response to the checksum request from the PJB (Software Security). The PJB must receive a response within 10 sec after a request has been issued in CEM. | Restricted | None | 8 | ECMChecksumCoding | unitless | TBD | TBD | _Not Assigned | PCM,ECM | BCM(TBD) | 03-Oct-2008, ksmith17: Changed category from Covered by another team and provided name. Response to the checksum request from the CEM (Software Security).
1061 | ECMCoolingReq | This signal requests forced cooling of the Ebox from Climate Control. | Restricted | None | 2 | ECMCoolingReqCoding |  | TBD | TBD | _Not Assigned | ECM,PCM | ZZZZZZRX(TBD) | 03-Oct-2008, ksmith17: Changed category from Covered by another team and provided name.
991 | ECMMILRequest | Request from engine system controller to illuminate Malfunction Indicator Light (MIL) for emissions fault code. | Standardized | None | 2 | SingleFlashRate_ET |  | TBD | 10 | _Not Assigned | PCM,ECM | IPC(TBD),GFM2(100),RCM(TBD) | 9698106: Add BCM as receiver of existing signal so that BCM can inhibit remote starting in some conditions. Carryover CGEA 1.1 usage. ---------- Remove BCM as a receiver 03-Oct-2003, ksmith17: This signal is also listed on SignalId 1062. Changed category from Covered by another team and changed name; WS1.40 signal name MilIpcDsply_B_Rq. The signal size also increased from 1 bit.
4027 | EcoCcActv_B_Rq | Customer selected eco speed control setting | Standardized | None | 1 | OnOff_ET |  | Off |  |  | IPC | ECM(1000)
5099 | EcoCochA_Pc_Dsply | Accumulated acceleration coaching score during a drive cycle (btw key cycle) for Eco Coaching summary display | Standardized | None | 8 | PcDiag_ET | percent | 100.000035 percent | 50 |  | PCM,SOBDMC,ECM | GWM_ECG(100),IPC(100)
5100 | EcoCochCrus_Pc_Dsply | Accumulated vehicle speed cruising coaching score during a drive cycle (btw key cycle) for Eco Coaching summary display | Standardized | None | 8 | PcDiag_ET | percent | 100.000035 percent | 50 |  | ECM,SOBDMC,PCM | GWM_ECG(100),IPC(100)
5101 | EcoCochDecel_Pc_Dsply | Accumulated deceleration coaching score during a drive cycle (btw key cycle) for Eco Coaching summary display | Standardized | None | 8 | PcDiag_ET | percent | 100.000035 percent | 50 |  | SOBDMC,PCM,ECM | GWM_ECG(100),IPC(100)
5103 | EcoCochIdlFuel_Pc_Dsply | Percentage of vehicle idle (vehicle stop) equivalent fuel use during a drive cycle (btw key cycle) for Eco Coaching summary display | Standardized | None | 8 | PcDiag_ET | percent | 100.000035 percent | 50 |  | ECM,SOBDMC,PCM | GWM_ECG(100),IPC(100)
5098 | EcoCochInst_Pc_Dsply | Instantaneous display for real time Eco driving coaching on acceleration and vehicle speed cruising | Standardized | None | 10 | TenBitLevelPct_ET | percent | 100 percent | 50 |  | SOBDMC,ECM,PCM | IPC(100),GWM_ECG(100)
6384 | EcoCochInstNeg_B_Dsply | Indication of direction of EcoCochInst_Pc_Dsply to the driver. | Standardized | None | 1 | BooleanCoding |  | FALSE |  |  | ECM,PCM | GWM_ECG(100),IPC(100)
5102 | EcoCochShif_Pc_Dsply | Accumulated shift coaching score during a drive cycle (btw key cycle) for Eco Coaching summary display | Standardized | None | 8 | PcDiag_ET | percent | 100.000035 percent | 50 |  | PCM,SOBDMC,ECM | IPC(100),GWM_ECG(100)
4857 | EcoInhbt_B_RqHvac | This is to convey the status of upfitter hardwire-input for PowerSupply functions. | Restricted | None | 1 | YesNo_ET |  | No |  |  | HVAC | PCM(1000),ECM(1000),BCM(1000) | Engineering DCR V36x ICA SVO Inhibit of SRC and Start-Stop
4785 | EcoMde_D_RqDrv | This signal communicates the Eco Mode Button status from the Electronic Finish Panel for Eco Mode On/Off. | Standardized | Embedded | 2 | OnOffNull_IncldFaltET |  | Null |  |  | FCIM | SOBDMC(100 E/P)
4709 | EcoMde_D_RqMnu | This signal communicates the menu pick from the cluster for Eco Mode On/Off. | Restricted | None | 2 | OnOffNull_ET |  | Off |  |  | IPC | SOBDMC(1000 E/P) | This is a restricted signal.
4703 | EcoMode_B_Stat | This signal indicates the status of the Eco Mode button on xEV vehicles. | Restricted | None | 1 | OffOnCoding |  | Off | 100 |  | SOBDMC | IPC(100),ECM(100),BECM(100),FCIM(100) | This signal will be restricted and used on xEV's until a common moding signal will be introduced accross platforms.
983 | Econometer | The econometer signal is used to calculate accumulated and instantaneous fuel consuption.The signal contains the accumulated number of fuel flow pulses modulus 256 during the last driving cycle; the signal value shall be reset to 0 at every ignition on. | Restricted | None | 8 | EconometerCoding | micro-litre | TBD | 10 | _Not Assigned | ECM,PCM | IPC(TBD) | 03-Oct-2008, ksmith17: The EuCD signal is also listed for SignalId 1063. Changed category from Covered by another team and changed name; WS1.40 signal name Fuel???_Vl_Dsply. Fuel flow information for trip computer functions. Counts through zero if overflow (rolling counter) and resets to zero at ignition on. Rolling count in milliters. 2007-05-23 - atsakiri - Is this per unit of time?
1064 | EconometerHIRes | Same as the signal Econometer and with the same size but with the resolution 25 ul. | Restricted | External | 8 | EconometerHIResCoding | micro-litre | TBD | TBD | _Not Assigned | ECM,PCM | IPC(TBD) | 03-Oct-2008, ksmith17: Changed category from Covered by another team and provided name.
1065 | EconometerHIResQF | Quality factor for the signal EconometerHIRes. | Restricted | None | 2 | QualityFactor_ET |  | TBD | TBD | _Not Assigned | PCM,ECM | IPC(TBD) | 03-Oct-2008, ksmith17: Changed category from Covered by another team and provided name.
1066 | EconometerQF | Quality factor for the signal Econometer. | Restricted | None | 2 | QualityFactor_ET |  | TBD | TBD | _Not Assigned | ECM,PCM | IPC(TBD) | 03-Oct-2008, ksmith17: Changed category from Covered by another team and provided name.
4140 | EcssLamp_D_RqDsply | signal that shall control a warning light in the IPC for ECSS - electronic cold start system | Standardized | None | 2 | SingleFlashRate_ET |  | Off | TBD | _Not Assigned | ECM | IPC(10) | New Signal- ECSS to control a warn. light in IPC. Only for Flex Fuel vehicles (Brazil Mket).
5725 | EdmCmplnc_B_Dsply | Recommendation done - if driver is compliant with recommendation shows different colored recommendation icon. | Standardized | None | 1 | YesNo_ET |  | No |  |  | ECM,PCM | IPC(1000EP),HUD(1000EP)
5724 | EdmCmplnc_Pc_Dsply | Accumulated compliance score during a drive cycle (btw key cycle) for Efficient Drive Mode (EDM) summary display. | Standardized | None | 8 | PcDiag_ET | percent | 100.000035 percent |  |  | ECM,PCM | IPC(100EP)
5727 | EdmCurrent_Fe_Dsply | Fuel Economy for current drive cycle (key cycle). | Standardized | None | 8 | Edm_Fe_ET | litre / 100 kilometer | 0 litre / 100 kilometer |  |  | PCM,ECM | IPC(100)
5730 | EdmLamp_D_Dsply | Recommendation ID. This ID describes which use case Icon is to be shown in the cluster HMI together with the proper recommendation icon. These use cases involve engine brake (except of 7 - Coasting) and therefore require the driver to release the accelerator pedal. In case of 7 – Coasting, the recommendation shall be Shift to N. | Standardized | None | 4 | EdmLamp_D_Dsply_ET |  | NoRecommendation |  |  | ECM,PCM | HUD(100),IPC(100)
5729 | EdmMsgTxt_D_Rq | Message ID for summary screen recommendation text message. | Standardized | None | 4 | EdmMsgTxt_D_Rq_ET |  | NoMessage |  |  | ECM,PCM | IPC(1000EP)
5728 | EdmPrev_Fe_Dsply | Fuel Economy for previous drive cycle (key cycle). | Standardized | None | 8 | Edm_Fe_ET | litre / 100 kilometer | 0 litre / 100 kilometer |  |  | PCM,ECM | IPC(100)
5723 | EdmSailMde_B_RqDrv | Status of whether the driver has selected coasting sail support. | Standardized | None | 1 | OnOff_ET |  | Off |  |  | IPC | PCM(1000EP),ECM(1000EP)
5726 | EdmSailMdeOn_B_Stat | Confirmaiton of Cluster checkbox setting for Sail Support. | Standardized | None | 1 | OnOff_ET |  | Off |  |  | ECM,PCM | IPC(1000EP)
5722 | EdmVeh_V_Dsply | Recommended speed value. Value to be displayed to the driver for a new speed limit use case. | Standardized | None | 5 | EdmVeh_V_ET | kilometers / hour | 0 kilometers / hour |  |  | PCM,ECM | IPC(100)
1271 | EDRTriggerEvntSync | Reflects whether the Restraints Trigger Event, as defined by the NHTSA EDR Final Rule, has been exceeded. | Standardized | None | 1 | EDRTriggerEvntSync_ET |  | TBD | TBD | _Not Assigned | RCM | IPMA(100),CCM(TBD),TCU(100)
2128 | EDrvTqMntrRconfg_D_Cmd | Electric Drive Torque Monitor Reconfiguration Mode Command - Used to communicate reconficuration mode command from the Electric Drive system to other Torque Monitor functons within the powerpack. | Standardized | None | 3 | EDrvTqMntrRconfg_D_ET |  | ok | 20 | _Not Assigned | SOBDMC | ECM(20)
4153 | EffAvgChrg_Pc_Dsply | This signal is used to display the long term vehicle efficiency on plug in vehicles. | Standardized | None | 10 | TenBitLevelPct_ET | percent | 0 percent |  |  | SOBDMC | IPC(100)
4042 | EffEAvg_Pc_Dsply | Efficiency screen average energy used per mile. | Standardized | None | 10 | TenBitLevelPct_ET | percent | 0 percent |  |  | SOBDMC | IPC(100),APIM(100) | Use this signal to drive the number of background efficiency leaves to be displayed. Same as "EFFICIENCY_GLOW" CAN signal on CD3 program. Re-named for CGEA naming convention. Percent (displayed as leaves in CD and a bar graph in the U377 NAV) 100 ms update period specified to protect for different cal implementation(s). 1000 ms max update period ok for 2010MY CD3 and U377 Implementations. Need new encoding type 8bit, 0.5 resolution
4159 | EffInstLvl_Pc_Dsply | This signal is used to display the short term vehicle efficiency on plug in vehicles. | Standardized | None | 10 | TenBitLevelPct_ET | percent | 0 percent |  |  | SOBDMC | IPC(100)
4156 | EffInstThres_Pc_Dsply | Efficiency needed to make it to the target destination. This input is used to drive the green threshold level indication which is the average efficiency the customer must stay under to make a programmed destination. | Standardized | None | 10 | TenBitLevelPct_ET | percent | 0 percent |  |  | SOBDMC | IPC(100)
4158 | EffRelTrgtOn_B_Dsply | This signal is used to command the green average Wh/km threshold on/off on the efficiency relative to the threshold gauge on hybrid vehicles | Standardized | None | 1 | OffOnCoding |  | Off |  |  | SOBDMC | IPC(100)
7035 | EffRgenThres_Pc_Dsply | This signal indicates the threshold levels, in percentage, of vehicle kinetic energy recovery thru regenerative braking. | Standardized | None | 10 | EffRgnThres_Pc_Dsply_ET | percent | 0 percent |  |  | PCM,SOBDMC | IPC(100)
4043 | EffWhlLvl_Pc_Dsply | Signal for the display of the amount of vehicle (wheel) power the driver is requesting for propulsion (tractive effort). Does not include power lost to accessories. | Standardized | None | 10 | TenBitLevelPct_ET | percent | 0 percent |  |  | SOBDMC | IPC(100)
4173 | EffWhlLvl2_Pc_Dsply | Display signal for the amount of power delivered to the wheel for propulsion (tractive effort). For Vehicles with Hybrid Powertrains, may be the total power at the wheel or only the electric power depending on powertrain configuration. Where the signal includes electric tractive effort, electrical accessory loss is not included. Sign convention is such that power being delivered to the wheels is positive and power being recovered by regenerative braking is negative. | Standardized | None | 10 | PwLvlSignedPcCoding | percent | 0 percent |  |  | PCM,SOBDMC | IPC(100),APIM(100)
4044 | EffWhlThres_Pc_Dsply | Signal for the displayed power theshold level for when the vehicle will exit/enter "EV mode". | Standardized | None | 10 | TenBitLevelPct_ET | percent | 0 percent |  |  | SOBDMC,PCM | IPC(100)
4029 | EffWhlThresOn_B_Dsply | Signal to indicate if the displayed power threshold will be displayed or not. Display devises shall display the threshold only when requested (0 means don't display, 1 means display). | Standardized | None | 1 | OnOff_ET |  | Off |  |  | SOBDMC | IPC(100)
4318 | EFP_Bezel_Diag_St | Bezel Diag | Standardized | None | 4 | ZZ_EFP_Bezel_Diag_St |  | Inactive_NOP |  |  | FCIM | APIM(1000 E/P)
2366 | EhData1_No_Actl | 8-Byte message for transmitting Electronic Horizon data according ADASISv2 specification (v0.60). | Standardized | None | 64 | UnitlessValue64bit_ET | unitless | 0 | aperiodic | _Not Assigned | APIM | HUD(1000),ECM(1000EP),IPMA(1000 E/P),PCM(1000EP)
2367 | EhData2_No_Actl | 8-Byte message for transmitting Electronic Horizon data according ADASISv2 specification (v0.60). | Standardized | None | 64 | UnitlessValue64bit_ET | unitless | 0 | aperiodic | _Not Assigned | APIM | IPMA(1000 E/P),HUD(1000),ECM(1000ep),PCM(1000ep)
1880 | ElCmpr_D_Stat | Operational status of the electric A/C Compressor. | Standardized | None | 3 | ElCmpr_D_Stat_ET |  | 0 | TBD | _Not Assigned | ACCM | HVAC(100),FCIM(100),SOBDMC(100)
1883 | ElCmpr_N_Actl | Electric A/C Compressor response of present speed. | Standardized | Embedded | 8 | ElCmpr_N_IncldFaltET | rpm | 0 RPM | TBD | _Not Assigned | ACCM | HVAC(100),FCIM(100),SOBDMC(100)
1878 | ElCmpr_N_Rq | Set Electric A/C compressor speed for primary control. | Standardized | None | 8 | ElCmpr_N_ET | rpm | 0 RPM | TBD | _Not Assigned | SOBDMC | ACCM(100)
1884 | ElCmpr_Pw_Actl | Electric A/C Compressor response of present input power. | Standardized | Embedded | 8 | ElCmpr_Pw_IncldFaltET | watts | 0 watts | TBD | _Not Assigned | ACCM | SOBDMC(100),PCM(100)
1879 | ElCmpr_Pw_Allw | Electric A/C Power limit not to exceed for operation. | Standardized | None | 8 | ElCmpr_Pw_ET | watts | 0 | TBD | _Not Assigned | SOBDMC | ACCM(100)
6675 | ElCmprBattSysU_D_Falt | Status for AC Compressor Battery system voltage faults. | Standardized | None | 2 | ObdFault_D_Stat_ET |  | Not diagnose yet |  |  | ACCM | SOBDMC(1000)
6676 | ElCmprBattURng_D_Falt | Status for AC Compressor battery system voltage out of range fault. | Standardized | None | 2 | ObdFault_D_Stat_ET |  | Not diagnose yet |  |  | ACCM | SOBDMC(1000)
1877 | ElCmprEnbl_B_Rq | Commands the Electric A/C compressor On or Off. | Standardized | None | 1 | EnableDisable_ET |  | 0 | TBD | _Not Assigned | SOBDMC | ACCM(100),ECM(100),PCM(100)
6678 | ElCmprInnrErr_D_Falt | Status of AC Compressor internal error faults. | Standardized | None | 2 | ObdFault_D_Stat_ET |  | Not diagnose yet |  |  | ACCM | SOBDMC(1000)
6680 | ElCmprLostComm_D_Falt | Status of AC Compressor loss communication with HPCM fault. | Standardized | None | 2 | ObdFault_D_Stat_ET |  | Not diagnose yet |  |  | ACCM | SOBDMC(1000)
6679 | ElCmprOverLoad_D_Falt | Status for AC Compressor over load fault. | Standardized | None | 2 | ObdFault_D_Stat_ET |  | Not diagnose yet |  |  | ACCM | SOBDMC(1000)
6677 | ElCmprOverTe_D_Falt | Status of AC Compressor over temp fault. | Standardized | None | 2 | ObdFault_D_Stat_ET |  | Not diagnose yet |  |  | ACCM | SOBDMC(1000)
1882 | ElCmprOverTe_D_Stat | Status of the Electric A/C Compressor Power Electronics. | Standardized | None | 2 | ElCmprOverTe_D_Stat_ET |  | 0 | TBD | _Not Assigned | ACCM | FCIM(1000 E/P),SOBDMC(100)
6673 | ElCmprPerfErr_D_Falt | Status of AC Compressor performance fault. | Standardized | None | 2 | ObdFault_D_Stat_ET |  | Not diagnose yet |  |  | ACCM | SOBDMC(1000)
6674 | ElCmprSysU_D_Falt | Status showing A/C Compressor motor voltage faults. | Standardized | None | 2 | ObdFault_D_Stat_ET |  | Not diagnose yet |  |  | ACCM | SOBDMC(1000)
1881 | ElCmprUHi_D_Stat | Status of HV Input to the Electric A/C Compressor. | Standardized | None | 2 | ElCmprUHi_D_Stat_ET |  | 0 | TBD | _Not Assigned | ACCM | SOBDMC(100)
5790 | ElCmprUHi_U_Actl | Electric A/C compressor actual High Voltage value | Standardized | None | 8 | BattTracLim_U_ET | volt | 0 volt |  |  | ACCM | SOBDMC(100),BECM(100) | This is the voltage input read by the ACCM
7866 | ElDistTrip1_No_Dsply | Trip 1 Electric distance value transmitted by the IPC to be displayed in the centerstack | Standardized | None | 17 | TripDist_No_ET | unitless | 0 unitless |  |  | IPC | APIM(1000 EP)
7867 | ElDistTrip2_No_Dsply | Trip 2 Electric distance value transmitted by the IPC to be displayed on the centerstack | Standardized | None | 17 | TripDist_No_ET | unitless | 0 unitless |  |  | IPC | APIM(1000 EP)
7857 | ElDistTripUnit_D_Stat | Electric Trip distance units transmitted by the IPC to be displayed in the centerstack. | Standardized | None | 2 | TripDistUnit_D_ET |  | Inactive |  |  | IPC | APIM(1000 EP)
1067 | ElectricalLoadControl | Prevents the possibility to request electrical loads to be turned on & off simultaneously. | Restricted | None | 2 | ElectricalLoadControlCoding |  | TBD | TBD | _Not Assigned | ECM,PCM | ZZZZZZRX(TBD) | 03-Oct-2008, ksmith17: Changed category from Covered by another team and provided name.
4179 | ElFuelFlw_Vl_Dsply | This signal indicates the electric fuel consumption in terms of gasoline equivalent volume to support fuel economy equivalent calculations. Changes in this signal indicate consumption (electrical fuel being used). Note:Plug in vehicle use only! | Standardized | None | 10 | FuelFlw_Vl_Dsply_ET | micro-litre | 0 micro-litre |  |  | SOBDMC | IPC(100),GFM2(1000EP)
1961 | ElLoadCtl_D_Rq | Request to change electrical load status to improve powertrain function. | Standardized | None | 3 | ElLoadCtl_D_Rq_ET |  | No_Request | TBD | _Not Assigned | PCM,ECM | BCM(40) | 000 = Normal load management behaviour (i.e. No action required by the Electrical Load Control Feature). 001 = Turn OFF All possible loads (e.g. heated windshield, PTC heater, rear defrost, heated seats, heated mirrors). 010 = Turn ON All driver invisible loads (e.g. heated windshield, rear defrost & heated mirrors). 011 = Turn ON Standard fit driver invisible loads (e.g. rear defrost) 100 = Ho change in all driver invisible loads
4312 | ElLongTerm_L_Dsply | Long term distance distance driven with the engine off since the last long term reset (Long Term EV Miles). | Standardized | Embedded | 24 | RgenLongTermLCoding | kilometer | 0 kilometer |  |  | IPC | GWM_ECG(100),TCU(100)
1918 | ElPw_D_Stat | Indicates if the power pack is supporting the 12V bus with energy, supporting but about to stop, not supporting and undergoing a large power draw (e.g. starting MHEV ICE), or in a fault limited support mode. NOTE: nothing else should be inferred from this signal. | Standardized | None | 3 | ElPw_D_Stat_ET |  | 0 | 20 | _Not Assigned | PCM,ECM,SOBDMC | GFM2(1000 EP),SECM(100),HUD(1000 E/P),SCMB(1000 E/P),DDM(20),SCMH(1000),TBM(100),SUMA(100),GPSM(100),BCMC(20),TCU(20),TRM(100),CMR(1000 EP),RBM(100),RHVAC(100),IPC(100),FDSM(TBD),RGTM(100),APIM(100),DCMG(1000 E/P),DSP(1000),BCM(20),PBM(100),MRCMB(100),SCMG(1000),SASM(100),SCMF(1000 E/P),CCM(100),AWD(TBD),FCIM(100),PSCM(20),HCM(20),IPMB(100),PDM(20),DCDC(20),DSM(1000),PAM(100),DACMC(100),DCME(1000 E/P),SCME(1000 E/P),DCMH(1000 E/P),ABS(20),SODL(100),TCCM(20),BCMB(1000),VDM(20),SUMB(100),DCMF(1000 E/P),DCMR(100),MRCMA(100),GFM(1000 E/P),SODR(100),IPMA(100),SCCM(20) | 2010-07-01: Background and rationale related to this signal can be found in the file PowerMode_Discussion_Jan062010.ppt posted in the Data Dictionary Appendix at https://f1.ford.com/eRoom/EESE/EESECoreArchitectureSystems/0_3852bd
2110 | ElPw_D_StatStrtStop | Indicates if the power pack is supporting the 12V bus with energy, supporting but about to stop, not supporting, about to support, ramping down support, undergoing a large power draw (e.g. starting MHEV ICE), or in a fault limited support mode. NOTE: nothing else should be inferred from this signal. | Restricted | None | 4 | ElPw_D_StatStrtStop_ET |  | Not supported | 20 | _Not Assigned | ECM,PCM | PSCM(20),SCCM(20),GSM(20),TRCM(20),ABS(20),SECM(20),SASM(20) | 2010-07-01: Background and rationale related to this signal can be found in the file PowerMode_Discussion_Jan062010.ppt posted in the Data Dictionary Appendix at https://f1.ford.com/eRoom/EESE/EESECoreArchitectureSystems/0_3852bd This signal is to be used for Start-Stop applications only
5705 | ElPwPoint_D_Rq | Signal that commands power points to be latched ON or OFF with NULL indicating no command. | Standardized | None | 2 | ElPwPoint_D_Rq_ET |  | Null |  |  | BCM | BCMC(1000 EP)
4311 | ElTrip_L_Dsply | Key cycle trip distance driven with the engine off (Trip EV Miles) | Standardized | Embedded | 16 | RgenTripLCoding | kilometer | 0 kilometer |  |  | IPC | TCU(100),GWM_ECG(100)
6322 | ElVehLaterMde_D_Stat | Signal communicates the status of the drive mode “EV Later Charge”. If the mode is available, it can be delivered to the driver. | Standardized | None | 2 | AvailableNotAvailableNull_ET |  | Null |  |  | PCM,SOBDMC,ECM | ABS(1000)
6321 | ElVehNowMde_D_Stat | Signal communicates the status of the drive mode “EV Now”. If the mode is available, it can be delivered to the driver. | Standardized | None | 2 | AvailableNotAvailableNull_ET |  | Null |  |  | PCM,SOBDMC,ECM | ABS(1000)
5376 | Em_D_Stat | Indicates the status of the Enhanced Memory feature as selected by the driver | Standardized | None | 2 | Em_D_Stat_ET |  | Null |  |  | APIM | BCM(1000)
6450 | EmbedNavActive_D_Stat | Indicates whether embedded or third party Nav is active. | Standardized | Embedded | 2 | ActiveInactiveNull_ET |  | Null |  |  | APIM | IPC(1000EP)
5375 | EmButtn_D_Stat | The signal is used to inform the Enhanced Memory Interface Client the status of memory seat button association status | Standardized | None | 3 | EmButtn_D_Stat_ET |  | Null |  |  | DSM | APIM(1000),BCM(1000)
5219 | EmgcyAsstActv_D_Stat | Indicates the status of the Emergency Assistance feature and whether or not an emergency call is taking place. | Standardized | None | 2 | EmgcyAsstActv_D_Stat_ET |  | Null |  |  | ACM | BCM(1000)
2238 | EmgcyBrkLamp_D_Rq | This is a request from the Emergency Brake Event Evaluator (hosted in the ABS) to flash the stop lamps or to turn on the hazard warning lights depending upon the driving situation. | Standardized | None | 2 | EmgcyBrkLamp_D_ET |  | Inactive | 10 | _Not Assigned | ABS | BCM(1000 E/P) | EmgcyBrkLamp_D_Rq = Inactive, then the BCM controls the stop lamps & hazards as normal (as if there is no EBL function) EmgcyBrkLamp_D_Rq = Active at speed, then the BCM flashes the stop lamps EmgcyBrkLamp_D_Rq = Active at standstill, then the BCM turns on the hazard warning lights (i.e. left and right orange turn indicators)
5500 | EmgcyCall_D_Stat | Indicates the state of the emergency call system. | Standardized | None | 3 | EmgcyCall_D_Stat_ET |  | Null |  |  | TCU | APIM(1000),BCM(1000),ACM(1000)
5508 | EmgcyCallCancl_T_Actl | Provides time in seconds that are left on the emergency call cancel timer HMI | Standardized | None | 5 | Time5bit_ET | second | 0 second |  |  | TCU | ACM(1000),APIM(1000)
5419 | EmgcyCallFalt_B_Dsply | Indicates fault is present on emergency calling system | Standardized | None | 1 | YesNo_ET |  | No |  |  | TCU | IPC(1000)
5501 | EmgcyCallHmi_D_Stat | Indicates the state of an emergency call and which HMI shall be displayed to the user. | Standardized | None | 4 | EmgcyCallHmi_D_Stat_ET |  | Null |  |  | TCU | ACM(1000),APIM(1000)
4793 | EmgcyCallMute_D_Stat | Mute infotainment audio for Emergency Roadside Assistance Glonass call (also cancel active calls) | Standardized | None | 3 | EmgcyCallAudioMute_D_Rq_ET |  | Null |  |  | TCU | ACM(1000),APIM(1000),DSP(1000) | Object.Global Audio Head Unit.ERA-GLONASS Emergency Calling Volume Control Server.EmergencyCallMute_St Object.DSP AMP.ERA-GLONASS Emergency Calling Volume Control Server.EmergencyCallMute_St Object.APIM(SyncGen3).ERA-GLONASS Emergency Calling Client.EmergencyCallMute_St
4320 | EmotiveType_D_Dsply | This signal indicates which emotive display is selected on the instrument cluster. | Standardized | None | 2 | EmotiveType_D_Dsply_ET |  | Null |  |  | IPC | APIM(1000 E/P)
5374 | EmPrflButtnAssoc_D_Rq | Indicates the Personality Profile button pairing mode request value | Standardized | None | 2 | PrflButtnAssoc_D_Rq_ET |  | Null |  |  | APIM | DSM(1000)
5377 | EmPrflKeyAssoc_D_Rq | Indicates the Personality Profile key fob association mode request value. | Standardized | None | 3 | EmPrflKeyAssoc_D_Rq_ET2 |  | Null |  |  | APIM | BCM(1000)
5372 | EmPrflKeyAssoc_D_Stat | The signal is used to inform the Enhanced Memory Interface Client the status of key fob association mode status. | Standardized | None | 3 | EmPrflKeyAssoc_D_Stat_ET2 |  | Null |  |  | BCM | APIM(1000)
5378 | EmPrflNo_D_Rq | Indicates which Personality Profile the "Association" request is referring to | Standardized | None | 3 | PersIndexIncldNull_D_ET |  | Null |  |  | APIM | BCM(1000)
5373 | EmPrflNo_D_Stat | Indicates which Personality Profile the "Association" status is referring to | Standardized | None | 3 | PersIndexIncldNull_D_ET |  | Null |  |  | BCM | APIM(1000)
78 | EMSActvTqRsrv_B | A boolean signal that indicates an active torque reserve is in progress within EMS, i.e. EMS inst torque is active. Used to change the activation condition for dashpot when reserve is already present (e.g. catalyst heating). | Restricted | None | 1 | ActiveInactive_ET |  | TBD | 10 | _Not Assigned | ECM,PCM | PSCM(TBD),ECM(TBD) | Diesel: Not used. Set equal to zero. CVC name is yVcEc_B_InstIgnAct.
1136 | EnableAC | The climate system enables the AC function to use the compressor, but do not request it to run. | Restricted | None | 1 | OnOff_ET |  | TBD | TBD | _Not Assigned | HVAC | PCM(TBD),ECM(TBD) | 03-Oct-2008, ksmith17: Changed category from Covered by another team and provided name.
45 | Eng_Aa_CalcEvntCbust | Engine acceleration calculated synchronously with all combustion events (i.e., across all cylinders). No filter. Calculate the signal between any 2 successive combustions => 4 cylinder engine gives a calculation every 180 crank angle degrees. | Restricted | None | 10 | Eng_Aa_ET | rpm / millisecond | TBD | 10 | _Not Assigned | ECM | ZZZZZZRX(TBD)
46 | Eng_Aa_CalcEvntCyc | Engine acceleration calculated synchronously with the combustion events on any single cylinder. No filter.Calculate the signal between any 2 successive combustions at cylinder 1 (or 2 or 3) => 1 calculation every 720 crank angle degrees. | Restricted | None | 10 | Eng_Aa_ET | rpm / millisecond | TBD | 10 | _Not Assigned | ECM | ZZZZZZRX(TBD)
1916 | Eng_D_Stat | Indicates if the engine is on or off and if the engine is cold or warm when it is in the off state. This allows for load shedding during first engine starts if cold but not if warm. NOTE: nothing else should be inferred from this signal. | Standardized | None | 2 | Eng_D_ET |  | 0 | 20 | _Not Assigned | ECM,PCM,SOBDMC | APIM(100),ABS(100),TCM(10),AHCM(1000),AWD(100),DCDC(100),GWM_ECG(1000),DSP(1000),X_GOVREG(1000),VDM(100),ACM(1000),TCU(1000),DACMC(100),BCM(20),PBM(100),GFM2(1000) | 9758041: FOH needs this info for "Continue Heat" mode. FOH also needs this info to determine whether to be subject to BattSOC. ---------- 2010-07-01: Background and rationale related to this signal can be found in the file PowerMode_Discussion_Jan062010.ppt posted in the Data Dictionary Appendix at https://f1.ford.com/eRoom/EESE/EESECoreArchitectureSystems/0_3852bd [9074052] ANC Needs Engine status to turn on / off.
2029 | Eng_D_StatPwPck | For HEV use only. Engine operating mode for use by HEV powerpack system only. Outside the power pack, Eng_D_Stat should be used. | Standardized | None | 3 | Eng_D_StatPwPck_ET |  | OFF | TBD | _Not Assigned | ECM | SOBDMC(10) | 9833087: added new state.
11 | Eng_Tq_FflAdd | Feed forward additive torque request from Feed Forward Launch Assisst function. | Restricted | None | 13 | BrkTot_Tq_ET | newton*meter | TBD | 10 | _Not Assigned | PCM,ECM | ECM(TBD),PCM(TBD) | This is delta value for the feed forward request. FoE requirement.
1876 | Eng_Tq_ShufAddMntr | Value of shuffle intervention added in CVC torque path. Information to dependability. | Restricted | None | 9 | EngAssyOutAntiShufTq_ET | newton*meter | TBD | 10 | _Not Assigned | ECM,PCM | PCM(TBD),ECM(TBD) | See EngAoutAntiShuf_Tq_Rq (id# 3) for control signal.
80 | EngAcsy_Tq_AcEst | A/C Compressor load torque estimate - current estimate of drag / loss torque at the crank. | Restricted | None | 11 | EngAcsy_Tq_Est_ET | newton*meter | TBD | 10 | _Not Assigned | ECM,PCM | ECM(TBD),PCM(TBD) | See also signal 987 EngAcsyAirCond_Tq_ActlMx and signal 157 AirCondFluidHi_P_Actl. CVC name is sVcAc_Tq_AcLoad.
143 | EngAcsy_Tq_AltEst | Alternator load torque - current estimate of drag / loss torque from Alternator on to the crankshaft. | Restricted | None | 11 | EngAcsy_Tq_Est_ET | newton*meter | TBD | 10 | _Not Assigned | ECM,PCM | PCM(TBD),ECM(TBD) | See also signal 158 EngAcsyAltr_Pc_Actl. CVC name is sVcAl_Tq_AltLoad.
1750 | EngAcsy_Tq_PasEst | Power steering load torque. EMS estimate of drag / loss torque caused by an engine-driven power steering pump. Zero if not measurable or not fitted. | Restricted | External | 11 | EngAcsy_Tq_Est_ET | newton*meter | TBD | 10 | _Not Assigned | ECM,PCM | ECM(TBD),PCM(TBD) | See also signal 402 PmpPwSteerHyd_P_Actl. CVC name is sVcPs_Tq_PasLoad.
1751 | EngAcsy_Tq_PasEstQf | Power steering load torque signal quality factor. | Restricted | None | 2 | QualityFactor_ET |  | TBD | 10 | _Not Assigned | ECM,PCM | PCM(TBD),ECM(TBD) | 2009-07-28: If there is no torque load estimate, this QF signal should be set to zero, preferably, or to one. The zero value is based on legacy EuCd application where 0 is defined as "Faulty - Undefined". In CGEA, 0 was re-defined to mean "Faulty" and 1 re-defined to mean "No data exists" - In EuCd the 1 means "Evaluation -Temporarily Undefined". In the context of this particular signal the use of value 1 is deemed acceptable. In the CVC a qualifying test against a cal scalar is made before the tq signal is used
158 | EngAcsyAltr_Pc_Actl | Alternator field current duty cycle, where 100% = peak alternator current output at the present alternator speed. Note that VSC (A) will use this information along with the present alternator speed to estimate the alternator torque. This design assumes VSC (A) does not have the D-to-A duty cycle control but instead this is controlled in EC (VC_B). | Standardized | None | 7 | Pc7bit_ET | percent | TBD | 10 | _Not Assigned | ZZZZZZTX | ZZZZZZRX(TBD)
160 | EngAcsyArcPmp_Tq_Actl | Information to calculate Active roll control pump torque. | Standardized | Embedded | 8 | EngAcsry_Tq_IncldQfET | newton*meter | TBD | 10 | _Not Assigned | ECM,PCM | TCM(100) | This signal is required for accessory torque estimation in VSC-A.
189 | EngAcsyLss_Tq_Est | Engine accessories loss estimation at current engine speed from vehicle control to engine subsystem control for compensation. | Standardized | Embedded | 8 | EngAcsry_Tq_IncldQfET | newton*meter | TBD | 10 | _Not Assigned | ZZZZZZTX | ZZZZZZRX(TBD)
192 | EngAcsyLss_Tq_EstSpcN | Engine Accessories Loss estimation at specified engine speed by signal EngAout_N_Spc (#400). (Note it is a vision that VSC will perform a loop to create engine accessory loss torque curve (loss torque vs engine speed)) | Standardized | None | 8 | EngAcsry_Tq_ET | newton*meter | TBD | 100 | _Not Assigned | PCM,ECM | SOBDMC(20)
4020 | EngActv_B_Dsply | Engine on/off information for all displays. Also used for Power Flow Engine Icon Shown as Active. | Standardized | None | 1 | OnOff_ET |  | Off |  |  | SOBDMC,PCM | IPC(100),APIM(100)
5700 | EngAirFilt_B_RqReset | Air Filter replacement indicator. This action indicates that the air filter has been replaced, so the DTC is no longer valid. Used in VMM (Vehicle Maintenance Monitor) feature | Standardized | None | 1 | YesNo_ET |  | No | 100 | Infotainment | IPC | ECM(1000),PCM(1000)
5702 | EngAirFiltLife_Pc_Actl | Air Filter Remaining Useful Life in percentage. Used in VMM (Vehicle Maintenance Monitor) feature | Standardized | None | 7 | Pc7bit_ET | percent | 0 percent | 100 | Infotainment | ECM,PCM | IPC(1000),TCU(1000)
5701 | EngAirFiltMsgTxt_D_Rq | Air Filter replacement and system error messages. Used in VMM (Vehicle Maintenance Monitor) feature | Standardized | None | 3 | EngAirFiltMsgTxt_D_Rq_ET |  | NoMessage | 100 | Infotainment | ECM,PCM | IPC(1000)
188 | EngAirFuelTq_Rt_MnAllw | Minimum allowed engine indicated torque ratio (indicated torque with lean air fuel ratio / indicated torque at stoich air fuel ratio) that can be achieved by lean air fuel ratio if required to honor a fast torque request. 1 = no lean air fuel ratio allowed, 0.7 = lean air fuel ratio for 30% indicated torque reduction (at MBT spark). The Vehicle controls is telling the engine controls the amount of freedom of air fuel ratio enleanment for torque reductions. Diesel - Not used. | Standardized | None | 8 | EngIndicTq_Rt_ET | unitless | TBD | 10 | _Not Assigned | ZZZZZZTX | ZZZZZZRX(TBD)
632 | EngAirIn_Te_Actl | Engine Inlet Air Temperature on fresh air side of throttle. | Standardized | Embedded | 10 | AirAmb_Te_IncldQfET | degC | TBD | 100 | _Not Assigned | PCM,ECM | TCM(TBD),IPC(TBD),AFCM(100) | Used for rationality check of TCM sensors. Used in Powershift for clutch temperature estimate.
486 | EngAout_Aa_Actl | Engine Speed Rate of Change | Standardized | None | 10 | Eng_Aa_ET | rpm / millisecond | TBD | 10 | _Not Assigned | ECM,PCM | TCM(TBD),DACMC(100),ABS(TBD),VDM(TBD) | eTracker 8490335: EuCD Signal = EngineSpeedCR ---------- Angular acceleration of crankshaft
4111 | EngAout_Aa_ActlAsync | Calculation of engine acceleration based on successive asynchronous engine speed calculations. This signal is only available on Stop-Start applications. | Restricted | None | 10 | Eng_Aa_ET | rpm / millisecond | 0 rpm / millisecond | 10 | _Not Assigned | ECM | TCM(10) | This signal is only available on Stop-Start Applications.
4790 | EngAout_Aa_ActlTrn | Engine Speed Rate of Change. | Restricted | None | 10 | Eng_Aa_ET | rpm / millisecond | 0 rpm / millisecond | 10 | _Not Assigned | ECM | TCM(10) | It is a restricted signal only for B562. Transmitter must be ECM and only receiver must be TCM.
42 | EngAout_N_Actl | Engine speed. Current flywheel speed averaged. | Standardized | None | 13 | EngAssyOut_N_ET | rpm | TBD | 10 | _Not Assigned | PCM,ECM | AWD(TBD),TCU(100),BECM(TBD),APIM(10),AHCM(1000),FCIM(100),DACMC(10),TCCM(TBD),X_GOVREG(1000),PSCM(TBD),AFCM(100),TRCM(TBD),GFM(100),GSM(TBD),HUD(10),SUMA(10),IPC(TBD),DCMR(100),TCM(TBD),PBM(100),ACM(TBD),RCM(TBD),VDM(TBD),GFM2(1000),ABS(10),HVAC(TBD),GWM_ECG(100) | 9758041: PCM (or ECM) will know when FOH runs in key on state and MAY drive coolant pump in those situations (TBD electrical architecture for coolant pump drive). If FOH drives pump, then may use this signal to optimize coolant pump drive logic. BUT we do not know all possibilities yet, so plan to receive this EXISTING signal. ---------- Use of this signal in closed loop controller, e.g. shuffle, requires that signal delay be minimised. For example, use the speed calculated over previous 180 degree of CA. 4x4 uses.Dependability: Need to be SIL2 from EC (ESC) to VSC (A).
4112 | EngAout_N_ActlAsync | Engine speed, calculated at a fixed time period, to provide improved accuracy at low speeds. | Restricted | None | 13 | EngAssyOut_N_ET | rpm | 0 rpm | 10 | _Not Assigned | ECM | TCM(10) | This signal is only available and applicable for Stop-Start vechile applications.
1775 | EngAout_N_AllwMnHtrn | Minimum allowed input speed that the powersplit transaxle can tolerate. | Standardized | None | 13 | EngAssyOut_N_ET | rpm | TBD | 10 | _Not Assigned | ZZZZZZTX | ZZZZZZRX(TBD) | TCM_MIN_ENGINE_SPEED HPCM to PCM over CAN on GEN I & II. Internal to HPCM (not transmitted on CAN) for GEN II Minus.
1776 | EngAout_N_AllwMxHtrn | Maximum allowed input speed that the powersplit transaxle can tolerate. | Standardized | None | 13 | EngAssyOut_N_ET | rpm | TBD | 10 | _Not Assigned | ZZZZZZTX | ZZZZZZRX(TBD) | TCM_MAX_ENGINE_SPEED HPCM to PCM over CAN on GEN I & II. Internal to HPCM (not transmitted on CAN) for GEN II Minus.
5033 | EngAout_N_Dsply | Provides engine speed for tachometer, only used for display. | Standardized | None | 13 | EngAssyOut_N_ET | rpm | 0 rpm |  |  | PCM,ECM | IPC(50msec)
1213 | EngAout_N_MnAllw | Actual minimum allowed engine speed commanded by engine controller. | Standardized | None | 13 | EngAssyOut_N_ET | rpm | TBD | 10 | _Not Assigned | ECM | SOBDMC(20),TCM(TBD) | The VSC will take the greater of this value and any other minimum engine speeds and send it to the transmission controller and engine controller as EngAout_N_RqMnPrtct (id#1212).Used to protect engine (e.g., to avoid high fuel rail temperatures).
44 | EngAout_N_MxAllw | Actual maximum allowed engine speed commanded by engine controller. The VSC would take the lesser of this value and any other maximum engine speeds, including a maximum from transmission controller, and send it back to the engine controller as EngAout_N_RqMxPrtct (id#810). Used to protect engine. | Standardized | None | 13 | EngAssyOut_N_ET | rpm | TBD | 10 | _Not Assigned | ECM | TCM(TBD),SOBDMC(20)
13 | EngAout_N_Rq | Target engine speed from VSC. This engine speed request will be honored when the engine mode request is in speed control mode. | Standardized | None | 13 | EngAssyOut_N_ET | rpm | TBD | 10 | _Not Assigned | ZZZZZZTX | ZZZZZZRX(TBD)
1510 | EngAout_N_RqMnAcsy | Request to increase engine speed for improved accessory performance ( heater, A/C or alternator ). | Standardized | None | 10 | EngAssyOutPrtct_N_ET | rpm | TBD | 100 | Transmission Assy In Speed Control | ECM | TCM(TBD) | This signal is generated by the Drive Speed Control Feature in FNA strategy.
1212 | EngAout_N_RqMnPrtct | Arbitrated engine speed lower limit. | Standardized | None | 13 | EngAssyOut_N_ET | rpm | TBD | 10 | Engine Speed Limiting | ECM | TCM(TBD) | Based on EngAout_N_MnAllw (id#1213) and any other and future limit requests from other actuators, and any limits produced internal to VSC (A).
810 | EngAout_N_RqMxPrtct | Arbitrated engine speed upper limit based on EngAout_N_MxAllw (id#44), TrnAin_N_RqMxPrtct (id#414), any other and future limit requests from other actuators, and any limits produced internal to VSC (A). | Standardized | None | 13 | EngAssyOut_N_ET | rpm | TBD | 10 | Engine Speed Limiting | ECM | TCM(TBD)
400 | EngAout_N_Spc | Engine speed used for calculating the minimum and maximum EngAout torques available from the engine. Engine controller will calculate EngAout_Tq_MnSpcN (id#59) and EngAout_Tq_MxSpcN (id#56) at this engine speed. It will assume the accessory losses from EngAcsyLss_Tq_EstSpcN (id#192). | Standardized | None | 13 | EngAssyOut_N_ET | rpm | TBD | 100 | _Not Assigned | SOBDMC,PCM | ECM(20)
193 | EngAout_N_SpcEcho | Echo of the engine speed used when calculating the max and min torques at the specified N. This is to make sure there are no syncronization issues. | Standardized | None | 13 | EngAssyOut_N_ET | rpm | TBD | 100 | _Not Assigned | ECM | TCM(TBD),SOBDMC(20)
58 | EngAout_Tq_Actl | Actual engine assembly out torque (best estimate of current brake torque including effects of fast actuators) Use EngAoutTqActl_D_Qf (id#50) for quality factor information. See reference #4t. Dependability: This needs to be a SIL2 signal for use in the Total Torque Monitor in HEVs. | Standardized | External | 11 | EngAssyOut_Tq_ET | newton*meter | TBD | 10 | _Not Assigned | ECM,PCM | DACMC(100),SOBDMC(20)
55 | EngAout_Tq_ActlSlw | Engine assembly out torque that would occur if the fast actuators (spark, fuel cut and air-fuel) were not reducing torque. See reference #4t. Use EngAoutTqActl_D_Qf (id#50) for quality factor information. Gasoline: the fast actuators are spark, fuel cut and air-fuel. The slow actuators are airflow via ETC, EGR, and variable cam timing. Diesel: the fast actuators are cylinder cut and injection quantity (air-fuel enleanment). The slow actuators are cylinder aircharge due to turbo boost, EGR and air-fuel setting (less enleanment) up to Diesel smoke limit. | Standardized | External | 11 | EngAssyOut_Tq_ET | newton*meter | TBD | 10 | _Not Assigned | ZZZZZZTX | ZZZZZZRX(TBD)
1771 | EngAout_Tq_AllwMxHtrn | Upper limit on acceptable powersplit transaxle input torque. | Standardized | None | 11 | EngAssyOut_Tq_ET | newton*meter | TBD | 10 | _Not Assigned | SOBDMC | PCM(TBD),ECM(TBD) | TCM_MAX_ENGINE_TRQ (Nm) HPCM to PCM over CAN on GEN I & II. Internal to HPCM (not transmitted on CAN) for GEN II Minus.
936 | EngAout_Tq_AllwMxMntr | Sends the permitted torque to the local torque monitor in the engine subsystem control. This signal will be equal to the requested torque in most cases. During serial hybrid mode this could differ from the requested torque. | Standardized | None | 11 | EngAssyOut_Tq_ET | newton*meter | TBD | 10 | _Not Assigned | ZZZZZZTX | ZZZZZZRX(TBD)
1987 | EngAout_Tq_EstHtrn | Estimated engine torque calculated from electric machine (HV Generator) torque in an HEV. Includes inertia of engine. | Standardized | Embedded | 11 | EngAssyOut_Tq_IncldFaltET | newton*meter | 0 Newton*meter | 100 | _Not Assigned | SOBDMC | ECM(100)
1857 | EngAout_Tq_IdlCtrl | Net engine brake torque required for engine idle speed control. | Restricted | None | 11 | EngAssyOut_Tq_ET | newton*meter | TBD | TBD | _Not Assigned | ECM,PCM | PCM(TBD),ECM(TBD)
2047 | EngAout_Tq_MnActlN | Minimum available Engine Torque (with combustion limits) in steady-state at current engine speed. It includes the effect of limits imposed by current environmental and engine conditions. Gasoline: Indicated torque at the minimum, {misfire limit}, air charge - friction - pump losses and maximum steady state retard spark ignition at minimum air charge. Diesel: Maximum of Friction Torque and Blue smoke limiter. Pumping losses assumed negligible and ignored. Blue smoke limiter = minimum fuel amount is limited by ambient pressure and temperature instead of injector limitation. | Standardized | None | 11 | EngAssyOut_Tq_ET | newton*meter | 0 Newton*meter | TBD | _Not Assigned | ECM | SOBDMC(20),TCM(50)
79 | EngAout_Tq_MnAllw | Minimum allowable engine torque according to the engine subsystem controller (for example, to aid in catalyst light-off). Achieved via electric machine generation. Minimum absolute torque (not an adder). | Standardized | None | 11 | EngAssyOut_Tq_ET | newton*meter | TBD | 10 | _Not Assigned | ECM | SOBDMC(20)
59 | EngAout_Tq_MnSpcN | Minimum available EngAout torque, at engine speed specified by signal EngAout_N_Spc (id#400) and specified EngAcsyLss_Tq_EstSpcN (id#192) and including the effect of limits imposed by failure mode effects management(FMEM). Gasoline: EngAout torque at the minimum air charge (misfire limit). Injectors are on. Diesel: EngAout torque at the minimum fuel injection quantity. Injectors are on. | Standardized | None | 11 | EngAssyOut_Tq_ET | newton*meter | TBD | 100 | _Not Assigned | ZZZZZZTX | ZZZZZZRX(TBD)
62 | EngAout_Tq_MnSpcNRtrd | Gasoline: Minimum available Engine Torque with no ignition retard (Indicated torque at the minimum, {misfire limit}, air charge - friction - pump losses, but not including alternator, PAS and AC, and no spark ignition retard) Diesel: Minimum available torque | Standardized | None | 11 | EngAssyOut_Tq_ET | newton*meter | TBD | 100 | _Not Assigned | ECM | SOBDMC(20)
2046 | EngAout_Tq_MxActlN | Maximum available Engine Torque that can be realized at the current engine speed with maximum air charge. It includes the effect of limits imposed by current environmental conditions. For conventional powertrain application, it should also include steady state system error management and engine protection for which re-shaping of pedal demand is required in the torque saturation function. Gasoline: Base spark retard without knock adaptation and target lambda at maximum load values Diesel: Smoke limit is ignored. The following torque limits should be included. 1. Basic Engine Full Load Limit 2. Engine de-rate for Turbo protection 3. Engine de-rate for Coolant overheat 4. Engine de-rate for Fuel Temperature 5. Fuel Run Dry 1st Stage torque reduction 6. Transient engine over torque limit. 7. Torque reduction for Limp Home | Standardized | None | 11 | EngAssyOut_Tq_ET | newton*meter | 0 Newton*meter | TBD | _Not Assigned | ECM | SOBDMC(50)
2233 | EngAout_Tq_MxMxN | Maximum available Engine Torque that can be realized at the maximum engine speed. | Standardized | None | 11 | EngAssyOut_Tq_ET | newton*meter | 0 Newton*meter | TBD | _Not Assigned | ECM | SOBDMC(20)
56 | EngAout_Tq_MxSpcN | Maximum available Engine assembly out torque, at engine speed specified by signal EngAout_N_Spc (id#400) and including the effect of limits imposed by system FMEM (failure mode effect management), engine protection. (Note it is a vision that VSC will perform a loop to create maximum engine assembly out torque curve (max torque vs engine speed)) Gasoline: spark retard including knock adaptation, and a lamda equal to the lessor of that required for component protection or 1 at maximum load value. Note this will not assume power enrichment. Diesel: Air-fuel setting for maximum power as calibrated, and steady state boost setting. | Standardized | None | 11 | EngAssyOut_Tq_ET | newton*meter | TBD | 100 | _Not Assigned | ECM | TCM(TBD),SOBDMC(100)
61 | EngAout_Tq_MxSpcNKnk | Maximum available Engine assembly out torque, NOT including knock adaption effect, at engine speed specified by signal EngAout_N_Spc (id#400) and including the effect of limits imposed by system FMEM (failure mode effect management), engine protection. | Standardized | None | 11 | EngAssyOut_Tq_ET | newton*meter | TBD | 100 | _Not Assigned | ZZZZZZTX | ZZZZZZRX(TBD) | Note it is a vision that VSC will perform a loop to create maximum engine assembly out torque curve (max torque vs engine speed)). (Same as EngAout_Tq_MxSpcN (id#56) but without knock adaption effect.Gasoline: spark retard including knock adaptation, and a lamda equal to the lessor of that required for component protection or 1 at maximum load value. Note this will not assume power enrichment. Diesel: Air-fuel setting for maximum power as calibrated, and steady state boost setting. Note: this signal is used to scale the pedal map in VCC to ensure achievement of peak torque. As such they generally error on the high side. FNA and JLR guarantee peak torque by overriding torque base control at WOP (wide open pedal).
4363 | EngAout_Tq_RqArbCnfm | This signal indicates the presence of an arbitrated request for the coordinated brake torque which the ECM/PCM validates in the level 2 software along with its Checksum/Counter signals prior to transmitting it to the TCM. The level 2 arbitrated signal includes the following: - Driver accelerator pedal request with dashpot - Cruise Control and Adaptive Cruise Control (CC/ACC) requests - Accessory and gearbox internal losses requests In the event that there is an ECU internal error, then an embedded QF signal is to be sent to the TCM as a result of the error. For dependability purposes, this signal needs to be a SIL2 signal which is sent over CAN to the TCM. | Standardized | Embedded | 11 | EngAssyOut_Tq_IncldFaltET | newton*meter | Fault | 10 | _Not Assigned | ECM | TCM(10 msec) | glepidi, 10-Apr-2012: This signal is required for MPS6 only.
16 | EngAout_Tq_RqFst | Gasoline: Requested Engine Torque to be realized instantaneously. When the engine mode request is in speed control mode, this engine torque request will be used as a feed forward request. This feed forward engine torque request will be modified by the engine speed control loop to determine the ultimate engine torque request so that the engine is being operated to satisfy the desired engine speed request. Diesel: Requested engine torque to be realized instantaneously. Always used. | Standardized | None | 11 | EngAssyOut_Tq_ET | newton*meter | TBD | 10 | _Not Assigned | SOBDMC,PCM,ECM | PCM(TBD),ECM(TBD) | HEV Engine Torque Desired
15 | EngAout_Tq_RqSlw | Requested Slow Engine Torque - a 'Lead' Torque used for air path control, e.g. turbo control. When the engine mode request is in speed control mode, this engine torque request will be used as a feed forward request. This feed forward engine torque request will be modified by the engine speed control loop to determine the ultimate engine torque request so that the engine is being operated to satisfy the desired engine speed request. | Standardized | None | 11 | EngAssyOut_Tq_ET | newton*meter | TBD | 10 | _Not Assigned | PCM,ECM | ECM(TBD),PCM(TBD) | See reference #4t.
2048 | EngAout_Tq_VacLimSpcN | Maximum engine torque available at the target engine speed while maintaining vacuum constraint. | Standardized | None | 11 | EngAssyOut_Tq_ET | newton*meter | 0 Newton*meter | TBD | _Not Assigned | ECM | SOBDMC(50) | 9299795: Change signal name to EngAout_Tq_VacLimSpcN to accurately represent intended use.
1449 | EngAout2_Tq_Actl | Actual engine assembly output torque (best estimate of current brake torque including effects of fast actuators). Includes engine inertia compensation and starter motor torque provided during cranking. Use EngAoutTqActl_D_Qf (id#50) for quality factor information. | Restricted | External | 11 | EngAssyOut_Tq_ET | newton*meter | TBD | 10 | Torque Fundamental | PCM | ABS(TBD) | See reference #4t. Dependability: This needs to be a SIL2 signal for use in the Total Torque Monitor in HEVs. EngAout2_Tq_Actl is defined like EngAout_Tq_Actl but includes engine inertia compensation and starter motor torque provided during crank. The current definition of PrplPrplWhlTot_Tq_Actl is not suitable for HSA for 3 reasons - 1. it assumes that clutch is always fully engaged, 2. it assumes that when the vehicle is stationary the transmission is in first gear even if reverse gear is selected, 3. no inertia torque compensation is made.
1988 | EngAout3_N_Actl | NOTE: For HEV Control ONLY! Engine speed calculated in 16ms control loop. | Standardized | Embedded | 16 | EngAout3_N__IncldFaltET | rpm | 0 RPM | TBD | _Not Assigned | ECM | SOBDMC(10),DCMR(10) | HEV use only, as agreed to by Vehicle Controls Forum.
945 | EngAoutActl_No_Cnt | Counter for dependability evaluation all of EngAout_Tq_Actl (id#58), EngAoutTqFst_D_Qf (id#50), EngAoutTqCtl_B_Falt (id#944) (SIL2). Only needed if signal EngAout_Tq_Actl (id#58) is sent over CAN. Otherwise use signal complement stored in RAM. | Standardized | None | 4 | UnitlessValue4bit_ET | unitless | TBD | 10 | _Not Assigned | ZZZZZZTX | ZZZZZZRX(TBD) | CGEA SIL2 CAN Signals Rational - FoA123 Evaluation.xls
946 | EngAoutActl_No_Cs | Checksum for dependability evaluation of EngAout_Tq_Actl (id#58) and EngAoutTqCtl_B_Falt (id#944) (SIL2). Only needed if signal EngAout_Tq_Actl (id#58) is sent over CAN. Otherwise use signal complement stored in RAM. | Standardized | None | 8 | UnitlessValue8bit_ET | unitless | TBD | 10 | _Not Assigned | ZZZZZZTX | ZZZZZZRX(TBD) | CGEA SIL2 CAN Signals Rational - FoA123 Evaluation.xls
3 | EngAoutAntiShuf_Tq_Rq | Anti-shuffle torque offset request. Add this offset when EngAsyAntiShuf_B_Rq (id#21) is true, otherwise add 0. | Standardized | None | 9 | EngAssyOutAntiShufTq_ET | newton*meter | TBD | 10 | _Not Assigned | ZZZZZZTX | ZZZZZZRX(TBD)
4110 | EngAoutDir_D_Actl | Indicates Rotational direction of the engine. | Restricted | Embedded | 2 | WhlDir_ET |  | No data exists | 10 | _Not Assigned | ECM | TCM(10) | Signal is only available on Stop-Start programs.
1869 | EngAoutIdl_B_UseEcAdd | Boolean to enable use of the dynamic idle speed adder. | Restricted | None | 1 | BooleanCoding |  | TBD | 10 | _Not Assigned | PCM,ECM | ECM(TBD),PCM(TBD) | If true, use EngAoutIdl_N_RqEc and EngAoutIdl_N_RqEcAdd in idle speed control set-point determination. If false, do not use. CVC name is yVcDtcTc_B_nISC.
986 | EngAoutIdl_D_RqClimt | This signal defines whether or not an increase in the engine idle speed is required by the CLIMATE system. The amount of idle speed increase is defined in the engine management system (EMS) calibration.0 No Idle Speed Jack1 Increase Idle to set point 12 Increase Idle to set point 23 Increase Idle to set point 34 Unassigned5 Unassigned6 Unassigned7 Error | Restricted | Embedded | 0 | _NotAssigned |  | TBD | 50 | _Not Assigned | HVAC | ECM(TBD),PCM(TBD) | 17-Nov-2008, ksmith17: Moved from Covered by another team to Restricted by Tony T. and myself during the merge. This signal is replaced by #1128.
190 | EngAoutIdl_N_MnAllw | Minimum engine idle speed commanded by engine controller | Restricted | None | 11 | EngAssyOutIdl_N_ET | rpm | TBD | 50 | _Not Assigned | ECM,PCM | ZZZZZZRX(TBD)
191 | EngAoutIdl_N_MxAllw | Maximum engine idle speed commanded by engine controller | Standardized | None | 11 | EngAssyOutIdl_N_ET | rpm | TBD | 50 | _Not Assigned | ZZZZZZTX | ZZZZZZRX(TBD)
1202 | EngAoutIdl_N_Ntrl | The current base steady state idle speed set point in neutral gear or park, based on engine temperature. This signal may not be equal to the actual engine control requested target idle speed (signal #43) and vehicle system requested target idle speed (signal #488), which may include transient offsets and drive (in gear) conditions. | Standardized | None | 11 | EngAssyOutIdl_N_ET | rpm | TBD | 50 | Transmission Assy In Speed Control | ECM,PCM | ABS(TBD) | Used by hill start assist (HSA) function to coordinate release of brakes.
43 | EngAoutIdl_N_RqEc | Target engine idle speed based on engine temperature, catalyst temperature and gear. Climate control and transmission request is included. CVC request not included. Dynamic jack up during take off or init of ISC not included. Dependability: Needed to handle creep torque in the permitted torque calculation ==> SIL2. | Restricted | None | 11 | EngAssyOutIdl_N_ET | rpm | TBD | 50 | _Not Assigned | PCM,ECM | ZZZZZZRX(TBD)
1868 | EngAoutIdl_N_RqEcAdd | Additive target engine idle speed from PVC, this is a dynamic idle speed increase which will not be reflected in the static target speed. | Restricted | None | 13 | EngAssyOut_N_ET | rpm | TBD | 10 | _Not Assigned | PCM,ECM | PCM(TBD),ECM(TBD) | ISC dynamic target speed within EMS = max(EngAoutIdl_N_RqEc, EngAoutIdl_N_RqEc+max{EMS Idle Adders, EngAoutIdl_N_RqEcAdd}) if EngAoutIdl_B_UseRqEc = true. Note, the increase in target idle speed should not be reflected in EngAoutIdl_N_RqEc. CVC name is sVcDtcTc_n_ISCAdd.
488 | EngAoutIdl_N_RqVsc | The engine target idle speed is the actual, arbitrated engine speed target for closed pedal engine idle control / idle governor, regardless of source. It will include the base engine idle, accessory-driven increases, idle drive / creep requests from transmission. | Standardized | None | 11 | EngAssyOutIdl_N_ET | rpm | TBD | 50 | _Not Assigned | ECM,PCM | PCM(TBD),ABS(TBD),ECM(TBD),TCM(TBD) | Target static engine idle speed from PVC. No filter is allowed on the PVC target engine speed. ISC static target speed within EMS = max(EngAoutIdl_N_RqVsc, EMS_static_idle) if EngAoutIdle_B_UseRqEc=true Note, the increase in target idle speed should be reflected in EngAoutIdl_N_RqEc (43). CVC name is sVcDtcTc_n_ISC.
1980 | EngAoutIdl_Tq_RqEc | HEV use only. Target engine torque according to the engine subsystem controller. Achieved via electric machine generation. | Standardized | None | 11 | EngAssyOut_Tq_ET | newton*meter | -500 Newton*meter | 20 | _Not Assigned | ECM | SOBDMC(20)
950 | EngAoutIdlRqEc_No_Cnt | Counter for dependability evaluation of EngAoutIdl_N_RqEc (id#43) (SIL2). Only needed if signal is sent over CAN. | Restricted | None | 4 | UnitlessValue4bit_ET | unitless | TBD | 50 | _Not Assigned | ECM,PCM | ZZZZZZRX(TBD) | CGEA SIL2 CAN Signals Rational - FoA123 Evaluation.xls
951 | EngAoutIdlRqEc_No_Cs | Checksum for dependability evaluation of EngAoutIdl_N_RqEc (id#43) (SIL2). Only needed if signal is sent over CAN. | Restricted | None | 8 | UnitlessValue8bit_ET | unitless | TBD | 50 | _Not Assigned | PCM,ECM | ZZZZZZRX(TBD) | CGEA SIL2 CAN Signals Rational - FoA123 Evaluation.xls
487 | EngAoutN_No_Cpl | Complement of engine speed signal. Needed for safety case. | Restricted | None | 13 | UnitlessValue13bit_ET | unitless | 0 unitless | 10 | _Not Assigned | ECM | TCM(TBD)
4423 | EngAoutNActl_D_QF | Quality factor for EngAout_N_Actl. Based on EngineSpeedQF. | Standardized | None | 2 | QualityFactor_ET |  | No data exists | 10 | _Not Assigned | PCM,ECM | TCM(20) | This standardized signal is based on legacy Prohibited signal named EngineSpeedQF and since it is the Standardized QF for CGEAv1.3 core signal named EngAout_N_Actl, this signal naming will match up and be consistent with that naming.
947 | EngAoutNActl_No_Cnt | Counter for dependability evaluation of EngAout_N_Actl (id#42) (SIL2). Only needed if signal EngAout_N_Actl (id#42) is sent over CAN. Otherwise use signal complement stored in RAM. | Standardized | None | 4 | UnitlessValue4bit_ET | unitless | TBD | 10 | _Not Assigned | PCM,ECM | TCM(TBD)
948 | EngAoutNActl_No_Cs | Checksum for dependability evaluation of EngAout_N_Actl (id#42) (SIL2). Only needed if signal EngAout_N_Actl (id#42) is sent over CAN. Otherwise use signal complement stored in RAM. | Standardized | None | 8 | UnitlessValue8bit_ET | unitless | TBD | 10 | _Not Assigned | PCM,ECM | TCM(TBD)
489 | EngAoutPeakTq_N_Est | This signal defines what the optimum engine speed is for the highest torque output at the present accelerator pedal position. It is used in off-road traction control situations (i.e. no engine intervention). The off-road traction control system needs to actively target the optimum engine torque for a given pedal position, such that we can get the best possible traction performance. No need for embedded or separate quality factor since the signal is based on torque from the pedal progression maps. Used by EuCD Freelander application. | Restricted | None | 13 | EngAssyOut_N_ET | rpm | TBD | 10 | _Not Assigned | PCM,ECM | ABS(TBD)
17 | EngAoutRsrv_Tq_Rq | Gasoline: Torque reserve request from CVC. slow torque = fast torque + torque reserve request. Bosch uses this approach instead of using the transmitted slow torque request on petrol engines. This is an application-specific signal. This is not the preferred approach. Preferred approach is to use fast and slow torque requests. Diesel: Not used | Restricted | None | 11 | EngAssyOut_Tq_ET | newton*meter | TBD | 10 | _Not Assigned | ZZZZZZTX | ZZZZZZRX(TBD)
50 | EngAoutTqActl_D_Qf | Quality factor for EngAout_Tq_Actl (id#58) and EngAout_Tq_ActlSlw (id#55). | Standardized | None | 2 | QualityFactor_ET |  | TBD | 10 | _Not Assigned | ECM | DACMC(100)
944 | EngAoutTqCtl_B_Falt | The torque control is not capable of realizing the requested torque within XXX limits. Is used to separate between torque estimation and torque control errors. (SIL2). If sent on CAN, the EngAoutTqActl_No_Cnt (id#945) & EngAoutTqActl_No_ChkSum (id#946) could be used to make this signal a SIL2 signal. | Standardized | None | 1 | YesNo_ET |  | TBD | 10 | _Not Assigned | PCM,ECM | ABS(TBD) | Note 2007-04-26: This signal will replace signal id#436 ProplsnTqSys_D_Stats.
466 | EngAoutTqDtrb_B_Actl | Indicates that there is a transient load on the engine (like A/C engaging) that could cause a torque disturbance that is not corrected for in the steady state torque calculation. See id#172. The adaptive torque needs to know if a disturbance is coming so the adaptive algorithms can be disabled. | Standardized | None | 1 | ActiveInactive_ET |  | TBD | 10 | _Not Assigned | ZZZZZZTX | ZZZZZZRX(TBD)
938 | EngAoutTqMntr_No_Cnt | Counter for dependability evaluation of EngAout_Tq_AllwMxMntr (id#936) and MntrTotTq_B_Err (id#937) (SIL2). Only needed if signals are sent over CAN. Otherwise use signal complement stored in RAM. | Standardized | None | 4 | UnitlessValue4bit_ET | unitless | TBD | 10 | _Not Assigned | ZZZZZZTX | ZZZZZZRX(TBD) | CGEA SIL2 CAN Signals Rational - FoA123 Evaluation.xls
939 | EngAoutTqMntr_No_Cs | Checksum for dependability evaluation of EngAout_Tq_AllwMxMntr (id#936) and MntrTotTq_B_Err (id#937) (SIL2). Only needed if signals are sent over CAN. Otherwise use signal complement stored in RAM. | Standardized | None | 8 | UnitlessValue8bit_ET | unitless | TBD | 10 | _Not Assigned | ZZZZZZTX | ZZZZZZRX(TBD) | CGEA SIL2 CAN Signals Rational - FoA123 Evaluation.xls
4361 | EngAoutTqRqCnfm_No_Cnt | Counter for dependability evaluation of EngAout_Tq_RqArbCnfm (SIL2). | Standardized | None | 8 | UnitlessValue8bit_ET | unitless | 0 unitless | 10 | _Not Assigned | ECM | TCM(10 msec) | This signal is only required for Stop-Start for MPS6/may also apply to DPS6 Stop-Start applications in the future.
4362 | EngAoutTqRqCnfm_No_Cs | Checksum for dependability evaluation of EngAout_Tq_RqArbCnfm ( SIL2 ) | Standardized | None | 8 | ECMChecksumCoding | unitless | 0 unitless | 10 | _Not Assigned | ECM | TCM(10 msec) | This signal is only required for Stop-Start for MPS6/may also apply to DPS6 Stop-Start applications in the future.
21 | EngAsyAntiShuf_B_Rq | Indicates that torque offset from anti-shuffle function must be added in engine management system's torque structure. This flag is used to synchronize execution of algorithms. 0 = Deactivate (do not apply offset) 1 = Activate (apply offset) | Standardized | None | 1 | ActivateDeactivate_ET |  | TBD | 10 | _Not Assigned | PCM,ECM | PCM(TBD),ECM(TBD)
53 | EngClnt_Te_Actl | Engine coolant temperature (sometimes estimated from cylinder head temperature). | Standardized | External | 8 | EngCInt_Te_ET | degC | TBD | 100 | _Not Assigned | PCM,ECM | HVAC(TBD),APIM(1000 E/P),GFM(1000),IPC(TBD),AHCM(1000),GSM(TBD),TCU(1000),AWD(TBD),RHVAC(1000),SOBDMC(TBD),GWM_ECG(1000),VDM(1000),TCM(TBD),TRCM(TBD),AFCM(100),DCMR(1000),ABS(TBD),GFM2(1000) | 9758041: Used for FOH start up strategy. This signal is not essential but may be useful. ---------- Used by TCM for rationality check of transmission oil temperature, failure mode value. Used by instrument cluster for coolant temperature display.
811 | EngClnt_Te_ActlDiag | Engine coolant temperature, for OBDII Freeze Frame, derived from an engine coolant temperature sensor or a cylinder head temperature sensor. Many diesels do not use either sensor and may substitute Engine Oil Temperature instead. (Name in J1979 PID definitions = "Engine Coolant Temperature".) | Standardized | None | 8 | EngCIntDiag_Te_ET | degC | TBD | 100 | _Not Assigned | ECM,PCM | BECM(TBD),TCM(TBD)
2593 | EngClnt_Te_ActlFoh | Engine coolant temperature measured inside the Fuel Operated Heater (FOH). | Standardized | Embedded | 8 | EngClnt_Te_ActlFoh_IncldFaltET | degC | -50 degC | TBD | _Not Assigned | AHCM | FCIM(1000),ECM(1000),PCM(1000) | FOH transmits coolant temperature measured inside FOH to FCIM to compensate accurately for coolant temp closest to heater core for DATC logic. Necessary signal as discussed with Lim Wijaya and Eric Schaefer.
49 | EngClntTe_D_Qf | Quality factor for engine coolant temperature. | Standardized | None | 2 | QualityFactor_ET |  | TBD | 100 | _Not Assigned | PCM,ECM | IPC(TBD),HVAC(TBD),ABS(TBD),TCM(TBD),SOBDMC(TBD),AWD(TBD),VDM(100),DCMR(TBD)
517 | EngCtl_No_Cs | Signals contained in Checksum: EngAout_N_Actl (id#42), EngCtlAlive_No_Cnt (id#526), and BrakePedalActive (id#151). Signals used in the calculation must be in the same message frame. Disables functionality on ETS only (hold neutral, car wash mode, hold knob up). | Standardized | None | 8 | UnitlessValue8bit_ET | unitless | TBD | 10 | _Not Assigned | ECM | TCM(TBD) | CGEA SIL2 CAN Signals Rational - FoA123 Evaluation.xls
516 | EngCtlAlive_No_Cnt | EMS Alive Counter - Used to ensure that the EMS (Engine Management System) is still in active communications with its Micro controller. Value to increment with each new message sent. Value initialises at 0 and Increases to 14 at which point the signal is reset to 0 and begins counting up again. 15 marks an error and the TCM should request that the selector is locked and a warning message displayed to the driver. Value initialises to 0. Stuck count also indicates a fault. Disables functionality on ETS only (hold neutral, car wash mode, hold knob up) | Standardized | None | 4 | UnitlessValue4bit_ET | unitless | TBD | 10 | _Not Assigned | ECM | TCM(TBD) | CGEA SIL2 CAN Signals Rational - FoA123 Evaluation.xls
47 | EngCylCutIndTq_Rt_Actl | Ratio of engine torque truncation by cylinder cut-out. (number of cylinders being fueled) / (total number of cylinders) | Standardized | None | 8 | EngIndicTq_Rt_ET | unitless | TBD | 10 | _Not Assigned | ZZZZZZTX | ZZZZZZRX(TBD)
1859 | EngCylCutTq2_Rt_Actl | Ratio of engine torque truncation by cylinder cut-out. (number of cylinders not fueled) / (total number of cylinders). | Restricted | None | 8 | EngIndicTq_Rt_ET | unitless | TBD | 10 | _Not Assigned | ECM,PCM | ECM(TBD),PCM(TBD) | Not Used in Diesel application. CVC equivlaent is sVcEc_Ps_FCLvl. See also signal #47.
1965 | EngCylSync_No_Ctr | Cylinder index counter.This counter is advanced when the next cylinder in firing order reaches 10 degrees before top-dead center. | Standardized | None | 4 | UnitlessValue4bit_ET | unitless | 0 | 10 | _Not Assigned | ECM | SOBDMC(10) | internal PCM parameter name is sync_ctr_0
74 | EngDashPotActv_B_Actl | Dashpot active status from EMS. Use to rate limit changes in intake manifold pressure to reduce the challenge of fuel puddle compensation strategy. 0 = Inactive 1 = Active Gasoline: Only ME9 - set to zero on other applications Diesel: Relevant if a full CVC based Tq monitor is implemented otherwise set equal to zero. | Standardized | None | 1 | ActiveInactive_ET |  | TBD | 10 | _Not Assigned | ZZZZZZTX | ZZZZZZRX(TBD)
1678 | EngDecelFuelCut_B_Allw | The Engine Management System (EMS) shall provide a flag on the interface indicating if Decel Fuel ShutOff (DFSO) is capable. 0 -> Engine is not capable of entering DFSO 1 -> Engine is capable of entering DFSO The flag should include any long term DFSO disablement conditions such as, but not limited to: Engine is not warmed-up Catalyst temperature not warmed-up Failure mode actions that would prevent DFSO Minimum Engine speed criteria assuming a locked clutch Other slow changing conditions that result in DFSO disablement. This flag shall NOT include conditions that are likely to change quickly, or as a result of the tipout, such as: Airflow/load Pedal Position/Torque Demand Transmission state (ie locked driveline, PRNDL, etc) | Standardized | None | 1 | YesNo_ET |  | TBD | 100 | _Not Assigned | ECM,PCM | TCM(TBD) | On many automatic transmissions, driveline disturbances are much worse on a locked converter clutch closed pedal decel with fuel on than it is with fuel off. For this reason, Transmission requested that the ECM provide additional information if there are long term and/or slow changing engine related conditions that will prevent the ECM from disabling cylinders when they normally would. This information will be used by the TCM to unconditionally unlock the converter, providing a softening of the disturbances.
1989 | EngDiag_D_RqHtrn | For HEV use ONLY. Request from hybrid controls to engine controls to enter into a pre-defined diagnostic state. | Standardized | None | 3 | EngDiag_D_RqHtrn_ET |  | ENG_DIAG_NORMAL | TBD | _Not Assigned | SOBDMC | ECM(20) | replaces vmp_diag_st
1633 | EngEotcCtlLamp_D_Rq | The signal controls the SPIN (skidding car) warning lamp for display to the driver. | Standardized | None | 2 | EngEotcCtlLamp_D_Rq_ET |  | TBD | 50 | _Not Assigned | ECM,PCM | IPC(TBD) | To be sent only by an ECM/PCM that is configured for Engine Only Traction Control (EOTC). This signal is being requested to allow the same telltale to be control by two different ECUs. Previously there have been no applications with both an EOTC PCM and an ABS with traction control function, and an EOTC PCM supported signal DrvSlipCtlLamp_D_Rq (with only one flash rate, Fast). But with the P473 having an ABS that controls the same telltale for trailer sway control optionally present with EOTC PCM, separate signals were required.
1634 | EngEotcCtlMde_B_Ind | Indication from the engine-only traction control system of the state of the slip control system for display to the driver. | Standardized | None | 1 | OnOff_ET |  | TBD | 50 | _Not Assigned | ECM,PCM | IPC(TBD) | This signal would be the functional equivalent of the brake control module signal DrvSlipCtlMde_D_Ind. As with the EngEotcCtlLamp_D_Rq signal, a separate signal from EOTC PCM was needed. Only two states are needed for the signal from an EOTC PCM.
1465 | EngExhBrkAutoLamp_B_Rq | Request to illuminate the exhaust brake 'AUTO' indicator lamp. | Standardized | None | 1 | OnOff_ET |  | TBD | TBD | _Not Assigned | ECM | IPC(TBD)
1274 | EngExhBrkMde_D_Actl | Current operating mode of engine exhaust brake. (Used on diesel engines) | Standardized | None | 4 | EngExhBrkMde_D_Actl_ET |  | TBD | TBD | _Not Assigned | ECM | TCM(TBD),IPC(TBD)
1464 | EngExhBrkOnLamp_B_Rq | Request to illuminate the exhaust brake 'ON' indicator lamp. | Standardized | None | 1 | OnOff_ET |  | TBD | TBD | _Not Assigned | ECM | IPC(TBD)
1275 | EngExhBrkTq_Pc_Rq | Desired amount of retarding torque (at engine assembly output) to be provided by the engine via engine exhaust braking function. (Used on diesel engines) 0x00 to 0x64 = 0 to 100% 0x65 to 0x7F= Not Used | Standardized | None | 7 | Pc7bit_ET | percent | TBD | TBD | _Not Assigned | TCM | ECM(TBD)
52 | EngExhCat_Te_Est | Catalyst mid-bed temperature (from catalyst temperature model). Used for torque reserve request during ESP. | Restricted | Embedded | 10 | EngExhCat_Te_IncldQfET | degC | TBD | 100 | _Not Assigned | ZZZZZZTX | ZZZZZZRX(TBD)
4772 | EngExhMdeQuiet_B_RqDrv | This signal will be used to indicate that the Dual Exhaust Mode button has been pressed by the driver. | Standardized | None | 1 | PressedNotPressed_ET |  | Not pressed |  |  | FCIM | IPC(1000)
4774 | EngExhMdeQuiet_D_Rq | IPC request signal sent to the PCM. This signal requests that the exhaust mode strategy be "loud" or "quiet." | Standardized | None | 2 | EngExhMdeQuiet_D_IncldFaltET |  | QuietExhaust |  |  | IPC | PCM(1000)
4773 | EngExhMdeQuiet_D_Stat | PCM response to Cluster with the status of the engine exhaust mode strategy. Either "loud" or "quiet." | Standardized | None | 2 | EngExhMdeQuiet_D_IncldFaltET |  | QuietExhaust |  |  | PCM | IPC(1000)
5531 | EngExhMdeQuiet_D2_Rq | IPC request signal sent to the PCM. This signal requests exhaust mode selection. This adds states to the original signal. | Standardized | None | 3 | EngExhMdeQuiet_D2_Rq_ET |  | Null |  |  | IPC | ECM(1000),PCM(1000)
5530 | EngExhMdeQuiet_D2_Stat | PCM response to Cluster with the status of the engine exhaust mode strategy. Expanded riginal signal to add states. | Standardized | Embedded | 3 | EngExhMdeQuiet_D2_Stat_IncldFaltET |  | Null |  |  | PCM | IPC(1000),DACMC(1000),ACM(1000)
1210 | EngExhOvrTe_B_RqDsply | For diesel applications to inform the customer that the engine is shutting down due to high exhaust temperature. | Standardized | None | 1 | ActiveInactive_ET |  | TBD | 100 | _Not Assigned | ECM,PCM | GWM_ECG(100),IPC(TBD),TCU(TBD) | Received by IPC.0 = Inactive1 = Active
77 | EngFuelCutFull_B_Allw | A boolean that indicates the CVC is allowed to cut off any number of cylinders. (Example to fuel economy/decel fuel shutoff) See also EngFuelCutFull_B_Rq (id#26). | Standardized | None | 1 | YesNo_ET |  | TBD | 10 | _Not Assigned | ECM | SOBDMC(20) | Reference 13
1921 | EngFuelCutFull_B_Inhbt | A boolean flag from ECM to VSC/CVC to inhibit DFSO events to allow DCMS monitor to attain proper entry conditions prior to DFSO. | Standardized | None | 1 | EngFuelCutFull_B_Inhbt_ET |  | 0 = Normal | TBD | _Not Assigned | ECM | SOBDMC(30) | Used by VSC
26 | EngFuelCutFull_B_Rq | Boolean flag to explicitly request a fuel cut (all cylinders) regardless of fast torque request (decel fuel shut off). Engine full fuel cut. | Standardized | None | 1 | EngFuelCutFull_B_Rq_ET |  | TBD | 10 | _Not Assigned | SOBDMC | ECM(10) | Reference 13
1922 | EngFuelCutFull_B_Sched | A boolean flag from VSC/CVC to ECM that indicates a DFSO event is scheduled. Enables the ECM DCMS state machine to advance state. FNA gas applications use the foot off accelerator pedal condition for this DCMS state condition but HEV VSC schedules DFSO differently. | Standardized | None | 1 | EngFuelCutFull_B_Sched_ET |  | 0 = Normal | TBD | _Not Assigned | SOBDMC | ECM(30) | Used by DCMS for VSC scheduled DFSO events.
25 | EngFuelCutVar_B_Allw | Boolean flag to enable any number of cylinders to be cut off to meet an engine fast torque request. Note, this Boolean flag can be used to inhibit fuel cut during torque up request over driver demand (MRSR & TESC active). Effectively overriding a slow ramp of cylinder enablement after decel fuel shut off. | Standardized | None | 1 | YesNo_ET |  | TBD | 10 | _Not Assigned | ZZZZZZTX | ZZZZZZRX(TBD)
29 | EngFuelCutVsc_B_Allw | Boolean flag to enable a fuel cut (one or more cylinders) if required to honor a fast torque request. | Standardized | None | 1 | YesNo_ET |  | TBD | 10 | _Not Assigned | ZZZZZZTX | ZZZZZZRX(TBD)
2234 | EngFuelInj_B_Stat | Status of the Engine Fuel Injection control system indicating that at least one fuel injector is enabled. | Standardized | None | 1 | OnOff_ET |  | Off | TBD | _Not Assigned | ECM | SOBDMC(20)
1853 | EngGout_Tq_ActlSlw | Maximum engine gross torque that can be realised instantaneously (next combustion). Upper limit for engine torque, (= indicated torque at current air charge - friction losses - engine pumping losses. Not including engine-driven accessory losses such as alternator, PAS and AC). This signal includes the effect of limits imposed by system error management, engine protection and any engine speed limitation. Gasoline: Engine torque limit at current air charge & engine speed and with optimal spark advance (Base spark retard), including knock adaptation, and target lambda. Diesel: Engine torque limit at current air charge and engine speed. Includes Diesel Smoke limit effects & EGR ( Smoke limited indicated torque (with actual air charge and actual EGR) - friction losses, not including alternator, PAS and AC). | Restricted | None | 11 | EngAssyOut_Tq_ET | newton*meter | TBD | TBD | _Not Assigned | PCM,ECM | PCM(TBD),ECM(TBD)
1860 | EngGout_Tq_MnFst | Minimum available engine gross torque, at current engine speed, that can be realised instantaneously (at next combustion) without misfire. | Restricted | None | 11 | EngAssyOut_Tq_ET | newton*meter | TBD | 10 | _Not Assigned | ECM,PCM | PCM(TBD),ECM(TBD) | Gasoline: Actual air charge - friction - pump losses and maximum spark retard, no fuel cut. Use the max spark retard instantaneously available, not the steady-state level. Diesel: Minimum availble torque at current engine speed, (=sVcEc_Tq_EngBaseMin since injection can always be minimised instantaneously).
1855 | EngGout_Tq_MnNRtrd | Gasoline: Minimum available engine gross torque with no ignition retard (= indicated torque at the minimum {misfire limit} air charge - friction - pump losses, but not including alternator, PAS and AC, and no spark ignition retard). Used in Torque Manager to calculate minimum crank shaft torque without spark retard. Diesel: Minimum available engine gross torque (= EngGout_Tq_MnSlw). | Standardized | None | 11 | EngAssyOut_Tq_ET | newton*meter | TBD | TBD | _Not Assigned | PCM,ECM | PCM(TBD),SOBDMC(20),ECM(TBD)
1854 | EngGout_Tq_MnSlw | Minimum available engine gross torque (with combustion limits) steady-state at current engine speed. Takes in to account current environmental and engine conditions. | Restricted | None | 11 | EngAssyOut_Tq_ET | newton*meter | TBD | 10 | _Not Assigned | PCM,ECM | ECM(TBD),PCM(TBD) | Gasoline: Indicated torque at the minimum, {misfire limit}, air charge - friction - pump losses and maximum steady state retard spark ignition at minimum air charge. Diesel: Maximum of -FrictionTorque and Blue smoke limiter. Pumping losses assumed negligible and ignored. Blue smoke limiter = minimum fuel amount is limited by ambient pressure and temperature instead of injector limitation.
1875 | EngGout_Tq_MxMntr | This signal is the result of processing the max torque from the engine and max engine power, and is used for pedal map scaling. This signal on this interface is for dependability. | Restricted | None | 13 | BrkTot_Tq_ET | newton*meter | TBD | 10 | _Not Assigned | PCM,ECM | ECM(TBD),PCM(TBD) | Might be equivalent to signal #936.
1856 | EngGout_Tq_MxProt | The maximum engine gross torque to protect engine (hardware problem with engine). This should reflect torque limits applied by Engine Control external to Torque Manager. | Restricted | None | 11 | EngAssyOut_Tq_ET | newton*meter | TBD | TBD | _Not Assigned | PCM,ECM | ECM(TBD),PCM(TBD) | Note that Torque Manager will also clip its output to this value in Torque Coordination. The signal should not generally contain fast transient limit terms, i.e. less than ~15 seconds, unless required by transmission control. If this signal is not used set default value to 1000 Nm.
1861 | EngGout_Tq_MxSlw | The maximum available engine gross torque that can be realised at the current engine speed with maximum air charge i.e. full load. Similar to EngGout_Tq_ActlSlw, but at maximum air charge. It includes the effect of limits imposed by current environmental conditions. Steady state system error management and engine protection for which re-shaping of pedal demand is required, in the torque saturation function, should also be included in this signal. | Restricted | None | 11 | EngAssyOut_Tq_ET | newton*meter | TBD | 10 | _Not Assigned | ECM,PCM | ECM(TBD),PCM(TBD) | Gasoline: Base spark retard with knock adaptation and target lambda at maximum load values The signal is the same as EngGout_Tq_MxSlwKnk, except that adapted knock ignition retard is used. Diesel: Smoke limit is ignored (Same as EngAout_Tq_MxSlwKnk). This input can be used in pedal map torque saturation function.
1852 | EngGout_Tq_MxSlwKnk | The maximum available engine torque that can be realised at the current engine speed with full load. Similar to EngGout_Tq_ActlSlw, but at maximum air charge. It includes the effect of limits imposed by current environmental conditions. Steady state system error management and engine protection for which re-shaping of pedal demand is required, in the torque saturation function, should also be included in this signal. Gasoline: Base spark retard without knock adaptation and target lambda at maximum load values. Diesel: Smoke limit is ignored. | Restricted | None | 11 | EngAssyOut_Tq_ET | newton*meter | TBD | TBD | _Not Assigned | ECM,PCM | PCM(TBD),ECM(TBD)
1858 | EngGoutLss_Tq_Est | Engine internal losses (torque) at current engine and environmental conditions. Gasoline: The internal losses including engine friction and pumping losses at current engine speed and current air charge. Diesel: The internal losses including engine friction losses at current engine speed (pumping losses are not included). | Standardized | None | 8 | EngGout_Tq_ET | newton*meter | 0 Newton*meter | 100 | _Not Assigned | ECM,PCM | SOBDMC(100),ECM(100),PCM(100) | 9370767: Strategy going forward is to consider losses to be in the indicated (gross) torque domain. Engine torque losses are unsigned.
60 | EngGoutLss_Tq_EstSpcN | Engine Gross Output Torque with injectors off, at engine speed specified by signal EngAout_N_Spc (id# 400) and specified EngAcsyLss_Tq_Est (id# 189) and including the effect of limits imposed by failure mode effects management (FMEM). | Standardized | None | 8 | EngGout_Tq_ET | newton*meter | 0 Newton*meter | 100 | _Not Assigned | ECM,PCM | ECM(100),PCM(100) | 9370767: As currently implemented, the signal is an indicated (gross) torque not a net (assembly out) torque. Engine torque losses are unsigned.
28 | EngIdlActv_B_Rq | Gasoline: Boolean flag to indicate Idle request (acc pedal=0% and cruise control not active). This is a feed forward to the engine controller to enable the idle control prior to the threshold limit. Diesel: Typically, not used. | Standardized | None | 1 | YesNo_ET |  | TBD | 20 | _Not Assigned | ZZZZZZTX | ZZZZZZRX(TBD)
5257 | EngIdlLoadDec_B_RqTrn | Transmission state of “idle load reduction” to request an accessory load reduction. | Standardized | None | 1 | OnOff_ET |  | Off | 100 |  | TCM | ECM(100ms) | The signal will be sent from TCM (PVCRM) to ECM (ACC and ACCSY).
4060 | EngIdlShutDown_B_RqDrv | To allow the customer to request an inhibit of the engine shutdown due to long continuous idle operation. | Standardized | None | 1 | InhibitNoinhibit_ET |  | No inhibit | 100 | Engine Emissions | IPC | PCM(1000),ECM(1000) | Automatic engine shutdown due to long idling is required by the California Air Resources Board, in all new 2008 and subsequent model-year diesel engines over 14,000 lb GVWR shall comply to the new ARB Heavy-Duty Diesel Engine Idling Regulations [13 CCR 1956.8(a)(6)]. Also, in 201x MY was expanded to all gas vehicles internally. This signal allows user to over-ride the automatic shutdown.
2847 | EngIdlShutDown_D_Stat | To inform that the engine is about to shutdown due to long continuous idle operation. This only apply to diesel engines over 14,000 lb GVWR. | Standardized | None | 2 | EngIdlShutDown_D_Stat_ET |  | Normal Operation | 100 | Engine Emissions | ECM | IPC(100),TCU(100),GWM_ECG(100),BCM(100) | As required by the California Air Resources Board, all new 2008 and subsequent model-year diesel engines over 14,000 lb GVWR shall comply to the new ARB Heavy-Duty Diesel Engine Idling Regulations [13 CCR 1956.8(a)(6)].
4059 | EngIdlShutDwnTxt_D_Rq | Provide additional information for cluster display pertaining to engine idle shutdown status | Standardized | None | 2 | EngIdlShutDwnTxt_D_Rq_ET |  | NoMessage |  |  | ECM,PCM | IPC(100)
30 | EngIgnIndTq_Rt_MnAllw | Minimum allowed engine indicated torque ratio (indicated torque with retard/indicated torque at MBT (minimum spark for best torque)) that can be achieved by ignition (spark) retard from MBT if required to honor a fast torque request. 1 = no spark retard allowed, 0.7 = spark retard for 30% indicated torque reduction. The vehicle controls is telling the engine controls the amount of freedom of ignition retard for torque reductions. The system can tolerate more spark retard for short time durations. Diesel - Not used. | Standardized | None | 8 | EngIndicTq_Rt_ET | unitless | TBD | 10 | _Not Assigned | ZZZZZZTX | ZZZZZZRX(TBD)
1034 | EngIgnIndTq_Rt_MnEc | Minimum allowed engine indicated torque ratio (indicated torque with retard/indicated torque at MBT (minimum spark for best torque)) that can be achieved by ignition (spark) retard from MBT if required to honor a fast torque request. 1 = no spark retard allowed, 0.7 = spark retard for 30% indicated torque reduction. The engine controls is telling the vehicle controls the amount of freedom of ignition retard for torque reductions. The system can tolerate less spark retard when the catalyst temperature is hot. Diesel - Not used. | Standardized | None | 8 | EngIndicTq_Rt_ET | unitless | TBD | 10 | _Not Assigned | ZZZZZZTX | ZZZZZZRX(TBD)
1873 | EngIgnRtrd_B_Allw | Boolean flag to request instantaneous engine torque realisation Gasoline: a request for spark intervention in order to deliver the fast path torque. Diesel: Normally ignored since diesel fast torque reductions are always achieved with fuel and do not need specific authorisation. | Restricted | None | 1 | EngIgnRtrd_B_Allw_ET |  | TBD | 10 | _Not Assigned | PCM,ECM | ECM(TBD),PCM(TBD) | Names in CVC are IgnitionTrqReq, yVcDtcTc_B_InstIgnEnable.
4829 | EngineCheck_440 | This Request signal triggers the MFD to display when engine malfunction happens. | Restricted | None | 1 | YesNo_ET |  | No |  |  | IPC | FCDIM(1000 E/P)
1276 | EngineEffStatus | Identifes different enegine efficiency ranges | Restricted | None | 2 | EngineEffStatusCoding |  | TBD | TBD | _Not Assigned | PCM,ECM | BCM(TBD)
39 | EngineState | Actual engine state (where engine running is one defined state). | Restricted | None | 3 | Eng_D_Stat_ET |  | TBD | 10 | _Not Assigned | ECM,PCM | AWD(TBD),ABS(TBD),TCCM(TBD),TCM(TBD) | (Used to shut off cruise and running condition for some monitors (level 1 monitors for dependability).- See Spec 31807503 & verbalCoding Sheet for info.) Agreed previously within WS1.40 that this should represent state of the entire powerpack. "EngineState" is still needed for functions outside the powerpack.4x4 uses.
6471 | EngInnrClnt_Te_Actl | Coolant temperature into the inner cooler | Standardized | Embedded | 7 | Temperature7bitOffst50_IncldQfET | degC | No data exists |  |  | ECM,PCM | IPC(200)
4628 | EngIpcDsplyAfr_Rt_Actl | Air to fuel ratio in engine. This is only intended for display, as part of performance gauge display package. | Standardized | None | 8 | EngIpcDsplyAfr_Rt_ET | unitless | 0 unitless |  |  | ECM,PCM | IPC(100) | The following is some information provided from P/T PMT and S197 electrical systems sources when the signal was first requested for a non-CGEA program: The Air/Fuel Ratio Gauge is a graphical gauge that displays the ratio of Air to Fuel in the engine. The air/fuel ratio is determined by the PCM. The PCM is responsible for any filtering of the data and the Instrument Cluster only needs to display the information that it receives. The Instrument cluster is responsible for any scaling or unit changes that are required. The air/fuel ratio is dimensionless and does not need to be rescaled between English and Metric vehicles .
4593 | EngIpcDsplyCht_Te_Actl | For inclusion in a performance gauge display package only, this provides a cylinder head temperature for display only. | Standardized | None | 8 | EngCInt_Te_ET | degC | 15 degC |  |  | ECM,PCM | IPC(100) | Originally created for non-CGEA S197 performance display option. The same name and definition is now being carried into GSDB for the same program/purpose for 15MY.
633 | EngLoad_Pc_CalcDiag | Percent of Max Load, for OBDII Freeze Frame. (Name in J1979 PID definitions = "Calculated LOAD Value".) | Standardized | None | 8 | PcDiag_ET | percent | TBD | 100 | _Not Assigned | ECM | SOBDMC(TBD),TCM(TBD),BECM(TBD) | 9460555: required for DID 0xF404
12 | EngMde_D_Rq | Requested engine mode that includes: 0 = Off 1 = VSC sets speed, type 1 2 = VSC sets torque, type 1 3 = Start 4 = Dependability - follow 5 = Dependability - shutdown 6 = VSC sets torque, type 2 7 = VSC sets speed, type 2 8 = VSC sets speed, type 3 9-15 = undefined | Standardized | None | 4 | EngMde_D_Rq_ET |  | TBD | 10 | _Not Assigned | SOBDMC,ECM | TCM(TBD),ECM(TBD) | 0 = Off = engine is not able to produce torque 1 = VSC sets speed, type 1 = VSC sets the speed reference; Engine Controls controls to the speed reference using the torque command as a feed forward. 2 = VSC sets torque, type 1 = VSC sets the engine torque command; Engine Controls controls to this level subject to anti-stall logic; can include cylinder cut. 6 = VSC sets torque, type 2 = VSC sets the engine torque command and a minimum engine speed; Engine Controls controls to this torque level subject to keeping the engine speed above the abitrated minimum engine speed sourced from the VSC with some blending transition. This is combining 1 and 2. The decision about which mode to take is done in the EngineControls. For legacy. 7 = VSC sets speed, type 2 = Proposal from Cullen - Engine controller honors a desired idle speed sent from the CVC. 8 = VSC sets speed, type 3 = Same 1 except the engine maintains a minimum speed instead of a setpoint. This is to accomodate signal id#415 (minimum speed desired for transmission input). Proposed 2007-05-02, mcullen1. ------------------------------------------------------------------------------- Comments moved from description during database nerge: 6 = For legacy. Deepak to investigate some better language for this. 7 = Proposal from Cullen. 8 = Proposed 2007-05-02, mcullen1.
7034 | EngMdeMsgTxt_D_Rq | This signal indicate the engine operating mode, EV (engine off), Hybrid and Charging. | Standardized | None | 3 | EngMdeMsgTxt_D_Rq_ET |  | NoMessage |  |  | PCM,SOBDMC | IPC(1000 EP)
940 | EngMdeRq_No_Cnt | Counter for dependability evaluation of EngMde_D_Req (id#12) (SIL2). Only needed if signal EngMde_D_Req is sent over CAN. Otherwise use signal complement stored in RAM. | Standardized | None | 4 | UnitlessValue4bit_ET | unitless | TBD | 10 | _Not Assigned | ZZZZZZTX | ZZZZZZRX(TBD) | CGEA SIL2 CAN Signals Rational - FoA123 Evaluation.xls
941 | EngMdeRq_No_Cs | Checksum for dependability evaluation of EngMde_D_Req (id#12) (SIL2). Only needed if signal EngMde_D_Req is sent over CAN. Otherwise use signal complement stored in RAM. | Standardized | None | 8 | UnitlessValue8bit_ET | unitless | TBD | 10 | _Not Assigned | ZZZZZZTX | ZZZZZZRX(TBD) | CGEA SIL2 CAN Signals Rational - FoA123 Evaluation.xls
2235 | EngMisfrPrfl_B_Rq | Request from engine control system to enter misfire profile learning mode. | Standardized | None | 1 | OnOff_ET |  | Off | TBD | _Not Assigned | ECM | SOBDMC(20)
4630 | EngMnfld_P_Actl | Intended for use in an instrument cluster display gauge, this provides both manifold vacuum (negative range) and turbo boost (positive range). | Standardized | None | 13 | EngMnfld_P_ET | kilopascal | 0 kilopascal |  |  | ECM,PCM | ICM(tbd),IPC(50),APIM(EV) | For programs with performance-type displays. For background history, the previous non-CGEA signal in FNA programs was TURBO_BOOST, used in programs with boost gauges.
4917 | EngMnfld2_P_Actl | This is the absolute pressure in the engine inlet manifold used for the brake booster vacuum estimator. | Standardized | Embedded | 7 | BrkBstrVac_P_IncldFaltET | millibar | 0 millibar | 20 | _Not Assigned | ECM,PCM | ABS(20) | This is the signal from the MAP sensor in the inlet manifold.
5124 | EngMnfld3_P_Actl | This is the absolute pressure in the engine inlet manifold, based on MAP sensor input, used for the brake booster vacuum estimator, Embedded state 0xFE/NoDataExists is used when no MAP sensor present. | Standardized | Embedded | 8 | EngMnfld3_P_IncldQfET | millibar | No data exists |  |  | ECM,PCM | ABS(20) | The embedded 0xFE state's main purpose is to indicate that a MAP sensor is not present, and therefore data will not be available. This state is also used as a power-up init value by the GWM until the GWM sees the first frame of actual data from the transmitting ECU. Since the main purpose of this state is configuration information, ie, MAP sensor presence, it should not be used for setting any DTC by the receiving ECU.
6472 | EngMnfldChrg_Te_Actl | Manifold Charge Air Temperature | Standardized | Embedded | 7 | Temperature7bitOffstNeg20_IncldQfET | degC | No data exists |  |  | ECM,PCM | IPC(200)
2051 | EngMsgTxt_D_Rq | Provide informational text message, pertaining to power limiting function. Currently used for smart cooling. | Standardized | None | 2 | EngMsgTxt_D_ET |  | No message | TBD | _Not Assigned | ECM,PCM | IPC(100) | Used in FNA CGEA 1.1 for smart cooling power limiting.
4641 | EngMxTqCurr_Pc_Dsply | Signal represents the percent of maximum torque delivered by the engine at the current operating conditions, created for display gauge only. The signal reflects limits imposed by any engine protective algorithms. | Standardized | None | 7 | PercentCoding | percent | 0 percent |  |  | PCM | IPC(100) | This signal was created to provide information for a bar-graph style performance display gauge only.
465 | EngOff_T_Actl | Inform about the elapsed time since the engine last was running. | Standardized | Embedded | 16 | EngOff_T_ET2 | second^0.5 | 0 second^0.5 | 50 | _Not Assigned | BCM | IPC(1000),ABS(TBD),AWD(TBD),IPMA(1000),TCCM(1000),DCMR(1000),PCM(TBD),CHCM(TBD),ECM(TBD),HVAC(TBD),FCIM(1000),TCM(TBD),FDSM(TBD) | Note: The scale factor is in reality non-linear. See latest issue of Doc. No. 31808970. Source is BCM (Body Control Module). The interpretation formula is valid up to the value FFFEH (65534 dec). The value FFFFH = 'Error'.
4023 | EngOffTe_B_Dsply | Mini telltale indicating that the engine is warm enough to pull down. | Standardized | None | 1 | EngOffTe_ET |  | Eng not wrm engh for pd |  |  | SOBDMC | IPC(100)
4629 | EngOil_P_Actl | Provide oil pressure information for instrument cluster display gage, which is often present in applications with a boosted engine for customer verification of enough oil pressure. | Standardized | None | 10 | EngOil_P_ET | kilopascal | 0 kilopascal |  | _Not Assigned | ECM,PCM | APIM(1000 E/P),IPC(100),ICM(tbd) | Engine oil pressure sensing is required for applications with a variable oil pump, therefore a pressure sensor would be connected to the engine control ECU and data could be provided for an instrument cluster oil gage.
63 | EngOil_Te_Actl | Engine oil temperature. Could be measured from a sensor or inferred from the engine coolant temperature. | Standardized | Embedded | 8 | EngCInt_Te_IncldQfET | degC | TBD | 100 | _Not Assigned | ECM | APIM(EV),ICM(100),DCMR(1000),GFM2(1000 EP),TCM(TBD),IPC(TBD)
1071 | EngOilLevel | Oil level above min level. | Restricted | None | 4 | EngOilLevelCoding |  | TBD | TBD | _Not Assigned | ECM,PCM | IPC(TBD) | 03-Oct-2008, ksmith17: Changed category from Covered by another team and provided name.
1278 | EngOilLife_B_RqReset | Request Oil Life Remaining reset to 100%. | Standardized | None | 1 | YesNo_ET |  | TBD | TBD | _Not Assigned | IPC | PCM(TBD),GFM2(1000EP),ECM(TBD)
1279 | EngOilLife_Pc_Actl | Current percentage of remaining life of engine oil. 0 to 100% Engine Oil Life Remaining 101 to 127% Not Used | Standardized | None | 7 | Pc7bit_ET | percent | TBD | TBD | _Not Assigned | ECM,PCM | APIM(1000),TCU(1000),GWM_ECG(1000),IPC(TBD)
4789 | EngOilLife_T_Actl | Signal to communicate number of days remaining until an oil change is required. | Standardized | None | 11 | Days11bit_T_ET | days | 0 days |  |  | ECM | TCU(1000),IPC(1000)
1001 | EngOilLvlDsply_D_Rq | This signal allows the engine management system (EMS) to request the display of Oil Level messages. | Standardized | Embedded | 4 | EngOilLvlDsply_D_Rq_ET |  | TBD | 100 | _Not Assigned | ECM,PCM | IPC(TBD)
1002 | EngOilLvlWarn_D_Rq | Request to display one of three engine oil level related warnings. | Restricted | None | 2 | EngOilLvlWarn_D_Rq_ET |  | TBD | 100 | _Not Assigned | PCM,ECM | IPC(TBD) | 27-Jan-2009, ksmith17: eTracker 7866071 changed category from Standardized to Restricted and added the following note; Equivalent standardized signal is EngOilLvlWarn_D_Rq1 (id#tbd). 1 (Displayed with amber warning light) 2 (Displayed with red warning light) 3 (Displayed with amber warning light)
1478 | EngOilLvlWarn_D_Rq1 | Request to display engine oil level related warnings. | Standardized | None | 3 | EngOilLvlWarn_D_Rq1_ET2 |  | No message | TBD | _Not Assigned | PCM,ECM | IPC(TBD),TCU(100) | This signal is to replaces EngOilLvlWarn_D_Rq. The reason for this change is to add a new state to indicate engine oil critical high. The signal interface details shall be the same as EngOilLvlWarn_D_Rq
4856 | EngOilMaint_B_Stat | This signal indicates the status of oil maintenance mode on xEV vehicles. | Standardized | None | 1 | OnOff_ET |  | Off |  |  | ECM | SOBDMC(100)
4788 | EngOilSrvcMsgTxt_D_Rq | Signal to instruct IPC oil change status / what to display. | Standardized | None | 3 | EngOilSrvcMsgTxt_D_Rq_ET |  | NoText |  |  | ECM | GWM_ECG(1000),TCU(1000),IPC(1000)
4260 | EngOnMsg1_D_Dsply | Indicates the highest priority engine on reason | Standardized | None | 5 | EngOnMsgDCoding3 |  | No Display |  |  | PCM,SOBDMC | APIM(100),IPC(100)
4256 | EngOnMsg2_D_Dsply | Indicates the second highest priority engine on reason | Standardized | None | 5 | EngOnMsgDCoding3 |  | No Display |  |  | SOBDMC,PCM | IPC(100),APIM(100)
1756 | EngOvrhtMitgActv_D_Ind | Indication to customer of engine overheat condition. Depending on coolant temperature threshold calibration, customer may notice reduced engine power as a mitigating action. Type of indicator is cluster style-dependent (telltale, gauge needle sweep, message center). | Standardized | None | 2 | EngOvrhtMitgActv_D_Ind_ET |  | 0 | 100 | _Not Assigned | PCM,ECM | IPC(TBD) | Non-CGEA FNA programs had a signal called FAIL_SAFE_COOLING_MODE, and the need for such a signal still exists for FNA CGEA programs. 0 = normal, no failsafe action active. 1 = mode 1, engine temperature has reached a calibration limit for a calibrated amount of time such that torque reduction is activated to induce cooling. Mil DTC set, light illuminated. 2 = mode 2, engine temperature has reached a higher calibratible limit than mode 1, MIL light will flash. If temperature level persists for a calibratible amount of time, a calibratible number of injectors are turned off, typically engine is shut down.
481 | EngPtoEngag_B_Actl | Indicates that the Power Take-Off (PTO) is engaged. (FNA uses this signal on the network; JLR does not.) 0 = Disengaged 1 = Engaged | Restricted | None | 1 | EngagedDisengaged_ET |  | TBD | 50 | _Not Assigned | ECM | GFM(1000),TCM(TBD)
1469 | EngPtoMde_D_Actl | Power Take Off (PTO) mode currently active. The mode shall transition based upon the requested mode and state of all PTO blocking conditions including TrnPTO_Rdy_B_Stats signal and voltage present on the PTO_RPM line. | Standardized | None | 3 | EngPtoMde_D_ET |  | TBD | TBD | _Not Assigned | ECM | TCM(TBD),TCU(100),GFM2(1000 EP)
1468 | EngPtoMde_D_Rq | Requested Power Take Off (PTO) mode as indicated by state of 3 PTO switch digital inputs. The mode shall transition upon detection of switch inputs transition without filtering from other PTO blocking conditions. | Standardized | None | 3 | EngPtoMde_D_ET |  | TBD | TBD | _Not Assigned | ECM | TCM(TBD)
40 | EngPullUpPullDown_D_Rq | Engine pull up pull down request 0 = no request 1 = pull up 2 = inhibit pull down 3 = pull down 4 = inhibit pull up 5 = inhibit change 6 = pull down and inhibit pull up 7 = force pull up 8 = force pull down 9-15 = undefined | Restricted | None | 4 | EngPullUpPullDown_ET |  | TBD | 20 | _Not Assigned | ECM | SOBDMC(20) | 2010-10-27: Replaced by EngStrtStop_D_RqEng (id# 2896).
4030 | EngPwLvl_Pc_Dsply | Engine power gauge display level in percent (%). | Standardized | None | 10 | TenBitLevelPct_ET | percent | 0 percent |  |  | PCM,SOBDMC | APIM(100),IPC(100)
54 | EngResv_Tq_Actl | Torque reserve in Engine Management System (EMS) to account for things like idle, catalyst heating. This reserve, calculated in the engine controller, is used as part of the total reserve calculation in the vehicle controller. Not relevant to Diesel application. This is not a request. | Restricted | None | 11 | EngAssyOut_Tq_ET | newton*meter | TBD | 10 | _Not Assigned | ECM | ZZZZZZRX(TBD) | (See also item 78.)
5058 | EngRoadGrd_Pc_Est | Gross road gradient estimate in percentage. Negative values represent downhill. Estimate is only qualified within +/- 3%, and only available for stop/start applications, and only intended as an ECM-to-TCM interface. Any usage of this signal should be confirmed with PCCN (Powertrain). | Standardized | None | 9 | EngRoadGrd_Pc_ET | percent | 0 percent |  |  | ECM | TCM(20) | The signal provides data from ECM to TCM that is already calculated in integrated eng/trans PCMs.
5057 | EngRoadGrdPcEst_B_Falt | Associated with EngRoadGrd_Pc_Est as fault indicator. | Standardized | None | 1 | YesNo_ET |  | No |  |  | ECM | TCM(20)
1450 | EngRun_D_ReqBrk | Request from the brake control system to restart the engine and/or inhibit stopping the engine. | Restricted | None | 2 | EngRun_D_ReqBrk_ET |  | TBD | 10 | _Not Assigned | ABS | PCM(TBD) | Needed to support Start-Stop because if Hill Start Assist (HSA) is engaged the ABS may reset during cranking due to low-voltage (causing HSA to be aborted). Also used for vacuum management. If ABS is active, engine stop is inhibited.
1003 | EngServiceIndication | Service due to worn out engine oil. Service indication triggered when oil deterioration points are too high. | Restricted | None | 1 | EngineServiceIndicationCoding |  | TBD | 100 | _Not Assigned | ECM,PCM | IPC(TBD) | 03-Oct-2008, ksmith17: Changed category from Covered by another team and changed name; WS1.40 signal name EngOilSrvcRqd_B_Rq. Request from the ECM to indicate that a service is due, because the life of the engine oil is about to expire. 0 = No (Oil is OK.) 1 = Yes (Oil service is due.)
1280 | EngSrvcRqd_B_Rq | Request to indicate Engine Service Required to driver (wrench light for US, text message for VCC). | Standardized | None | 1 | OnOff_ET |  | TBD | TBD | _Not Assigned | ECM,PCM | TCU(1000 EP),RCM(TBD),IPC(TBD),GWM_ECG(1000 E/P)
73 | EngStall_B_Actl | Flag indicating the engine has stalled. Engine torque or speed below threshold. | Restricted | None | 1 | YesNo_ET |  | TBD | 20 | _Not Assigned | ZZZZZZTX | ZZZZZZRX(TBD) | [8694453] delete signal, replaced with combined Eng_Strt_D_Actl signal. formerly: ctss_stall
1986 | EngStopFst_B_Rq | Fast engine shutdown requested. For HEV use only. | Standardized | None | 1 | EngStopFst_B_Rq_ET |  | Normal operation | 20 | _Not Assigned | SOBDMC | ECM(20) | [8848406] previously known as vsc_fshutdwn.
70 | EngStrt_B_Complt | Engine is ready to be used by the CVC. The engine is declared to be running when stable combustion has started. | Restricted | None | 1 | YesNo_ET |  | TBD | 20 | _Not Assigned | ZZZZZZTX | ZZZZZZRX(TBD) | [8694453] delete signal, replaced with combined Eng_Strt_D_Actl signal. formerly: ctss_eng_run
6815 | EngStrt_B_Rq | Indicates an Engine Start Request coming from a 3rd Party (Remote Start, RePA) | Standardized | None | 1 | RequestNoRequest_ET |  | No request |  |  | BCM | PCM(60),ECM(60)
7985 | EngStrt2_B_Rq | Indicates an Engine Start Request coming from a 3rd Party (Remote Start, RePA) Note: Duplicate signal for BCM to ECG for AUTPOSAR 1A Profile ISO26262 E2E implementation. | Standardized | None | 1 | RequestNoRequest_ET |  | No request |  |  | BCM | GWM_ECG(200 FP)
6814 | EngStrtActv_B_Stat | Indicates Push Button Press Status (Keyless) OR Ignition Switch at START Position Status (Keyed) | Standardized | None | 1 | ActiveInactive_ET |  | Inactive |  |  | BCM | ECM(60),PCM(60)
7984 | EngStrtActv2_B_Stat | Indicates Push Button Press Status (Keyless) OR Ignition Switch at START Position Status (Keyed) Note: Duplicate signal for BCM to ECG for AUTPOSAR 1A Profile ISO26262 E2E implementation. | Standardized | None | 1 | ActiveInactive_ET |  | Inactive |  |  | BCM | GWM_ECG(200 FP)
1985 | EngStrtCold_B_Rq | Engine extreme cold staret strategy requested. For HEV use only. When set, the next requested engine start is requested to use the extreme cold start strategy. When clear, the next requested engine start is requested to use normal start strategy. | Standardized | None | 1 | EngStrtCold_B_Rq_ET |  | Normal start | 20 | _Not Assigned | SOBDMC | ECM(20) | [8848406] previously known as msp_alt_cs_flg.
71 | EngStrtFail_B_Actl | Flag indicating an engine start could not be completed. | Restricted | None | 1 | YesNo_ET |  | TBD | 20 | _Not Assigned | ZZZZZZTX | ZZZZZZRX(TBD) | [8694453] delete signal, replaced with combined Eng_Strt_D_Actl signal. formerly: ctss_err_flg
1901 | EngStrtInhbt_B_RqBatt | This is an engine auto-start inhibit based on the 12V battery management system. There is a clear preference not to attempt to auto-restart the engine if there is an issue with the 12V battery that would lead to a poor, delayed or failed start. Issues with the 12V battery state could also result in a very low voltage drop during re-cranking that could cause other control modules to reset. | Standardized | None | 1 | EngStrtInhbt_B_RqBatt_ET |  | 0 | 20 | _Not Assigned | BCM | ECM(TBD),PCM(TBD) | This signal is only for stop start applications. This is based on the 12V battery state.
1984 | EngStrtSmooth_D_Rq | Engine start smoothness mode requested. For HEV use only. | Standardized | None | 3 | EngStrtSmooth_D_Rq_ET |  | SMOOTH_EXTREME_COLD | 20 | _Not Assigned | SOBDMC | ECM(20) | [8848406] previously known as msp_smooth.
72 | EngStrtSpin_B_Rdy | Flag indicating active engine spin operation is allowed. Engine cranking allowed. On a Diesel engine, glow plug must be ready for this signal to be true. | Restricted | None | 1 | YesNo_ET |  | TBD | 20 | _Not Assigned | ZZZZZZTX | ZZZZZZRX(TBD) | [8694453] delete signal, replaced with combined Eng_Strt_D_Actl signal. formerly :ctss_ok2gen
2368 | EngStrtSrvc_B_Allw | For HEV Engine control ONLY. This signal indicates that the hybrid control system is ok to perform an engine start (pull up) due to a diagnostic service tool request. | Standardized | None | 1 | YesNo_ET |  | No | TBD | _Not Assigned | SOBDMC | ECM(100)
1992 | EngStrtStop_B_SrcCat | NOTE: For HEV Control ONLY! Indicates that the engine pull-up or pull-down request is for catalyst. | Standardized | None | 1 | EngStrtStop_B_SrcCat_ET |  | Not requested | TBD | _Not Assigned | ECM | SOBDMC(20) | replaces ctss_epud_src
1990 | EngStrtStop_B_SrcChtHi | NOTE: For HEV Control ONLY! Indicates that the engine pull-up or pull-down request is because cylinder head temperature is high. | Standardized | None | 1 | EngStrtStop_B_SrcChtHi_ET |  | Not requested | TBD | _Not Assigned | ECM | SOBDMC(20) | replaces ctss_epud_src
1991 | EngStrtStop_B_SrcChtLo | NOTE: For HEV Control ONLY! Indicates that the engine pull-up or pull-down request is because cylinder head temperature is low. | Standardized | None | 1 | EngStrtStop_B_SrcChtLo_ET |  | Not requested | TBD | _Not Assigned | ECM | SOBDMC(20) | replaces ctss_epud_src
4180 | EngStrtStop_B_SrcOil | NOTE: For HEV Control ONLY! Indicates that the engine pull-up or pull-down request is for oil maintenance. | Standardized | None | 1 | EngStrtStop_B_SrcOil |  | Not_requested |  |  | ECM | SOBDMC(20)
1993 | EngStrtStop_B_SrcSrvc | NOTE: For HEV Control ONLY! Indicates that the engine pull-up or pull-down request is for service. | Standardized | None | 1 | EngStrtStop_B_SrcSrvc_ET |  | Not requested | TBD | _Not Assigned | ECM | SOBDMC(20) | replaces ctss_epud_src
2896 | EngStrtStop_D_RqEng | Engine subsystem's engine start-stop request. | Standardized | None | 4 | EngPullUpPullDown_ET |  | TBD | 20 | _Not Assigned | ECM | SOBDMC(20) | 2010-10-27: Replaces EngPullUpPullDown_D_Rq (40); to commonize engine start-stop requests format. Related signal: EngStrtStop_D_RqTrn (1677).
1677 | EngStrtStop_D_RqTrn | Transmission subsystem engine start-stop request to vehicle system controls used to inhibit an engine stop or force an engine start. | Standardized | None | 4 | EngPullUpPullDown_ET |  | TBD | TBD | _Not Assigned | TCM | ECM(TBD) | Required for Stop - Start applications with Auto Transmissions Only
949 | EngStrtStopDis_B_Rq | Request to disable the engine stop-start function. Used when the Engine Controller has detected faults that will lead to start problems. Dependability assumption: Where engine is stop-start only (BISG) recommend be a SIL2 signal, unless another electric machine (ERAD) can sustain some amount of vehicle driving while engine cannot restart due to fault. | Standardized | None | 1 | YesNo_ET |  | TBD | 10 | _Not Assigned | ZZZZZZTX | ZZZZZZRX(TBD)
1281 | EngTeColdPrtct_D_Stats | For diesel applications to inform the customer that the turbo charger is shutting down due to low temperature. | Standardized | None | 2 | EngTeColdPrtct_D_Stats_ET2 |  | Normal Operation | 100 | _Not Assigned | ECM | IPC(TBD)
2030 | EngTeHi_B_Actl | Flag to indicate Engine temperature is too high based on eng coolant temp, eng oil temp, and cylinder head temp. | Standardized | None | 1 | EngTeHi_B_Actl_ET |  | Normal | TBD | _Not Assigned | ECM,PCM | SOBDMC(TBD) | used to indicate engine is too hot to use AC.
634 | EngTqSlwDly_T_Est | Estimated time to when the expected engine intervention torque from transmission (TrnAin_Tq_EstMxLim, id#500) can be reached using air control. This delay is generally due to intake manifold filling. This signal is a part of the information exchange between ECM and TCM for coordination of transmission fast and slow torque request with the transmission actuator control during gear change. | Standardized | None | 11 | T_ms_ET | millisecond | TBD | 10 | _Not Assigned | ECM | TCM(TBD)
5213 | EngTrlrCnnct_D_Stat | Heavy trailer connection status | Standardized | None | 2 | EngTrlrCnnct_D_Stat_ET |  | NoTrailer |  |  | PCM,ECM | TCCM(1000)
1169 | EngTurboMde_D_Actl | Turbocharger operating mode. Used to modify transmission slip during a change in turbocharger operating mode to reduce the impact of the engine torque disturbance. | Standardized | Embedded | 2 | EngTurboMde_D_Actl_ET |  | TBD | 10 | _Not Assigned | ECM | TCM(TBD)
4914 | EngWakeUpDeltaT_T_Rq | For HEV: The time after ECM power down that the ECM requests wake-up for evap leak check. When wake is not needed, zero will be sent. | Standardized | Embedded | 8 | WakeupDeltaT_T_IncldQfET | minute | No data exists |  |  | ECM | BECM(250)
69 | EngWarmUp_B_Complt | Flag indicating engine warmup phase complete and the catalysts are lit off. Engine operation is optimized to light off catalysts when this signal is false. This may include special HEV operating modes. | Restricted | None | 1 | YesNo_ET |  | TBD | 100 | _Not Assigned | ECM | ZZZZZZRX(TBD) | [8694453] delete signal, replaced with combined Eng_Strt_D_Actl signal. formerly: ctss_done_flg
1282 | EONV_BATT_VOLT | EONV absolute battery voltage | Standardized | None | 16 | EONV_BATT_VOLT_ET | volt | TBD | TBD | _Not Assigned | EONV | PCM(TBD)
1283 | EONV_CANISTER_VENT_FLT | EONV cannister vent solenoid fault status | Standardized | None | 1 | YesNo_ET |  | TBD | TBD | _Not Assigned | EONV | PCM(TBD)
1284 | EONV_CVS_CLOSED | EONV cannister vent solenoid state | Standardized | None | 1 | YesNo_ET |  | TBD | TBD | _Not Assigned | EONV | PCM(TBD)
1285 | EONV_CVS_MODE | Cannister vent valve commanded output | Standardized | None | 3 | EONV_CVS_MODE_ET |  | Hold_Value_Position | TBD | _Not Assigned | PCM | EONV(TBD)
1286 | EONV_FAULT | EONV fault status | Standardized | None | 1 | YesNo_ET |  | TBD | TBD | _Not Assigned | EONV | PCM(TBD)
1287 | EONV_KAL_IC_RQST | Cluster keep-alive request | Standardized | None | 1 | YesNo_ET |  | TBD | TBD | _Not Assigned | EONV | PCM(TBD)
1288 | EONV_MIL_ON | EONV MIL on | Standardized | None | 1 | YesNo_ET |  | TBD | TBD | _Not Assigned | PCM | EONV(TBD)
1289 | EONV_NEG_DET_THRESHOLD | EONV negative detection threshold, pass/fail | Standardized | None | 16 | EONV_TANK_PRESS_ET | inches H2O | TBD | TBD | _Not Assigned | PCM | EONV(TBD)
1290 | EONV_PEAK_PRESS | EONV peak pressure | Standardized | None | 16 | EONV_TANK_PRESS_ET | inches H2O | TBD | TBD | _Not Assigned | EONV | PCM(TBD)
1291 | EONV_PEAK_VAC | EONV peak vacuum | Standardized | None | 16 | EONV_TANK_PRESS_ET | inches H2O | TBD | TBD | _Not Assigned | EONV | PCM(TBD)
1292 | EONV_POS_DET_THRESHOLD | EONV positive detection threshold, pass/fail | Standardized | None | 16 | EONV_TANK_PRESS_ET | inches H2O | TBD | TBD | _Not Assigned | PCM | EONV(TBD)
1293 | EONV_RESULT_STATE | EONV result state | Standardized | None | 8 | UnitlessValue8bit_ET | unitless | TBD | TBD | _Not Assigned | EONV | PCM(TBD)
1294 | EONV_RESULT_TIME | EONV test result time | Standardized | None | 16 | EONV_RESULT_TIME_ET | second | TBD | TBD | _Not Assigned | EONV | PCM(TBD)
1295 | EONV_S12_VREF | EONV micro reference voltage in A/D counts | Standardized | None | 16 | UnitlessValue16bit_ET | unitless | TBD | TBD | _Not Assigned | EONV | PCM(TBD)
1296 | EONV_STAY_ALIVE | EONV stay powered conditions met status | Standardized | None | 1 | YesNo_ET |  | TBD | TBD | _Not Assigned | PCM | EONV(TBD)
1297 | EONV_T_RSLT | EONV test result ID number | Standardized | None | 4 | EONV_T_RSLT_ET |  | TBD | TBD | _Not Assigned | EONV | PCM(TBD)
1298 | EONV_T_STATUS | EONV test status | Standardized | None | 2 | EONV_T_STATUS_ET |  | TBD | TBD | _Not Assigned | EONV | PCM(TBD)
1299 | EONV_TANK_FLT | EONV tank fault status | Standardized | None | 1 | YesNo_ET |  | TBD | TBD | _Not Assigned | EONV | PCM(TBD)
1300 | EONV_TANK_PRESS | EONV filtered tank pressure | Standardized | None | 16 | EONV_TANK_PRESS_ET | inches H2O | TBD | TBD | _Not Assigned | EONV | PCM(TBD)
1301 | EONV_TANK_PRESS_OFFSET | EONV tank pressure offset | Standardized | None | 16 | EONV_TANK_PRESS_ET | inches H2O | TBD | TBD | _Not Assigned | EONV | PCM(TBD)
1302 | EONV_VBATT_FLT | EONV vbatt fault status | Standardized | None | 1 | YesNo_ET |  | TBD | TBD | _Not Assigned | EONV | PCM(TBD)
1303 | EONV_VERS_HI_BYTES | Two high bytes of EONV software version number ID. | Standardized | None | 16 | ASCII_16bit | unitless | TBD | TBD | _Not Assigned | EONV | PCM(TBD)
1304 | EONV_VERS_LO_BYTES | Two low bytes of EONV software version number ID. | Standardized | None | 16 | ASCII_16bit | unitless | TBD | TBD | _Not Assigned | EONV | PCM(TBD)
1305 | EONV_VREF_FLT | EONV vref fault status | Standardized | None | 1 | YesNo_ET |  | TBD | TBD | _Not Assigned | EONV | PCM(TBD)
1631 | EonvMsgTxOff_B_Rq | Indication to EONV micro when it should not transmit CAN messages when key is off. | Standardized | None | 1 | YesNo_ET |  | TBD | 100 | _Not Assigned | PCM,ECM | EONV(TBD) | There is an EONV Software specification owned by PCSE that will likely be updated with direction for this new signal's use. The signal definition is intended to make this signal compatible with non-CGEA programs, to simplify the EONV micro support across programs. Therefore it is called out as a signal that will be a request from the PCM to the EONV micro to prevent EONV CAN message transmit when key is off. The purpose is to align the EONV micro with CGEA network management. The signal will be used primarily during development, to allow the engine calibrators the ability to override the EONV's network management strategy and continue to send its CAN message after key-off for data collection and proveout.
1973 | EPAS_Failure | PSCM state of operation (failed, no assist, etc.). | Standardized | Embedded | 2 | EPAS_Failure_ET |  | EPAS_OK_NO_MESSAGE | 20 | _Not Assigned | PSCM | IPC(20),IPMB(20),IPMA(20),SECM(20),SASM(20),PAM(20),RCM(20)
1940 | EPASExtAngleStatReq | Status of steering angle request. | Standardized | None | 1 | RequestNoRequest_ET |  | No request | 20 | _Not Assigned | IPMB,PAM,IPMA | ABS(1000 E/P),BCM(20ms),PSCM(20)
4811 | EpasFailed_258 | Requests to display a message in the MFD when Power steering is not working. | Restricted | None | 1 | YesNo_ET |  | No |  |  | IPC | FCDIM(1000 E/P)
1945 | ePRNDL_MODE | Indicates state of eprndl function. | Standardized | None | 1 | OnOff_ET |  | Off | 100 | Gear Selector | IPC | GSM(TBD),ECM(TBD),SOBDMC(TBD),TRCM(TBD),TCM(TBD),BCM(TBD),PCM(TBD)
5054 | EsaEnbl_D_Rq | Trigger which inducates whether Emergency Steering Assist (ESA) shall be started on the EPAS system. Threat assessment is done based CMbB algorithm: within camera / radar (CADS3) system. Possible values: a) Disabled --> inhibit ESA b) Pending --> CMbB event in progress, PSCM can calculate ESA trajectory c) Enabled --> steering override in progress, ESA may enable torque overlays if all PSCM conditions are appropriate d) Faulty --> error on camera / radar system detected | Standardized | Embedded | 2 | EsaEnbl_D_Rq_IncldFaltET |  | Disabled | 50 |  | IPMA | PSCM(50)
5389 | EsaEnbl_D2_Rq | Signal will replace EsaEnbl_D_Rq. Encoding type for 0x3 has been changed from "Faulty" to "NotConfigured". | Standardized | None | 2 | EsaEnbl_D2_Rq_ET |  | Disabled | 50 |  | IPMA | PSCM(50) | Change required to support configuration cross check of IPMA and PSCM regarding ESA (Evasive Steer Assist) feature.
5046 | EsaOn_B_Rq | Requested mode for Emergency Steering Assist (ESA): on / off. | Standardized | None | 1 | OnOff_ET |  | On | 100 |  | IPC | PSCM(100)
5047 | EsaOn_B_Stat | Actual state for Emergency Steering Assist (ESA): on / off. | Standardized | None | 1 | OnOff_ET |  | On | 100 |  | PSCM | IPC(100)
4266 | EstmChrgTimeHP_St | Status of the estimated time to full charge using High Power charge port. | Restricted | None | 8 | Charge_Time_ET | hour | 0 hour |  |  | SOBDMC | IPC(1000),TCU(1000),GWM_ECG(1000 E/P),APIM(1000)
4267 | EstmChrgTimeLP_St | Status of the estimated time to full charge using Low Power charge port. | Restricted | External | 8 | Charge_Time_ET | hour | 0 hour |  |  | SOBDMC | IPC(1000),GWM_ECG(1000 E/P),APIM(1000),TCU(1000)
1137 | EvapTemp | Digital value of the evap temp. | Restricted | External | 10 | EvapTempCoding | degC | TBD | TBD | _Not Assigned | HVAC | PCM(TBD),ECM(TBD) | 03-Oct-2008, ksmith17: Changed category from Covered by another team and provided name. Argument: Temp; Integer; 0..1023
1138 | EvapTempQF | Quality of the evaporator temp sensor value. | Restricted | None | 2 | QualityFactor_ET |  | TBD | TBD | _Not Assigned | HVAC | ECM(TBD),PCM(TBD) | 03-Oct-2008, ksmith17: Changed category from Covered by another team and provided name. Argument: QF; Integer; 0..3
1139 | EvapTempSetPt | Tells the wanted temperature of the air off the evaporator | Restricted | None | 10 | EvapTempCoding | degC | TBD | TBD | _Not Assigned | HVAC | ECM(TBD),PCM(TBD) | 03-Oct-2008, ksmith17: Changed category from Covered by another team and provided name. Argument: Temp; Integer; 0..1023
6632 | EvseChrg_I_Mn | Minimum current the EVSE can deliver | Standardized | Embedded | 12 | Chrg_I_IncldFaltET | ampere | Invalid |  |  | GFM2 | BECM(100)
5251 | EvseChrg_I_Mx | Maximum current the EVSE can deliver reported by DCGM | Standardized | Embedded | 12 | Chrg_I_IncldFaltET | ampere | 0 ampere |  |  | GFM2 | BECM(100),SOBDMC(100)
5253 | EvseChrg_Pw_Mx | Maximum EVSE Power reported by DCGM | Standardized | Embedded | 12 | Chrgr_Pw_IncldFaltET | watts | 0 watts |  |  | GFM2 | SOBDM(100),BECM(100),SOBDMC(100)
6631 | EvseChrg_U_Mn | Minimum voltage the EVSE can deliver | Standardized | Embedded | 10 | BattTrac_U_IncldQfET | volt | No data exists |  |  | GFM2 | BECM(100)
5247 | EvseChrg_U_Mx | Maximum voltage the EVSE can deliver reported by DCGM | Standardized | Embedded | 10 | BattTrac_U_IncldQfET | volt | 0 volt |  |  | GFM2 | SOBDMC(100),BECM(100)
7594 | EvseChrg2_I_Mn | Minimum current Electric Vehicle Supply Equipment (EVSE) can provide | Standardized | Embedded | 15 | Chrg_I_IncldQfET | ampere | No data exists |  |  | GFM2 | SOBDM(1000),BECM(1000)
7592 | EvseChrg2_I_Mx | Maximum current Electric Vehicle Supply Equipment (EVSE) can provide | Standardized | Embedded | 15 | Chrg_I_IncldQfET | ampere | No data exists |  |  | GFM2 | SOBDMC(1000),SOBDM(1000),BECM(1000)
7595 | EvseChrg2_Pw_Mx | Maximum power Electric Vehicle Supply Equipment (EVSE) can provide | Standardized | Embedded | 15 | Chrgr_Pw_IncldQfET | watts | No data exists |  |  | GFM2 | BECM(1000),SOBDM(1000),SOBDMC(1000)
7593 | EvseChrg2_U_Mn | Minimum voltage Electric Vehicle Supply Equipment (EVSE) can provide | Standardized | Embedded | 12 | BattTrac_U2_IncldQfET | volt | No data exists |  |  | GFM2 | SOBDM(1000),BECM(1000)
7591 | EvseChrg2_U_Mx | Maximum voltage Electric Vehicle Supply Equipment (EVSE) can provide | Standardized | Embedded | 12 | BattTrac_U2_IncldQfET | volt | No data exists |  |  | GFM2 | SOBDM(1000),BECM(1000),SOBDMC(1000)
6639 | EvseChrgOutHi_I_Actl | EVSE current reported by DCGM from digital communications. | Standardized | Embedded | 15 | BattTrac_I_IncldQfET | ampere | No data exists |  |  | GFM2 | BECM(100)
6638 | EvseChrgOutHi_U_Actl | The voltage of the EVSE reported by DCGM from digital communications. | Standardized | Embedded | 10 | BattTrac_U_IncldQfET | volt | No data exists |  |  | GFM2 | BECM(100)
6981 | EvseDcChrgIso_D_Stat | Isolation monitorig result of the EVSE reported by DCGM. | Standardized | Embedded | 3 | EvseChrgIso_D_Stat_IncldQfET |  | NoDataExists |  |  | GFM2 | BECM(1000)
4900 | ExhOverheat_T_Actl | Signal to report minutes remaining for an exhaust overheat condition. | Standardized | None | 6 | Minute6bit_ET | minute | 0 minute |  |  | ECM | IPC(1000)
6327 | ExtChrgNowButtn_B_Rq | Signal provides an interface between the EV Charger and PEPC. Signal communicates the press of a button at the Charge Port to request a change between Charge Now and Value Charge. | Standardized | None | 1 | RequestNoRequest_ET |  | No request | 100 |  | SOBDM | SOBDMC(1000 E/P)
7271 | ExtChrgrFalt_B_Dsply | Signifies an External Charger Fault to drive cluster pop-up HMI | Standardized | None | 1 | YesNo_ET |  | No | aperiodic |  | SOBDMC | IPC(1000)
7532 | ExtLght_D_Falt | 360 Lighting feature fault status | Standardized | None | 2 | ExtLght_D_Falt_ET |  | Null |  |  | BCM | APIM(1000),GWM_ECG(1000)
7531 | ExtLghtAlrt_B_Rq | The 360 Lighting feature TIMER_ALERT to notify the user about internal feature timer expiration. | Standardized | None | 1 | YesNo_ET |  | No |  |  | BCM | GWM_ECG(1000),APIM(1000)
7752 | ExtLghtDsply_B_StatArb | 360 lighting Feature ON/OFF status on remote-app and in-vehicle HMI | Standardized | None | 1 | OnOff_ET |  | Off |  |  | GWM_ECG | APIM(1000),BCM(1000)
7751 | ExtLghtDsply_D_Stat | 360 lighting Feature ON/OFF status on in-vehicle HMI | Standardized | None | 3 | SwitchRollingCounter3bit_D_ET |  | Reset |  |  | APIM | GWM_ECG(1000)
1938 | ExtSteeringAngleReq2 | Steering angle requested by the autopark feature. | Standardized | Embedded | 15 | ExtSteeringAngleReq2_IncldQfET | degrees | Unknown | 20 | _Not Assigned | IPMB,IPMA,PAM | PSCM(20)
5644 | FactoryReset_Rq | FactoryReset_Rq | Standardized | None | 1 | ZZ_FactoryReset_Rq |  | Inactive |  |  | APIM,ACM | TCU(1000),ABS(1000),SOBDMC(1000),RFA(1000),GWM_ECG(1000)
7622 | FactoryReset_Rq2 | FactoryReset_Rq | Standardized | None | 1 | ZZ_FactoryReset_Rq |  | Inactive |  |  | IPC | TCU(1000)
5654 | FactoryReset_St | Status to acknowledge reset of factory default settings. | Standardized | None | 2 | ZZ_FactoryReset_St |  | Null |  |  | GWM_ECG,TCU | APIM(1000),IPC(1000),ACM(1000)
5188 | FapLc_B_Err | This signal communicates to the FAP manager whether the Low Speed Control detected an error. | Standardized | None | 1 | YesNo_ET |  | No |  |  | PCM,ECM | IPMB(20),IPMA(20),PAM(20)
5186 | FapLcActv_B_Stat | This signal communicates the availability of the Low Speed Control to the FAPA Manager. | Standardized | None | 1 | YesNo_ET |  | No |  |  | PCM,ECM | IPMA(20),IPMB(20),PAM(20)
5192 | FapLcDistToObj_L_Actl | Signal for FAP to inform the longitudinal control about the distance to the next object in driving direction on path. | Standardized | Embedded | 8 | FapLcDistToObj_L_Actl_IncldQfET | meter | No data exists |  |  | IPMB,IPMA,PAM | ECM(20),PCM(20)
6791 | FapLcInhbt_B_Rq | P/T request for fap inhibit | Standardized | None | 1 | YesNo_ET |  | No |  |  | ECM,PCM | PAM(EP1000),IPMB(EP1000)
5177 | FapLcMaxGrdAbrt_B_Stat | This signal communicates to the FAP manager whether the Low Speed Control detected a road gradient which is too high to continue the parking maneuver. | Standardized | None | 1 | YesNo_ET |  | No |  |  | ECM,PCM | PAM(100),IPMA(100),IPMB(100)
5181 | FapLcMaxGrdInhbt_B_Stat | This signal communicates to the FAP manager whether the Low Speed Control detected a road gradient which is too high to activate FAP. | Standardized | None | 1 | YesNo_ET |  | No |  |  | ECM,PCM | IPMA(100),IPMB(100),PAM(100)
5180 | FapLcObstcl_B_Stat | This signal communicates to the FAP manager whether the Low Speed Control detected a surmountable obstacle. | Standardized | None | 1 | YesNo_ET |  | No |  |  | PCM,ECM | PAM(20),IPMA(20),IPMB(20)
5178 | FapLcPrchgBrk_B_Rq | Pre-Charge request flag sent from the LSC to the Brakes for handling of surmountable obstacles. | Standardized | None | 1 | YesNo_ET |  | No |  |  | ECM,PCM | ABS(100)
5185 | FapLcStopHold_B_Rq | Standstill request flag is sent by the LSC to the Brakes to activate the standstill management function. | Standardized | None | 1 | YesNo_ET |  | No |  |  | ECM,PCM | ABS(20) | This special brake function is responsible to bring the vehicle to standstill (from very low speed ~ 0.2 km/h) and to hold it at standstill, till enough propulsion torque is requested.
5179 | FapTrnErr_B_Stat | This transmission error signal shall be sent by the transmission and indicates whether the transmission can support FAP or not. | Standardized | None | 1 | YesNo_ET |  | No |  |  | TCM | ECM(20)
3713 | FCIM_Button_State | Generated from auto-import | Standardized | None | 2 | ZZ_FCIM_Button_State |  | TBD | TBD | _Not Assigned | FCDIM | APIM(TBD) | Sync_Gen1_NA2 only
3712 | FCIM_Button_Type | Generated from auto-import | Standardized | None | 8 | ZZ_FCIM_Button_Type | unitless | TBD | TBD | _Not Assigned | FCDIM | APIM(TBD) | Sync_Gen1_NA2 only
3714 | FCIM_Target_ID | Generated from auto-import | Standardized | None | 4 | ZZ_FCIM_Target_ID | unitless | TBD | TBD | _Not Assigned | FCDIM | APIM(TBD) | Sync_Gen1_NA2 only
864 | Fcw_B_DenyMntr | Forward Collision Warning (FCW) denied by monitor. Dependability signal. Forces the Collision Avoidance Driver Support (CADS) Mode Manager to immediately cancel FCW. | Restricted | None | 1 | YesNo_ET |  | TBD | 20 | _Not Assigned | BCM | CCM(TBD)
909 | FcwAudioOn_B_Actl | Forward Collision Warning (FCW) audio setting selected via menu. | Standardized | None | 1 | OnOff_ET |  | TBD | 20 | _Not Assigned | ZZZZZZTX | CCM(TBD)
893 | FcwAudioWarn_B_Rq | Request to activate Forward Collision Warning (FCW) audio warning. | Standardized | None | 1 | OnOff_ET |  | TBD | 20 | _Not Assigned | CCM,GFM,IPMA | GWM_ECG(1000 e/p),IPC(TBD),HUD(1000 E/P),TCU(1000 e/p)
931 | FcwButtnOn_B_Actl | Forward collision warning (FCW) on/off (Standard Switch (memory in FSM)). 0 = Off (FCW Switch Inactive) 1 = On (FCW Switch Active) | Standardized | None | 1 | OnOff_ET |  | TBD | 20 | _Not Assigned | ZZZZZZTX | CCM(TBD)
889 | FcwCmbbSrvcRqd_B_Rq | Request to driver information system to indicate Forward Collision Warning (FCW) or Collision Mitigation by Braking (CMbB) service is required. | Standardized | None | 1 | YesNo_ET |  | TBD | 20 | _Not Assigned | CCM | IPC(1000)
1198 | FcwDeny_B_Dsply | Forward Collision Warning (FCW) is not working properly and the function is denied. | Standardized | None | 1 | YesNo_ET |  | TBD | 20 | _Not Assigned | CCM,IPMA,GFM | HUD(1000 E/P),IPC(TBD) | This signal is to be used to inform the driver that the function is denied. Received by Driver Information Module (DIM) and center stack display.
911 | FcwDfaltOn_B_Actl | Forward Collision Warning (FCW) activation mode selected via menu. | Standardized | None | 1 | LdwDfaltOn_B_Actl_ET |  | TBD | 20 | _Not Assigned | ZZZZZZTX | CCM(TBD)
930 | FcwLatchSwtchOn_B_Actl | Forward collision warning (FCW) on/off (Smart Switch) 0 = Off (FCW Switch Inactive) 1 = On (FCW Switch Activated) | Standardized | None | 1 | OnOff_ET |  | TBD | 20 | _Not Assigned | ZZZZZZTX | ZZZZZZRX(TBD)
910 | FcwMemAudioOn_B_Actl | Forward Collision Warning (FCW) audio setting saved in memory. | Standardized | None | 1 | OnOff_ET |  | TBD | 20 | _Not Assigned | CCM | IPC(1000)
912 | FcwMemDfaltOn_B_Actl | Forward Collision Warning (FCW) activation mode saved in memory. | Standardized | None | 1 | LdwDfaltOn_B_Actl_ET |  | TBD | 20 | _Not Assigned | CCM | IPC(1000)
906 | FcwMemSens_D_Actl | Forward Collision Warning (FCW) sensitivity saved in memory. | Standardized | None | 2 | FcwSens_D_Actl_ET |  | TBD | 20 | _Not Assigned | IPMA,CCM | IPC(TBD),GWM_ECG(100 e/p),TCU(100 e/p)
908 | FcwMemStat_B_Actl | Forward Collision Warning (FCW) status saved in memory. | Standardized | None | 1 | OnOff_ET |  | TBD | 20 | _Not Assigned | CCM,IPMA | TCU(100 e/p),IPC(TBD),GWM_ECG(100 e/p)
883 | FcwMsgTxt_D_Rq | Forward Collision Warning (FCW) text message for driver interface. | Standardized | None | 3 | FcwMsgTxt_D_Rq_ET |  | No Text | 20 | _Not Assigned | CCM,GFM,IPMA | HUD(1000 E/P),IPC(TBD) | 9312479: Request to add state 0x5 = Low Visibility (0x5 was previously Not used) This additonal state value is needed to communicate to driver when the sensor has detected low visibility condition.
905 | FcwSens_D_Actl | Forward Collision Warning (FCW) sensitivity selected via menu. | Standardized | None | 2 | FcwSens_D_Actl_ET |  | TBD | 20 | _Not Assigned | ZZZZZZTX | CCM(TBD)
2835 | FcwSens_D_Dsply | Forward Collision Warning (FCW) sensitivity saved in memory. | Restricted | None | 2 | FcwSens_D_Actl_ET |  | TBD | 20 | _Not Assigned | CCM | IPC(1000)
907 | FcwStat_B_Actl | Forward Collision Warning (FCW) status selected via menu. | Standardized | None | 1 | OnOff_ET |  | TBD | 20 | _Not Assigned | ZZZZZZTX | CCM(TBD)
1201 | FcwStat_B_Dsply | Forward Collision Warning (FCW) status. | Standardized | None | 1 | OnOff_ET |  | TBD | 20 | _Not Assigned | ZZZZZZTX | IPC(TBD) | This signal is to be used to inform the driver of the status of the function. Received by Driver Information Module (DIM) and center stack display.
932 | FcwSwtchOnInd_B_Actl | Turns on or off the LED on the Forward collision warning (FCW) switch button. | Standardized | None | 1 | OnOff_ET |  | TBD | 20 | _Not Assigned | ZZZZZZTX | ZZZZZZRX(TBD)
894 | FcwVisblWarn_B_Rq | Request to activate Forward Collision Warning (FCW) visual warning. | Standardized | None | 1 | OnOff_ET |  | TBD | 20 | _Not Assigned | IPMA,CCM,GFM | IPC(TBD),HUD(1000 E/P)
913 | Fda_B_Stat | Forward Distance Alert status selected via menu. Forward Distance Alert is part of the Collision Avoidance Driver Support (CADS) feature set. | Standardized | None | 1 | OnOff_ET |  | TBD | 20 | _Not Assigned | IPC | CCM(TBD),IPMA(25)
1199 | FdaDeny_B_Dsply | Distance Alert is not working properly and the function is denied. | Standardized | None | 1 | YesNo_ET |  | TBD | 20 | _Not Assigned | CCM,IPMA | IPC(TBD) | This signal is to be used to inform the driver that the function is denied. Received by Driver Information Module (DIM) and center stack display.
914 | FdaMem_B_Stat | Forward Distance Alert status saved in memory. Forward Distance Alert is part of the Collision Avoidance Driver Support (CADS) feature set. 0 = off 1 = on | Standardized | None | 1 | OnOff_ET |  | TBD | 20 | _Not Assigned | CCM,IPMA | IPC(TBD)
887 | FdaOn_B_Dsply | Request to driver information system to display Forward Distance Alert feature status. Forward Distance Alert is part of the Collision Avoidance Driver Support (CADS) feature set. | Standardized | None | 1 | OnOff_ET |  | TBD | 20 | _Not Assigned | ZZZZZZTX | IPC(TBD)
1200 | FdaStat_D_Dsply | Information about Distance Alert state for HMI usage. | Standardized | None | 3 | FdaStat_D_Dsply_ET |  | TBD | 20 | _Not Assigned | IPMA,CCM | IPC(TBD) | This signal is to be used to inform the driver of the status of the function. Received by Driver Information Module (DIM) and center stack display.
2849 | FdaTrgtDist_T_Dsply | This signal defines the time gap from the host vehicle to the lead vehicle, measured in seconds. Distance can be calculated from Time Gap based on Distance = Time_Gap x Host_Speed. If no lead vehicle is detected, this signal will be set to 0 | Standardized | None | 7 | FdaTrgtDist_T_Dsply_ET | second | 0 second | TBD | _Not Assigned | CCM,IPMA | IPC(TBD)
888 | FdaWarn_B_Rq | Request to driver information system to display Forward Distance Alert warning lamp. Forward Distance Alert is part of the Collision Avoidance Driver Support (CADS) feature set. | Standardized | None | 1 | YesNo_ET |  | TBD | 20 | _Not Assigned | CCM,IPMA | IPC(TBD)
3719 | FDM_Display_Ready | Generated from auto-import | Standardized | None | 2 | ZZ_FDM_Display_Ready |  | TBD | TBD | _Not Assigned | FCDIM | APIM(TBD) | Sync_Gen1_NA2 only
3718 | FDM_Display_Type | Generated from auto-import | Standardized | None | 4 | ZZ_FDM_Display_Type | unitless | TBD | TBD | _Not Assigned | FCDIM | APIM(TBD) | Sync_Gen1_NA2 only
2472 | FdsmTrgCntr_B_Actl | Defines if the FDSM detects a target in the center lobe of the sensor | Standardized | None | 1 | FdsmTrg_B_Actl_ET |  | No object | TBD | _Not Assigned | FDSM | CCM(60)
2474 | FdsmTrgDist_L_Actl | Distance to FDSM sensor target measured from the bumper of the host vehicle. If no target is detected, this signal should be mapped to 'No Target Exists'If a Fdsm sensor fault exists which prevents target detection, this signal should be mapped to 'Faulty' | Standardized | None | 10 | FdsmTrgDist_L_Actl_ET | meter | 0 meter | TBD | _Not Assigned | FDSM | CCM(60)
2471 | FdsmTrgLeft_B_Actl | Defines if the FDSM detects a target in the left-side lobe of the sensor | Standardized | None | 1 | FdsmTrg_B_Actl_ET |  | No object | TBD | _Not Assigned | FDSM | CCM(60)
2473 | FdsmTrgRight_B_Actl | Defines if the FDSM detects a target in the right-side lobe of the sensor | Standardized | None | 1 | FdsmTrg_B_Actl_ET |  | No object | TBD | _Not Assigned | FDSM | CCM(60)
2201 | FeatConfigApimActl | Indicates the current value of the feature setting for the feature that is being set or queried.This is in response to a request to set, query or upload the feature. | Standardized | None | 16 | UnitlessValue16bit_ET | unitless | 0 | TBD | _Not Assigned | APIM | IPC(TBD)
2198 | FeatConfigBcmActl | Indicates the current value of the feature setting for the feature that is being set or queried.This is in response to a request to set, query or upload the feature. | Standardized | None | 16 | UnitlessValue16bit_ET | unitless | 0 | TBD | _Not Assigned | BCM | APIM(TBD),IPC(TBD)
2204 | FeatConfigCcmActl | Indicates the current value of the feature setting for the feature that is being set or queried.This is in response to a request to set, query or upload the feature. | Standardized | None | 16 | UnitlessValue16bit_ET | unitless | 0 | TBD | _Not Assigned | CCM,IPMA | APIM(TBD),HUD(TBD),IPC(TBD)
4066 | FeatConfigDdmActl | Indicates the current value of the feature setting for the feature that is being set or queried. This is in response to a request to set, query or upload the feature. | Standardized | None | 16 | UnitlessValue16bit_ET | unitless | 0 | TBD | _Not Assigned | DDM | APIM(TBD),IPC(TBD)
2213 | FeatConfigDsmActl | Indicates the current value of the feature setting for the feature that is being set or queried.This is in response to a request to set, query or upload the feature. | Standardized | None | 16 | UnitlessValue16bit_ET | unitless | 0 | TBD | _Not Assigned | DSM | APIM(TBD),IPC(TBD)
2165 | FeatConfigFcimActl | Indicates the current value of the feature setting for the feature that is being set or queried. This is in response to a request to set, query or upload the feature. | Standardized | None | 16 | UnitlessValue16bit_ET | unitless | 0 | TBD | _Not Assigned | FCIM | APIM(TBD),IPC(TBD)
4645 | FeatConfigHcmActl | Indicates the current value of the feature setting for the feature that is being set or queried.This is in response to a request to set, query or upload the feature. | Standardized | None | 16 | UnitlessValue16bit_ET | unitless | 0 unitless | TBD | _Not Assigned | HCM | APIM(0)
2168 | FeatConfigHpcmActl | Indicates the current value of the feature setting for the feature that is being set or queried.This is in response to a request to set, query or upload the feature. | Standardized | None | 16 | UnitlessValue16bit_ET | unitless | 0 | TBD | _Not Assigned | SOBDMC | IPC(TBD),APIM(TBD)
4983 | FeatConfigHudActl | Indicates the current value of the feature setting for the feature that is being set or queried.This is in response to a request to set, query or upload the feature. | Standardized | None | 16 | UnitlessValue16bit_ET | unitless | 0 unitless |  |  | HUD | IPC(1000)
2207 | FeatConfigIpcActl | Indicates the current value of the feature setting for the feature that is being set or queried.This is in response to a request to set, query or upload the feature. | Standardized | None | 16 | UnitlessValue16bit_ET | unitless | 0 | TBD | _Not Assigned | IPC | APIM(TBD)
2216 | FeatConfigIpmaActl | Indicates the current value of the feature setting for the feature that is being set or queried.This is in response to a request to set, query or upload the feature. | Standardized | None | 16 | UnitlessValue16bit_ET | unitless | 0 | TBD | _Not Assigned | IPMA | HUD(100),APIM(TBD),IPC(TBD)
4427 | FeatConfigIpmbActl | Feature value for IPMB personalization. | Standardized | None | 16 | UnitlessValue16bit_ET | unitless | 0 unitless |  |  | IPMB,IPMA | APIM(1000) | This is a replacement request for FeatConfigIpmbAclt; which suffered from a typo in the signal name
2219 | FeatConfigRhvacActl | Indicates the current value of the feature setting for the feature that is being set or queried.This is in response to a request to set, query or upload the feature. | Standardized | None | 16 | UnitlessValue16bit_ET | unitless | 0 | TBD | _Not Assigned | RHVAC | APIM(TBD),IPC(TBD)
2210 | FeatConfigSccmActl | Indicates the current value of the feature setting for the feature that is being set or queried.This is in response to a request to set, query or upload the feature. | Standardized | None | 16 | UnitlessValue16bit_ET | unitless | 0 | TBD | _Not Assigned | SCCM | IPC(TBD),APIM(TBD)
6746 | FeatConfigSumaActl | Indicates the current value of the feature setting for the feature that is being set or queried. This is in response to a request to set, query or upload the feature. | Standardized | None | 16 | UnitlessValue16bit_ET | unitless | 0 unitless |  |  | SUMA | IPC(1000),APIM(1000)
2160 | FeatConfigVdmActl | Indicates the current value of the feature setting for the feature that is being set or queried. This is in response to a request to set, query or upload the feature. | Standardized | None | 16 | UnitlessValue16bit_ET | unitless | 0 | TBD | _Not Assigned | SASM,VDM | APIM(TBD),IPC(TBD)
2202 | FeatNoApimActl | Identifies the number of the feature in the response to a set or query request from the feature interface. To support CAN messaging each supporting ECU is assigned a unique index of this array to represent unique CAN signals. | Standardized | None | 16 | UnitlessValue16bit_ET | unitless | 0 | TBD | _Not Assigned | APIM | IPC(TBD)
2199 | FeatNoBcm_No_Actl | Identifies the number of the feature in the response to a set or query request from the feature interface. To support CAN messaging each supporting ECU is assigned a unique index of this array to represent unique CAN signals. | Standardized | None | 16 | UnitlessValue16bit_ET | unitless | 0 | TBD | _Not Assigned | BCM | IPC(TBD),APIM(TBD)
4889 | FeatNoBcmb_No_Actl | Indicates the number of the feature from the master feature list that is being requested from the centerstack either from display HMI or from an upload or download request. | Standardized | None | 16 | UnitlessValue16bit_ET | unitless | 0 unitless |  |  | BCMB | DSM(100)
2205 | FeatNoCcmActl | Identifies the number of the feature in the response to a set or query request from the feature interface. To support CAN messaging each supporting ECU is assigned a unique index of this array to represent unique CAN signals. | Standardized | None | 16 | UnitlessValue16bit_ET | unitless | 0 | TBD | _Not Assigned | IPMA,CCM | APIM(TBD),HUD(TBD),IPC(TBD)
4067 | FeatNoDdm_No_Actl | Identifies the number of the feature in the response to a set or query request from the feature interface. To support CAN messaging each supporting ECU is assigned a unique index of this array to represent unique CAN signals. | Standardized | None | 16 | UnitlessValue16bit_ET | unitless | 0 | TBD | _Not Assigned | DDM | APIM(TBD),IPC(TBD)
2214 | FeatNoDsmActl | Identifies the number of the feature in the response to a set or query request from the feature interface. To support CAN messaging each supporting ECU is assigned a unique index of this array to represent unique CAN signals. | Standardized | None | 16 | UnitlessValue16bit_ET | unitless | 0 | TBD | _Not Assigned | DSM | APIM(TBD),IPC(TBD)
2166 | FeatNoFcimActl | Identifies the number of the feature in the response to a set or query request from the feature interface. To support CAN messaging each supporting ECU is assigned a unique index of this array to represent unique CAN signals. | Standardized | None | 16 | UnitlessValue16bit_ET | unitless | 0 | TBD | _Not Assigned | FCIM | APIM(TBD),IPC(TBD)
4644 | FeatNoHcm_No_Actl | Identifies the number of the feature in the response to a set or query request from the feature interface. To support CAN messaging each supporting ECU is assigned a unique index of this array to represent unique CAN signals. | Standardized | None | 16 | UnitlessValue16bit_ET | unitless | 0 unitless | TBD | _Not Assigned | HCM | APIM(0)
2169 | FeatNoHpcmActl | Identifies the number of the feature in the response to a set or query request from the feature interface. To support CAN messaging each supporting ECU is assigned a unique index of this array to represent unique CAN signals. | Standardized | None | 16 | UnitlessValue16bit_ET | unitless | 0 | TBD | _Not Assigned | SOBDMC | IPC(TBD),APIM(TBD)
4984 | FeatNoHudActl | Indicates the current value of the feature setting for the feature that is being set or queried.This is in response to a request to set, query or upload the feature. | Standardized | None | 16 | UnitlessValue16bit_ET | unitless | 0 unitless |  |  | HUD | IPC(1000)
2208 | FeatNoIpcActl | Identifies the number of the feature in the response to a set or query request from the feature interface. To support CAN messaging each supporting ECU is assigned a unique index of this array to represent unique CAN signals. | Standardized | None | 16 | UnitlessValue16bit_ET | unitless | 0 | TBD | _Not Assigned | IPC | APIM(TBD)
2217 | FeatNoIpmaActl | Identifies the number of the feature in the response to a set or query request from the feature interface. To support CAN messaging each supporting ECU is assigned a unique index of this array to represent unique CAN signals. | Standardized | None | 16 | UnitlessValue16bit_ET | unitless | 0 | TBD | _Not Assigned | IPMA | IPC(TBD),APIM(TBD),HUD(100)
4426 | FeatNoIpmbActl | The Feature Number for IPMB Personalization | Standardized | None | 16 | UnitlessValue16bit_ET | unitless | 0 unitless |  |  | IPMB,IPMA | APIM(1000)
2220 | FeatNoRhvacActl | Identifies the number of the feature in the response to a set or query request from the feature interface. To support CAN messaging each supporting ECU is assigned a unique index of this array to represent unique CAN signals. | Standardized | None | 16 | UnitlessValue16bit_ET | unitless | 0 | TBD | _Not Assigned | RHVAC | IPC(TBD),APIM(TBD)
2211 | FeatNoSccmActl | Identifies the number of the feature in the response to a set or query request from the feature interface. To support CAN messaging each supporting ECU is assigned a unique index of this array to represent unique CAN signals. | Standardized | None | 16 | UnitlessValue16bit_ET | unitless | 0 | TBD | _Not Assigned | SCCM | IPC(TBD),APIM(TBD)
6747 | FeatNoSumaActl | Identifies the number of the feature in the response to a set or query request from the feature interface. To support CAN messaging each supporting ECU is assigned a unique index of this array to represent unique CAN signals. | Standardized | None | 16 | UnitlessValue16bit_ET | unitless | 0 unitless |  |  | SUMA | APIM(1000),IPC(1000)
2163 | FeatNoVdmActl | Identifies the number of the feature in the response to a set or query request from the feature interface. To support CAN messaging each supporting ECU is assigned a unique index of this array to represent unique CAN signals. | Standardized | None | 16 | UnitlessValue16bit_ET | unitless | 0 | TBD | _Not Assigned | SASM,VDM | IPC(TBD),APIM(TBD)
8129 | FirstRowBuckle_No_Cs | Checksum for Tx first row buckle switch signals in message 0x4C by the RCM. | Standardized | None | 8 | UnitlessValue8bit_ET | unitless | 0 unitless |  |  | RCM | ABS(100)
1307 | FirstRowBuckleDriver | Driver Seat Belt Buckle Status | Standardized | Embedded | 2 | BeltBuckle_ET |  | Unknown | TBD | _Not Assigned | RCM | GSM(100),TCU(100),ABS(100),BCM(100),PCM(100),IPC(TBD),ECM(100),SOBDMC(100),IPMA(100),GWM_ECG(100),CCM(TBD),GFM2(1000),TCM(100),PBM(TBD)
6758 | FirstRowBuckleDriver2 | first row buckle driver seatbelt - for ATM only when RCM not present | Standardized | Embedded | 2 | BeltBuckle_ET |  | Unknown | TBD | _Not Assigned | GFM | IPC(100),TCM(100)
2441 | FirstRowBuckleMid | Indicates seatbelt buckle status (Belted, unbelted) and fault status for first row middle passenger. | Standardized | Embedded | 2 | BeltBuckle_ET |  | Unknown | TBD | _Not Assigned | RCM | IPC(TBD) | Add in conjunction with changing name of first row outboard passenger buckle.
1308 | FirstRowBucklePsngr | Front Passenger Seat Belt Buckle Status | Standardized | Embedded | 2 | BeltBuckle_ET |  | Unknown | TBD | _Not Assigned | RCM | GWM_ECG(100),IPC(TBD),TCU(100),GFM2(1000)
5721 | FldngSeatPwOffOk_B_Stat | Reports whether the Power Folding Seat Module (SCMJ) is in a state where it is okay to cut power to the SCMJ or not. | Standardized | None | 1 | YesNo_ET |  | No |  | _Not Assigned | SCMJ | BCMC(1000 EP) | The Power Folding Seat Module (SCMJ) reports Yes when it is okay to cut power to the module and No in all other cases.
1074 | FlexifuelMixture | Percentage ethanol in the fuel. | Restricted | External | 7 | PercentCoding | percent | TBD | TBD | _Not Assigned | ECM,PCM | ZZZZZZRX(TBD) | 03-Oct-2008, ksmith17: Changed category from Covered by another team and provided name.
1075 | FlexifuelMixtureQF | QF for FlexifuelMixture signal. | Restricted | None | 2 | QualityFactor_ET |  | TBD | TBD | _Not Assigned | ECM,PCM | ZZZZZZRX(TBD) | 03-Oct-2008, ksmith17: Changed category from Covered by another team and provided name.
2529 | Floor_Btn_Stt | No description. | Standardized | None | 2 | Btn_Stt_ET |  | Disabled | TBD | _Not Assigned | FCIM | HUD(100),APIM(1000 E/P),FDM(1000 E/P)
4086 | FobAssocChime_B_Rq | Request for Chime sound on successful association or disassociation of an RKE fob to a memory profile. | Standardized | None | 1 | OnOff_ET |  | Off |  |  | BCM | IPC(1000 EP)
4016 | FobComm_D_Stat | Signal providing indication of remote start status to fob for indication | Standardized | None | 2 | FobComm_D_ET |  | Null | TBD | _Not Assigned | BCM | RTM(1000 E/P),RSM(1000 E/P) | Replacement for Remote_Device_Feedback from CGEA 1.2.
6563 | FobCtlPssvData_No_Actl | 5 bytes of encrypted data to authenticate a passive search result from the Control function (response) | Standardized | None | 40 | UnitlessValue40bit_ET | unitless | 0 unitless |  |  | BCM | RFA(200 FP)
6561 | FobCtlRollCode_No_Stat | Rolling count transmitted by the Control function to align a search request with the corresponding search result | Standardized | None | 4 | UnitlessValue4bit_ET | unitless | 0 unitless |  |  | BCM | RFA(200 FP)
6557 | FobCtlType_D_Stat | Signal to indicate whether a valid Fob was found during the last search | Standardized | None | 2 | ValidInvalidNull_ET |  | Null |  |  | BCM | RFA(200 FP)
6558 | FobTrgtPssvData_No_Rq | 5 bytes of encrypted data (challenge) | Standardized | None | 40 | UnitlessValue40bit_ET | unitless | 0 unitless |  |  | RFA | BCM(200 FP)
6559 | FobTrgtRollCode_No_Rq | Rolling count transmitted by the Target function to align a search request with the corresponding search result | Standardized | None | 4 | UnitlessValue4bit_ET | unitless | 0 unitless |  |  | RFA | BCM(200 FP)
6560 | FobTrgtType_D_Rq | Signal used to indicate what type of search is being requested | Standardized | None | 3 | PaakTrgtType_D_Rq_ET |  | Null |  |  | RFA | BCM(200 FP)
6562 | FobTrgtZone_D_Rq | Signal used to indicate what zone in or around the vehicle to be searched | Standardized | None | 4 | PaakTrgtZone_D_Rq_ET |  | Null |  |  | RFA | BCM(200 FP)
6355 | FogLghtFl_D_Stat | Provides functional status of the Left Front fog light. | Standardized | Embedded | 2 | ExtLght_D_Stat_IncldFaltET |  | Off |  |  | BCM | SDMA(1000)
6356 | FogLghtFr_D_Stat | Provides functional status of the Right Front fog light. | Standardized | Embedded | 2 | ExtLght_D_Stat_IncldFaltET |  | Off |  |  | BCM | SDMA(1000)
6347 | FogLghtFrontActv_B_Rq | Request from Virtual Driver System to activate front fog lamps. | Standardized | None | 1 | ActiveInactive_ET |  | Inactive |  |  | SDMA | BCM(1000)
2265 | FogLghtFrontOn_B_Stat | Indicates the status of front fog lamps. | Standardized | None | 1 | OnOff_ET |  | Off | TBD | _Not Assigned | BCM | GFM2(1000EP),GWM_ECG(1000),IPC(1000 E/P),APIM(1000),IPMA(TBD),HCM(1000 E/P) | Replaces a signal called Fog_Lamps_Rly_Ckt_CAN In CGEA 1.2.
2266 | FogLghtRearOn_B_Stat | Indicates the status of rear fog lamps. | Standardized | None | 1 | OnOff_ET |  | Off | TBD | _Not Assigned | BCM | TRM(1000 E/P),GFM2(1000EP),HCM(TBD),IPC(1000 E/P),FLM(1000 E/P),IPMA(1000 E/P) | RearFog_Lamp_Ind in CGEA 1.2.
2833 | Foh_D_Stat | Indicates the status of the Fuel Operated Heater, which in turn will perform functions based on the Fuel Operated Heater software specification. | Standardized | None | 3 | Foh_D_ET |  | Off | TBD | _Not Assigned | AHCM | ECM(1000),BCM(1000),PCM(1000),FCIM(1000),SCCM(1000),SASM(1000) | This message indicates the status of the FOH to multiple modules, which in turn will perform functions based on the FOH software specification. FOH states: off, prestart, starting, running, stopping. Ref: Called "FFH status" on Mondeo today. For KEY OFF ONLY: This message MUST be sent ONLY for 10 seconds (placeholder to be calibrated) ONLY when there is a CHANGE OF STATE for this signal (need to keep modules asleep) EXCEPT for the "prestart" phase where that will be sent for up to 1 minute (placeholder to be calibrated) (ref upatel email 3-30-10). For KEY ON ONLY: This message will be sent periodically. (Also this message may be used to avoid disorderly FOH shutdown.) The sequence listed below is for a typical timer start situation during key off..... BCM: When BCM receives "prestart" status (for FOH timer start or FOH remote start), BCM must hard wire wake up PCM (or ECM) ~PCMWake_Ckt (to obtain ambient temp and ambient pressure). BCM must also send ~BSBattSOC msg to FOH. When BCM receives ANY status OTHER THAN "Off" from FOH, then BCM must partially disable vehicle security system (intrusion sensor and battery backed sounder) during key off (cabin air pressure and battery voltage fluctuation are triggers) (3-16-10 Lisa Boran mtg). When BCM receives any state OTHER THAN "Prestart" during key off, it will de-assert PCM (or ECM) wakeup line. PCM (or ECM): After awakened by BCM, PCM (or ECM)must send raw ambient temperature ~AirAmb_Te_actl to the FCIM AND ALSO ambient air pressure ~AirAmb_P_Actl to FOH. (PCM (or ECM) wakeup line will be de-asserted and go to sleep based on BCM.) FCIM: When FCIM receives raw ambient temperature from PCM (or ECM) (FOH in "Prestart" status), it must transmit filtered ambient temperature to FOH. Additionally FOH will transmit blower request signal to FCIM to prompt it to broadcast the CabnAmb_Te_Actl (in car temperature) signal when required on a periodic basis (placeholder:every two minutes). FOH: If ambient temperature is ok (ref: if less than about 15C), then FOH will send the ~FOHRequestToRun message to the PCM (or ECM). (Otherwise it will send "off" state.) PCM: Then PCM (or ECM) will send ~CommandFOH message to FOH to either enable or disable FOH from running. SCCM: When SCCM receives any status OTHER THAN "Stopping" or "Off", then SCCM will latch on for a fixed 35 minutes and SCCM will allow the vehicle network to sleep but SCCM will stay locally awake. If SCCM does not receive a signal with status other than "Stopping" or "Off" before the time expires, then SCCM will delatch (shut down). When SCCM receives "Stopping" or "Off" status, then it will delatch (shut down).
4905 | FohAddHeater_D_Rq | User to activate/deactivate Add heater function of the AHCM | Standardized | None | 2 | ModeOnOff_ET |  | NoModeSelected |  |  | IPC | AHCM(100)
4904 | FohAddHeater_D_Stat | Status of the AHCM having Add heater function activate / deactivate | Standardized | None | 2 | ModeOnOff_ET |  | NoModeSelected |  |  | AHCM | IPC(100)
2773 | FohContOn_B_Rq | Continue Heat up to 30 min request. | Standardized | None | 2 | EnableDisable_IncldNoDataExistsET |  | No data exists | TBD | _Not Assigned | IPC | AHCM(100)
2800 | FohContOn_B_Stat | Continue Heat up to 30 min | Standardized | None | 2 | EnableDisable_IncldNoDataExistsET |  | Disable | TBD | _Not Assigned | AHCM | IPC(100)
2828 | FohEnbl_B_Rq | Fuel Operated Heater Enabled: Display Tell Tale (an alarm clock symbol) and if possible a Text Message (depending on what else is being displayed at key off). | Standardized | None | 1 | EnableDisable_ET |  | Disable | TBD | _Not Assigned | AHCM | IPC(100)
2844 | FohEnbl_B_RqDrv | This signal from FOH to PCM (or ECM) serves to indicate the Continue Heat cluster setting. | Standardized | None | 1 | EnableDisable_ET |  | Disable | TBD | _Not Assigned | AHCM | ECM(1000),PCM(1000)
4461 | FohEng_D_Rq | This signal is to notify FOH ECU that FOH heating operation may be enabled from the PCM perspective. | Standardized | None | 2 | FohEng_D_Rq_ET |  | Auto Disable, Park Enable |  |  | PCM,ECM | AHCM(1000)
2842 | FohEng_D_Stat | Signal from PCM (or ECM) to FOH regarding requests and permissions for FOH operation. | Restricted | None | 2 | FohEng_D_Stat_ET |  | No decision made yet | TBD | _Not Assigned | ECM,PCM | AHCM(1000) | Note: When FOH is commanded/enabled to run, it must run a certain minimum period of time (5 minutes), except for High Priority stop state. ARCHITECTURE DEPENDENT: ALSO when FOH is running, the aux electric coolant pump must also be run by PCM (or ECM) as appropriate to provide minimum coolant flowrate. This signal continuously sent when PCM (or ECM) is awake. Protocol: Event triggered signal. Some examples: Key off & PCM sleep->Remote pressed on->FOH requests PCM->PCM sends 0 (default) then 2 (as long as PCM is awake)->FOH latches the state value->FOH allows network to sleep. Regarding continue heat: PCM would first send 3 then just prior to PCM sleep send 1.
2843 | FohFalt_D_Stat | Indicates why the FOH cannot run. | Standardized | None | 4 | FohFalt_D_Stat_ET |  | No disable | TBD | _Not Assigned | AHCM | PCM(100),ECM(1000) | This signal will be sent by FOH to PCM (or ECM) continuously only when CAN network is awake. It serves to indicate why the FOH cannot run. PCM (or ECM) to use this signal predictively (prior to other signals relating to operation and possibly for other purposes).
2827 | FohKeyOff_B_Rq | Display Text Message AND Tell Tale (a flame & 3 arrows symbol). Also MUST display the "Stop Now" text message. | Standardized | None | 1 | EnableDisable_ET |  | Disable | TBD | _Not Assigned | AHCM | IPC(100)
2829 | FohMsgTxt_D_Rq | Information to indicate why (based on telestart remote or timer request) the Fuel Operated Heater did not turn on during key off (low fuel, ambient temperature too high, exceeded 7 days from last engine run, battery not fully charged). | Standardized | None | 3 | FohMsgTxt_D_Rq_ET |  | No message | TBD | _Not Assigned | AHCM | IPC(100)
2841 | FohRqRun_B_Rq | FOH requests PCM (or ECM) permission to run for the Telestart Remote and Timer modes ONLY. | Standardized | None | 1 | YesNo_ET |  | No | TBD | _Not Assigned | AHCM | PCM(1000),ECM(1000) | FOH to NEVER request enablement for other FOH modes. FYI: PCM (or ECM) to react to another FOH signal re HMI setting for Continue Heat.
2799 | FohStop_B_Rq | Heater Stop Function Request | Standardized | None | 2 | EnableDisable_IncldNoDataExistsET |  | Enable | TBD | _Not Assigned | IPC | AHCM(100)
2826 | FohStop_B_Stat | Heater Stop Function Acknowledge | Standardized | None | 2 | EnableDisable_IncldNoDataExistsET |  | Enable | TBD | _Not Assigned | AHCM | IPC(100)
4906 | FohStrtDateDay_No_Rq | This signal is to for the user to set the (julian) day for timer once feature of the fuel operated heater | Standardized | None | 16 | GlblClkDay_No_ZeroOffstET | julian day | 0 julian day |  |  | IPC | AHCM(100)
4907 | FohStrtDateDay_No_Stat | Status of the AHCM: stored (julian) day for timer once feature of the fuel operated heater | Standardized | None | 16 | GlblClkDay_No_ZeroOffstET | julian day | 0 julian day |  |  | AHCM | IPC(100)
4909 | FohStrtDateYr_No_Rq | This signal is for the user to set the year for the timer once feature of the fuel operated heater | Standardized | None | 8 | GlblClkYr_No_ET | year | 2000 year |  |  | IPC | AHCM(100)
4908 | FohStrtDateYr_No_Stat | Status of the AHCM: stored year for timer once feature of the fuel operated heater | Standardized | None | 8 | GlblClkYr_No_ET | year | 2000 year |  |  | AHCM | IPC(100)
2780 | FohStrtDay_T_Rq | Heating Once Time Future Start: WEEKDAY request. | Standardized | None | 3 | DayOfWeek_ET |  | Monday | TBD | _Not Assigned | IPC | AHCM(100)
2807 | FohStrtDay_T_Stat | Heating Once Time Future Start: WEEKDAY status. | Standardized | None | 3 | DayOfWeek_ET |  | Monday | TBD | _Not Assigned | AHCM | IPC(100)
2775 | FohStrtEnable_B_Rq | This will result in disabling/enabling OneTimeFutureStart program | Standardized | None | 1 | EnableDisable_ET |  | Disable | TBD | _Not Assigned | IPC | AHCM(100)
2802 | FohStrtEnable_B_Stat | This will result in disabling/enabling OneTimeFutureStart program | Standardized | None | 1 | EnableDisable_ET |  | Disable | TBD | _Not Assigned | AHCM | IPC(100)
2778 | FohStrtHr_T_Rq | Heating Once Time Future Start: HOUR request. | Standardized | None | 5 | Hour5bit_ET | hour | 0 hour | TBD | _Not Assigned | IPC | AHCM(100)
2805 | FohStrtHr_T_Stat | Heating Once Time Future Start: HOUR status. | Standardized | None | 5 | Hour5bit_ET | hour | 0 hour | TBD | _Not Assigned | AHCM | IPC(100)
2779 | FohStrtMnte_T_Rq | Heating Once Time Future Start: MINUTE request. | Standardized | None | 6 | Minute6bit_ET | minute | 0 minute | TBD | _Not Assigned | IPC | AHCM(100)
2806 | FohStrtMnte_T_Stat | Heating Once Time Future Start: MINUTE status. | Standardized | None | 6 | Minute6bit_ET | minute | 0 minute | TBD | _Not Assigned | AHCM | IPC(100)
2776 | FohT1Enable_B_Rq | This will result in disabling/enabling Recurring Timer 1 | Standardized | None | 1 | EnableDisable_ET |  | Disable | TBD | _Not Assigned | IPC | AHCM(100)
2803 | FohT1Enable_B_Stat | This will result in disabling/enabling Recurring Timer 1 | Standardized | None | 1 | EnableDisable_ET |  | Disable | TBD | _Not Assigned | AHCM | IPC(100)
2787 | FohT1Friday_T_Rq | Heating Timer 1: WEEKDAY Friday request. | Standardized | None | 1 | EnableDisable_ET |  | Disable | TBD | _Not Assigned | IPC | AHCM(100)
2814 | FohT1Friday_T_Stat | Heating Timer 1: WEEKDAY Friday status. | Standardized | None | 1 | EnableDisable_ET |  | Disable | TBD | _Not Assigned | AHCM | IPC(100)
2781 | FohT1Hr_T_Rq | Heating Timer 1: HOUR request. | Standardized | None | 5 | Hour5bit_ET | hour | 0 hour | TBD | _Not Assigned | IPC | AHCM(100)
2808 | FohT1Hr_T_Stat | Heating Timer 1: HOUR status. | Standardized | None | 5 | Hour5bit_ET | hour | 0 hour | TBD | _Not Assigned | AHCM | IPC(100)
2782 | FohT1Mnte_T_Rq | Heating Timer 1: MINUTE request. | Standardized | None | 6 | Minute6bit_ET | minute | 0 minute | TBD | _Not Assigned | IPC | AHCM(100)
2809 | FohT1Mnte_T_Stat | Heating Timer 1: MINUTE status. | Standardized | None | 6 | Minute6bit_ET | minute | 0 minute | TBD | _Not Assigned | AHCM | IPC(100)
2783 | FohT1Monday_T_Rq | Heating Timer 1: WEEKDAY Monday request. | Standardized | None | 1 | EnableDisable_ET |  | Disable | TBD | _Not Assigned | IPC | AHCM(100)
2810 | FohT1Monday_T_Stat | Heating Timer 1: WEEKDAY Monday status. | Standardized | None | 1 | EnableDisable_ET |  | Disable | TBD | _Not Assigned | AHCM | IPC(100)
2788 | FohT1Saturday_T_Rq | Heating Timer 1: WEEKDAY Saturday request. | Standardized | None | 1 | EnableDisable_ET |  | Disable | TBD | _Not Assigned | IPC | AHCM(100)
2815 | FohT1Saturday_T_Stat | Heating Timer 1: WEEKDAY Saturday status. | Standardized | None | 1 | EnableDisable_ET |  | Disable | TBD | _Not Assigned | AHCM | IPC(100)
2789 | FohT1Sunday_T_Rq | Heating Timer 1: WEEKDAY Sunday request. | Standardized | None | 1 | EnableDisable_ET |  | Disable | TBD | _Not Assigned | IPC | AHCM(100)
2816 | FohT1Sunday_T_Stat | Heating Timer 1: WEEKDAY Sunday status. | Standardized | None | 1 | EnableDisable_ET |  | Disable | TBD | _Not Assigned | AHCM | IPC(100)
2786 | FohT1Thursday_T_Rq | Heating Timer 1: WEEKDAY Thursday request. | Standardized | None | 1 | EnableDisable_ET |  | Disable | TBD | _Not Assigned | IPC | AHCM(100)
2813 | FohT1Thursday_T_Stat | Heating Timer 1: WEEKDAY Thursday status. | Standardized | None | 1 | EnableDisable_ET |  | Disable | TBD | _Not Assigned | AHCM | IPC(100)
2784 | FohT1Tuesday_T_Rq | Heating Timer 1: WEEKDAY Tuesday request. | Standardized | None | 1 | EnableDisable_ET |  | Disable | TBD | _Not Assigned | IPC | AHCM(100)
2811 | FohT1Tuesday_T_Stat | Heating Timer 1: WEEKDAY Tuesday status. | Standardized | None | 1 | EnableDisable_ET |  | Disable | TBD | _Not Assigned | AHCM | IPC(100)
2785 | FohT1Wednesday_T_Rq | Heating Timer 1: WEEKDAY Wednesday request. | Standardized | None | 1 | EnableDisable_ET |  | Disable | TBD | _Not Assigned | IPC | AHCM(100)
2812 | FohT1Wednesday_T_Stat | Heating Timer 1: WEEKDAY Wednesday status. | Standardized | None | 1 | EnableDisable_ET |  | Disable | TBD | _Not Assigned | AHCM | IPC(100)
2777 | FohT2Enable_B_Rq | This will result in disabling/enabling Recurring Timer 2 | Standardized | None | 1 | EnableDisable_ET |  | Disable | TBD | _Not Assigned | IPC | AHCM(100)
2804 | FohT2Enable_B_Stat | This will result in disabling/enabling Recurring Timer 2 | Standardized | None | 1 | EnableDisable_ET |  | Disable | TBD | _Not Assigned | AHCM | IPC(100)
2796 | FohT2Friday_T_Rq | Heating Timer 2: WEEKDAY Friday request. | Standardized | None | 1 | EnableDisable_ET |  | Disable | TBD | _Not Assigned | IPC | AHCM(100)
2823 | FohT2Friday_T_Stat | Heating Timer 2: WEEKDAY Friday status. | Standardized | None | 1 | EnableDisable_ET |  | Disable | TBD | _Not Assigned | AHCM | IPC(100)
2790 | FohT2Hr_T_Rq | Heating Timer 2: HOUR request. | Standardized | None | 5 | Hour5bit_ET | hour | 0 hour | TBD | _Not Assigned | IPC | AHCM(100)
2817 | FohT2Hr_T_Stat | Heating Timer 2: HOUR status. | Standardized | None | 5 | Hour5bit_ET | hour | 0 hour | TBD | _Not Assigned | AHCM | IPC(100)
2791 | FohT2Mnte_T_Rq | Heating Timer 2: MINUTE request. | Standardized | None | 6 | Minute6bit_ET | minute | 0 minute | TBD | _Not Assigned | IPC | AHCM(100)
2818 | FohT2Mnte_T_Stat | Heating Timer 2: MINUTE status. | Standardized | None | 6 | Minute6bit_ET | minute | 0 minute | TBD | _Not Assigned | AHCM | IPC(100)
2792 | FohT2Monday_T_Rq | Heating Timer 12 WEEKDAY Monday request. | Standardized | None | 1 | EnableDisable_ET |  | Disable | TBD | _Not Assigned | IPC | AHCM(100)
2819 | FohT2Monday_T_Stat | Heating Timer 2: WEEKDAY Monday status. | Standardized | None | 1 | EnableDisable_ET |  | Disable | TBD | _Not Assigned | AHCM | IPC(100)
2797 | FohT2Saturday_T_Rq | Heating Timer 2: WEEKDAY Saturday request. | Standardized | None | 1 | EnableDisable_ET |  | Disable | TBD | _Not Assigned | IPC | AHCM(100)
2824 | FohT2Saturday_T_Stat | Heating Timer 2: WEEKDAY Saturday status. | Standardized | None | 1 | EnableDisable_ET |  | Disable | TBD | _Not Assigned | AHCM | IPC(100)
2798 | FohT2Sunday_T_Rq | Heating Timer 2: WEEKDAY Sunday request. | Standardized | None | 1 | EnableDisable_ET |  | Disable | TBD | _Not Assigned | IPC | AHCM(100)
2825 | FohT2Sunday_T_Stat | Heating Timer 2: WEEKDAY Sunday status. | Standardized | None | 1 | EnableDisable_ET |  | Disable | TBD | _Not Assigned | AHCM | IPC(100)
2795 | FohT2Thursday_T_Rq | Heating Timer 2: WEEKDAY Thursday request. | Standardized | None | 1 | EnableDisable_ET |  | Disable | TBD | _Not Assigned | IPC | AHCM(100)
2822 | FohT2Thursday_T_Stat | Heating Timer 2: WEEKDAY Thursday status. | Standardized | None | 1 | EnableDisable_ET |  | Disable | TBD | _Not Assigned | AHCM | IPC(100)
2793 | FohT2Tuesday_T_Rq | Heating Timer 2: WEEKDAY Tuesday request. | Standardized | None | 1 | EnableDisable_ET |  | Disable | TBD | _Not Assigned | IPC | AHCM(100)
2820 | FohT2Tuesday_T_Stat | Heating Timer 2: WEEKDAY Tuesday status. | Standardized | None | 1 | EnableDisable_ET |  | Disable | TBD | _Not Assigned | AHCM | IPC(100)
2794 | FohT2Wednesday_T_Rq | Heating Timer 2: WEEKDAY Wednesday request. | Standardized | None | 1 | EnableDisable_ET |  | Disable | TBD | _Not Assigned | IPC | AHCM(100)
2821 | FohT2Wednesday_T_Stat | Heating Timer 2: WEEKDAY Wednesday status. | Standardized | None | 1 | EnableDisable_ET |  | Disable | TBD | _Not Assigned | AHCM | IPC(100)
2774 | FohTAllEnable_B_Rq | This will result in disabling/enabling ALL the timer programs. | Standardized | None | 2 | EnableDisable_IncldNoDataExistsET |  | No data exists | TBD | _Not Assigned | IPC | AHCM(100)
2801 | FohTAllEnable_B_Stat | This will result in disabling/enabling ALL the timer programs. | Standardized | None | 2 | EnableDisable_IncldNoDataExistsET |  | No data exists | TBD | _Not Assigned | AHCM | IPC(100)
1758 | FpaChime_D_Rq | Signal from Front Parking Assist requesing a zone specific chime, or no chime. | Standardized | None | 4 | PrkAsstChime_D_Rq_ET |  | 0 | TBD | _Not Assigned | PAM,IPMA,IPMB | APIM(1000),IPC(100)
5061 | Front_AUTO_Blwr_Lvl | Climtae control indicates the level of blower response to the driver via this signal. | Standardized | None | 2 | HiMedLoOff_ET |  | Off | 10 |  | HVAC,FCIM | APIM(10)
2530 | Front_AUTO_Btn_Stt | No description. | Standardized | None | 2 | Btn_Stt_ET |  | Disabled | TBD | _Not Assigned | FCIM | FDM(1000 E/P),APIM(1000),HUD(1000)
2531 | Front_AUTO_Label | No description. | Standardized | None | 2 | Front_AUTO_Label_ET |  | OFF | TBD | _Not Assigned | FCIM | HUD(1000),FDM(1000 E/P),APIM(1000)
2867 | Front_Blower_Ind | No description. | Standardized | None | 4 | Blower_Indicate_ET |  | Indicators_Off | TBD | _Not Assigned | IPC | FDM(1000 E/P),FCIM(1000 E/P)
2532 | Front_Blower_Indicate | No description. | Standardized | None | 4 | Blower_Indicate_ET |  | Indicators_Off | TBD | _Not Assigned | FCIM,IPC | FDM(1000 E/P),HUD(100)
2533 | Front_Power_Btn_Stt | No description. | Standardized | None | 2 | Btn_Stt_ET |  | Disabled | TBD | _Not Assigned | FCIM | FDM(1000 E/P),HUD(1000),APIM(1000)
1306 | FrontBatteryTemp | Inferred temperature of battery electrolyte. | Restricted | None | 8 | FrontBatteryTemp_ET | degC | TBD | TBD | _Not Assigned | BCM | PCM(TBD),ECM(TBD)
7613 | FrontDiffElckrOpen_B_Rq | Request to open front e-locker. For systems with eLD only; for eLSD use signal RearDiffLck_Tq2_RqMx. | Standardized | None | 1 | YesNo_ET |  | No | 10 | Chassis Torque Control | ABS | TCCM(100),AWD(1000E/P)
7612 | FrontDiffFalt_D_Stat | Fault status of front differential. | Standardized | None | 2 | RearDiffFalt_ET |  | No fault | TBD | _Not Assigned | AWD | ABS(TBD)
7510 | FrontDiffLck_D_RqDrv | Driver request for Front Differential Lock. | Standardized | Embedded | 2 | NoRequestOnOff_IncldFaltET |  | NoRequest |  |  | ATCM | AWD(1000)
7611 | FrontDiffLck_Tq_Actl | Actual Front Differential locking torque | Standardized | Embedded | 14 | Torque14bit_IncldQfET | newton*meter | No data exists |  |  | AWD | ABS(50)
7513 | FrontDiffLckLamp_D_Rq | Signal to illuminate the front locker lamp | Standardized | None | 2 | RearDiffLckLamp_D_Rq2_ET |  | Off |  |  | AWD | IPC(1000),ATCM(1000)
7512 | FrontDiffLckMsg_D_Rq | Request to display the Front Electric Differential Locker (Elocker) engagement message in the message center to the customer. | Standardized | None | 3 | RearDiffLckMsg_D_Rq_ET2 |  | NormalNoMessage | TBD | _Not Assigned | AWD | IPC(1000),TCU(1000) | 9435422: Need to add states Locker_Enabled and Locker_Disabled to signal RearDiffLckMsg_D_Rq in 0x4A2. These states should be added at 0x6 and 0x7, respectively.
5452 | FrontMnu_Buttn_Stat | Signal to be used to request the centerstack display bring up the front climate control menu interface. | Standardized | None | 1 | PressedNotPressed_ET |  | Not pressed | 50 |  | HVAC,FCIM | APIM(E/P 1000)
2644 | FrostWarn_D_Stat | Status of the cluster Frost Warning telltale. | Standardized | None | 2 | FrostWarn_D_Stat_ET |  | OFF | TBD | _Not Assigned | IPC | PCM(1000 E/P),ECM(1000 E/P),GFM2(1000EP) | Variation of FoE SnowflakeStats_B_Actl.
2534 | Frt_Blower_Speed | No description. | Standardized | None | 2 | Blower_Speed_ET |  | No_Request | TBD | _Not Assigned | APIM,FDM | RACM(1000),FCIM(1000 E/P)
2535 | Frt_Btn_Status_1st | No description. | Standardized | None | 6 | Frt_Btn_Status_ET4 |  | None_Pressed | TBD | _Not Assigned | APIM,FDM | RACM(1000 E/P),HVAC(1000 E/P),FCIM(1000 E/P)
4581 | FrtBlwr_An_Actl | Signal indicates the angular position of the front control blower knob with the 0 degree position equivalent to the fully counter-clockwise position. | Restricted | Embedded | 9 | Angle9bitEmbQF_deg_ET | degrees | Faulty | 1 |  | FCIMB | APIM(1000 E/P),HVAC(1000 E/P) | Signal is used for unique U502 2015MY CGEA 1.2 EFP/RCCM architecture in a CGEA1.3 vehicle.
4589 | FrtTe_An_Actl | Signal indicates the angular position of the front control temperature knob with the 0 degree position equivalent to the fully counter-clockwise position. | Restricted | Embedded | 9 | Angle9bitEmbQF_deg_ET | degrees | Faulty | 1 |  | FCIMB | HVAC(1000 E/P),APIM(1000 E/P) | Signal is used for unique U502 2015MY CGEA 1.2 EFP/RCCM architecture in a CGEA1.3 vehicle.
1309 | FUEL_ALCOHOL_PERCNT | To provide an indication of the percentage of alcohol in the fuel for fuel economy calculations. | Standardized | None | 8 | FUEL_ALCOHOL_PERCNT_ET | percent | TBD | TBD | _Not Assigned | ECM,PCM | IPC(TBD)
982 | FUEL_CAP_OFF_TELTAL | Request to display a telltale/message that the fuel fill cap has not been properly inserted after refueling. | Standardized | None | 1 | OnOff_ET |  | TBD | 100 | _Not Assigned | ECM,PCM | IPC(TBD) | 01-Oct-2008, ksmith17: Changed category from Standardized - legacy when combining the GSDB and WS 1.40 Data Distionary. Received by IPC. 0 = no request to display? 1 = request to display?
1482 | FUEL_SENSOR_NUM | Indication of whether the vehicle has one or two fuel level senders. | Standardized | None | 1 | FUEL_SENSOR_NUM_ET |  | TBD | TBD | _Not Assigned | IPC | PCM(TBD) | 27-Jan-2009, ksmith17: Tx model is Event Periodic.
1981 | FuelCtlOpenLp_B_Inhbt | HEV use only. This is to prevent ECM from using any Pedal Based Enrichment & other Full Pedal Actions to support FMEM actions in hybrid system. | Standardized | None | 1 | FuelCtlOpenLp_B_Inhbt_ET |  | Normal operation | TBD | _Not Assigned | SOBDMC | ECM(50)
1310 | FuelCutoffReq | Fuel Cutoff fuel request. This signal is replaced by RstrnImpactEvntStatus (ID 1384). | Restricted | None | 4 | FuelCutoffReq_ET |  | 0 | TBD | _Not Assigned | RCM | PCM(TBD),ECM(TBD),AHCM(TBD),CCM(TBD) | RstrnImpactEvntStatus State 0x5 Threshold_2_Exceeded = FuelCutoffReq state 0xA Fuel_Disabled.
1311 | FuelCutoffStat | Feedback on fuel cutoff request | Standardized | None | 1 | FuelCutoffStat_ET |  | TBD | TBD | _Not Assigned | ZZZZZZTX | ZZZZZZRX(TBD),TCU(1000)
1209 | FuelFillInlet_B_Dsply | Request to display a message that the fuel fill flapper door has not properly closed after refueling. | Standardized | None | 1 | YesNo_ET |  | TBD | 100 | _Not Assigned | PCM,ECM | IPC(TBD) | 01-Oct-2008, ksmith17: Changed category from Standardized - legacy when combining the GSDB and WS 1.40 Data Distionary. Copied from GSDB eTracker 6726455.Used by IPC.0 = No1 = YesPer eTracker, this is NOT for Fuel Cap Off indication. All CGEA vehicles will have a 'Capless' type fuel fill.
1312 | FuelFilterLamp_B_Dsply | Signal from Low fuel pressure feature to alert customer to check fuel filters. | Standardized | None | 1 | OnOff_ET |  | TBD | TBD | _Not Assigned | ECM,PCM | IPC(1000),TCU(100),GWM_ECG(100)
2832 | FuelFlw_Vl_ActlFoh | Fuel consumption measurement from Fuel Operated Heater to other modules for fuel economy measuring / indication. | Standardized | None | 16 | FuelFlw_Vl_ET | micro-litre | 0 micro-litre | TBD | _Not Assigned | AHCM | APIM(1000 E/P),PCM(1000),ECM(1000),IPC(1000) | Signal will be a running counter of FOH fuel consumption for both key on and key off. Resolution and effective range of the signal is set large enough per discussions with Cluster and PCM activities 8-20-10. Receiving modules will need to perform and process the delta values (positive or negative) as appropriate. When key is on, signal will be sent periodically. When key is off, signal will be sent periodically during the FOH prestart phase. Discussed w/ John Rollinger 5-21-10: Need this message for PCM (or ECM). 8-20-10: PCM (or ECM) to use for fuel use (detection of stuck level sensor) and heat output calculation also. Discussed w/ Jim Gregoire 5-3-10: Keep this message for IPC. 8-20-10: Cluster to use for fuel economy. fyi FOH consumes 0.6L in 60mins (fyi EconometerAHCM on current Mondeo. It was ONLY intended for keyoff consumption and was reset to 0 when key turned on)
1313 | FuelFlw_Vl_Dsply | The signal is a rolling counter which indicates the cumulative fuel consumed and has a Maximum Calculation Interval = 100 mS. It is used to calculate accumulated and instantaneous fuel consumption for indication to the customer. The multiplex message used to increment Fuel Flow for fuel used shall not increment when the engine is not running and shall be set to zero (0) upon a transition from OFF/ACC to RUN/START. | Standardized | None | 10 | FuelFlw_Vl_Dsply_ET | micro-litre | TBD | TBD | _Not Assigned | ECM,PCM | SOBDMC(TBD),GWM_ECG(100),APIM(100) | [8738689] Requried by HEV VSC to calculate efficiency display graphic in IPC (i.e. efficiency leaves).
1140 | FuelHatchPopUp | Informs if the fuel hatch is open or not. It is used to enable, inhibit or abort the leakage testing. | Restricted | None | 1 | FuelHatchPopUpCoding |  | TBD | TBD | _Not Assigned | ZZZZZZTX | PCM(TBD),ECM(TBD) | 06-Oct-2008, ksmith17: Changed category from Covered by another team and provided name. Argument: FuelHatch; Enumerated; Close, Open Informs if the fuel hatch is open or not. It is used to enable, inhibit or abort the leakage testing. SIZE: 1 bit CODING: 0 = Fuel hatch locked 1 = Fuel hatch unlocked
1141 | FuelLevelIndicated | Damped and calibrated fuel level signal. | Restricted | External | 10 | FuelLevelCoding | litre | TBD | TBD | _Not Assigned | ZZZZZZTX | ECM(TBD),PCM(TBD) | 06-Oct-2008, ksmith17: Changed category from Not to be used and provided name. Argument: Value; Integer; 0..127
1142 | FuelLevelIndicatedQF | Quality Factor for the signal FuelLevelIndicated. | Restricted | None | 2 | QualityFactor_ET |  | TBD | TBD | _Not Assigned | ZZZZZZTX | ECM(TBD),PCM(TBD) | 06-Oct-2008, ksmith17: Changed category from Not to be used and provided name. Argument: Status; Enumerated; No1, No2, No3, No4
1143 | FuelLevelRawActvSide | The corresponding volume value (in liters) of the FuelSensorActiveSide. | Restricted | External | 10 | FuelLevelCoding | litre | TBD | TBD | _Not Assigned | ZZZZZZTX | PCM(TBD),ECM(TBD) | 06-Oct-2008, ksmith17: Changed category from Covered by another team and provided name. Argument: Volume; Integer; 0..127
1144 | FuelLevelRawActvSideQF | Quality Factor for the signal FuelLevelRawActvSide. | Restricted | None | 2 | QualityFactor_ET |  | TBD | TBD | _Not Assigned | ZZZZZZTX | PCM(TBD),ECM(TBD) | 06-Oct-2008, ksmith17: Changed category from Covered by another team and provided name. Argument: Status; Enumerated; No1, No2, No3, No4
1145 | FuelLevelRawPassSide | The corresponding volume value (in liters) of the FuelSensorPassSide. | Restricted | External | 10 | FuelLevelCoding | litre | TBD | TBD | _Not Assigned | ZZZZZZTX | ECM(TBD),PCM(TBD) | 06-Oct-2008, ksmith17: Changed category from Covered by another team and provided name. Argument: Volume; Integer; 0..127
1146 | FuelLevelRawPassSideQF | Quality Factor for the signal FuelLevelRawPassSide. | Restricted | None | 2 | QualityFactor_ET |  | TBD | TBD | _Not Assigned | ZZZZZZTX | PCM(TBD),ECM(TBD) | 06-Oct-2008, ksmith17: Changed category from Covered by another team and provided name. Argument: Status; Enumerated; No1, No2, No3, No4
1216 | FuelLvl_Pc_Dsply | Signal according to damped total fuel level in tank. Computed through algorithms in Global Fuel Level Specification from Driver Information. (This signal matches the fuel gauge position.) | Standardized | None | 10 | FuelLvl_Pc_Dsply_ET | percent | TBD | 100 | _Not Assigned | IPC | GFM2(1000),AHCM(1000),GWM_ECG(1000 EP),VDM(1000),PCM(TBD),APIM(100),ECM(TBD),TCU(1000 EP)
5106 | FuelLvl_Pc_DsplyEng | This signal is used to control the fuel gauge display. This indicates volume of fuel in the fuel tank. | Standardized | None | 10 | FuelLvl_Pc_Dsply_ET | percent | 0 percent |  |  | PCM,ECM | IPC(100),APIM(1000 E/P)
984 | FuelLvl_Vl_Dsply | Level of fuel in tank as displayed on the fuel gauge. Measured via the fuel level sensors in the tank; converted via ADCs in the IC and then damped using an algorithm. Use FuelLvlVlDsply_D_Qf (id#985) for quality factor information.Units = litres. | Restricted | External | 0 | _NotAssigned |  | TBD | 100 | _Not Assigned | IPC | ECM(TBD),PCM(TBD) | 17-Nov-2008, ksmith17: Moved from Covered by another team to Restricted by Tony T. and myself during the merge. This signal is replaced by #1216.
7967 | FuelLvlAct_Pc_DsplyEng | This signal is used to control the fuel gauge display for the active tank. It complements FuelLvl_Pc_DsplyEng and indicates volume of fuel in the active fuel tank. | Standardized | None | 10 | FuelLvl_Pc_Dsply_ET | percent | -5.217408 percent | 100 | Infotainment | ECM | IPC(100)
1214 | FuelLvlActvSide_No_Raw | Geometry-compensated signal of fuel gauge sensor signal; Represents instantaneous total fuel level in tank on the Front Display Interface Module (FDM) side. Not computed through further algorithms. Empty stop position reported as 12 counts per SDS requirement FU-1116. | Standardized | None | 10 | UnitlessValue10bit_ET | unitless | TBD | 100 | _Not Assigned | IPC | PCM(TBD),ECM(TBD)
7966 | FuelLvlPss_Pc_DsplyEng | This signal is used to control the fuel gauge display for the passive tank. It complements FuelLvl_Pc_DsplyEng and indicates volume of fuel in the passive fuel tank. | Standardized | None | 10 | FuelLvl_Pc_Dsply_ET | percent | -5.217408 percent | 100 | Infotainment | ECM | IPC(100)
1215 | FuelLvlPssvSide_No_Raw | Geometry-compensated signal of fuel gauge sensor signal; Represents instantaneous total fuel level in tank on the jet pump side. Not computed through further algorithms. | Standardized | None | 10 | UnitlessValue10bit_ET | unitless | TBD | 100 | _Not Assigned | IPC | ECM(TBD),PCM(TBD)
985 | FuelLvlVlDsply_D_Qf | Quality factor for id#985.0 = Faulty1 = No data exists2 = Not within specifications3 = OK | Restricted | None | 0 | _NotAssigned |  | TBD | 100 | _Not Assigned | IPC | ECM(TBD),PCM(TBD) | 17-Nov-2008, ksmith17: Moved from Covered by another team to Restricted by Tony T. and myself during the merge.
2360 | FuelLvlWarn_D_Actl | Signal used to convey when Low Fuel Reminder is active and when Distance To Empty calculation is 0. To be used by PCM as input for fuel run dry strategy. 0x0 - OK 0x1 - Low (< 50 miles to empty or < 1/16 tank) 0x2 - Very low (0 miles to empty) | Standardized | None | 2 | FuelLvlWarn_D_ET |  | OK | 100 | _Not Assigned | IPC | GWM_ECG(1000 EP),HUD(1000 E/P),APIM(1000 E/P),TCU(1000 EP),PCM(1000 E/P)
5105 | FuelLvlWarn_D_ActlEng | The signal provides information for low fuel level condition displays. | Standardized | None | 3 | FuelLvlWarnDte_D_ET |  | Ok |  |  | PCM,ECM | APIM(100),IPC(100)
2712 | FuelMAdpt_B_Enbl | Fuel Mass Adaption is only required on Diesel Engines. Request is made when engine is attempting to learn opeing point of injector. | Standardized | None | 1 | EnableDisable_ET |  | Disable | 20 | _Not Assigned | TCM | ECM(100)
2711 | FuelMAdptEnbl_B_Rq | Fuel Mass Adaption is only required on Diesel Engines. Request is made when engine is attempting to learn opeing point of injector. | Standardized | None | 1 | EnableDisable_ET |  | Disable | 20 | _Not Assigned | ECM | TCM(100)
4185 | FuelMaintMde_D_Dsply | Used to display a message to the driver explaining the status of the PHEV fuel maintenance function which requires non-typical use of the internal combustion engine to consume stale fuel. | Standardized | None | 2 | FuelMaintMde_D_Stat_ET |  | Ok | 100 |  | SOBDMC,PCM | IPC(100)
4186 | FuelMaintMde_D_Rq | Request to run fuel maintenance mode functions to consume stale fuel in fuel system. | Standardized | None | 2 | FuelMaintMde_D_Rq_ET |  | No Request | 100 |  | ECM | SOBDMC(100)
2622 | FuelPmpInhbt_B_Stat | Status of the fuel pump supply inhibit. | Standardized | None | 1 | InhibitNoinhibit_ET |  | No inhibit | TBD | _Not Assigned | BCM | FCIM(1000 E/P)
1076 | FuelPumpOnOff | Controls the fuel pump power. | Restricted | None | 1 | FuelPumpOnOffCoding |  | TBD | TBD | _Not Assigned | ECM,PCM | ZZZZZZRX(TBD) | 06-Oct-2008, ksmith17: Changed category from Covered by another team and provided name. SIZE: 1 bit
4106 | FuelPumpPwr_B_Rq | Fuel pump power request | Standardized | None | 1 | OffOnCoding |  | Off |  |  | ECM,PCM | BCM(50)
4105 | FuelPumpPwr_D_Stat | Fuel pump power status | Standardized | None | 3 | FuelPumpPwr_D_Stat_ET |  | POWER_ON |  |  | BCM | ECM(50),PCM(50)
1147 | FuelPumpStatus | Diagnostic status of the fuel pump. | Restricted | None | 3 | FuelPumpStatusCoding |  | TBD | TBD | _Not Assigned | ZZZZZZTX | ECM(TBD),PCM(TBD) | 06-Oct-2008, ksmith17: Changed category from Covered by another team and provided name.
4422 | FuelRange_L_Dsply | Distance to empty from liquid fuel for display to the customer. | Standardized | None | 14 | FuelRange_L_ET | kilometer | 0 kilometer |  |  | IPC | ACM(100),GWM_ECG(100),ECM(100),APIM(100),TCU(100),HUD(100) | Created for use with MyFord Mobile.
5104 | FuelRange_L_DsplyEng | Distance to empty from fuel in tank for display to the | Standardized | None | 14 | FuelRange_L_ET | kilometer | 0 kilometer |  |  | PCM,ECM | IPC(100)
1197 | FuelSecndActv_B_Actl | Indicates if fuel is being supplied from the secondary fuel tank. Used for on-board diagnostics (OBD) and detection of empty tank. | Standardized | None | 1 | YesNo_ET |  | TBD | 100 | _Not Assigned | IPC | PCM(TBD),ECM(TBD)
4714 | FuelSnsActvSide_No_Raw | instantaneous signal from fuel gauge sensor No. 1. Values represent Voltage at ADC. | Restricted | External | 10 | FuelLevelCoding | litre | 0 litre |  |  | GFM2 | BCM(150) | Signal will be used on C346 only
4715 | FuelSnsActvSideNoRawQF | Quality factor for FLSActiveSide | Restricted | None | 2 | QualityFactor_ET |  | No data exists |  |  | GFM2 | BCM(150) | Signal will be used on C346 only
4712 | FuelSnsPssvSide_No_Raw | instantaneous signal from fuel gauge sensor No. 2. Values represent Voltage at ADC. | Restricted | External | 10 | FuelLevelCoding | litre | 0 litre |  |  | GFM2 | BCM(150) | Signal will be used on C346 only
4713 | FuelSnsPssvSideNoRawQF | Quality factor for FLSPassSide | Restricted | None | 2 | QualityFactor_ET |  | No data exists |  |  | GFM2 | BCM(150) | Signal will be used on C346 only
5542 | GasPrtc_D_RqDsply | Gas Particulate Filter (GPF) status messages. | Standardized | None | 3 | GasPrtc_D_RqDsply_ET |  | NormalOperation |  |  | PCM | IPC(100) | Similar in purpose to DieslPrtc2_D_RqDsply, gas apps will use this signal.
463 | GboxOil_Te_Actl | Transmission oil temperature. Sometimes measured, sometimes estimated. | Standardized | Embedded | 8 | EngCInt_Te_IncldQfET | degC | No data exists | 100 | _Not Assigned | PCM,TCM,SOBDMC | AWD(TBD),GFM2(1000),TCU(100),IPC(1000),ECM(TBD),DCMR(1000),APIM(1000 E/P),SOBDMC(100),TCCM(TBD),GFM(1000) | 4x4 uses.
7 | GboxTotN_Rt_Actl | Actual gearbox speed ratio (including gear and final drive) without torque converter. Equal to PropGearRatio (TransAssyOut_N / TBoxAssyIn_N) when automatic trans. Estimate based (primarily) on engine speed and vehicle speed in manual trans. | Standardized | Embedded | 16 | Gear_Rt_IncldQfET | unitless | TBD | 32 | _Not Assigned | ZZZZZZTX | ZZZZZZRX(TBD) | See reference 5t.
2075 | GearButtnStuck_B_Actl | Indicates to PCM that the GSM has detected a stuck button condition and has entered a failure mode where other buttons may be accepted before the button in question is released. | Standardized | None | 1 | YesNo_ET |  | No | TBD | _Not Assigned | GSM | ECM(1000),TCM(1000),PCM(1000),SOBDMC(1000) | Presently only Park commands will be issued during a multiple press
450 | GearEngag_D_Actl | Indicates the state of the transmission in neutral-to-drive transition in several discrete steps. Used by the engine for torque (load) compensation. Used by electric parking brake. | Standardized | None | 3 | GearEngag_D_Actl_ET |  | Park / Neutral | 10 | _Not Assigned | PCM,TCM | IPC(20 ms),ECM(TBD),GFM(tbd),ABS(20 ms),PBM(TBD)
1077 | GearIndication | This signal is used to indicate the estimated gear in the DIM. VCC Ergonomic requirement when having the Gear Shift Indication functionality. | Restricted | None | 3 | GearIndicationCoding |  | TBD | TBD | _Not Assigned | PCM,ECM | IPC(TBD) | 06-Oct-2008, ksmith17: Changed category from Covered by another team and provided name.
5183 | GearLvr_D_ActlDrv | This signal shall report the shift lever position as commanded by the driver. | Standardized | Embedded | 4 | GearLvrPos_D_Actl_ET2 |  | Park |  |  | TCM,SOBDMC,PCM | TCCM(100),DCMR(10),ABS(20),IPMA(TBD),PAM(20),GSM(100),IPMB(100),ECM(20)
442 | GearLvrLckNtrl_B_Actl | Gear lever locked in N position. Indicates that the neutral lock is achieved. 0 = No Lock 1 = Lock | Restricted | None | 1 | LockNolock_ET |  | TBD | 50 | Gear Selector | PCM,TCM | ZZZZZZRX(TBD)
443 | GearLvrLckOvrrd_B_Rq | This signal overrides the hardwired signal and indicates that it is possible for the transmission to lock the lever in position P or release the lever from position N. This allows the ignition key to be released in N position. Could be implemented on CAN or LIN. This is a backup strategy for use in the case of a short to ground failure at shiftlock control line. 0 = Inactive 1 = Active | Restricted | None | 1 | ActiveInactive_ET |  | TBD | 50 | Gear Selector | TCM,PCM | ZZZZZZRX(TBD)
183 | GearLvrLckPrk_B_Actl | Gear lever locked in P position. Indicates that the P lock is achieved (and the user is allowed to remove the ignition key by the Immobilizer). VCC & FoE application only at this time. 0 = No Lock 1 = Lock | Restricted | None | 1 | LockNolock_ET |  | TBD | 50 | Gear Selector | TCM,PCM | ZZZZZZRX(TBD)
441 | GearLvrPos_D_Actl | Automatic Transmission Gear Lever Position (Driver Selected Gear Lever Position), for 6 speed Automatic Transmissions. Automatic Transmission Gear Lever Position (Driver Selected Gear Lever Position, except for PARK). PARK is now actual confirmed versus unconfirmed requested. This is true starting with 10, 9, and 8 speed Automatic Transmissions due to hardware changes. For functions that are looking for driver desired position CAN Signal TrnRng_D_Rq is the most direct replacement for GearLvrPos_D_Actl. Agreed to keep this signal (in addition to TrnIpcDsplyGear_D_Actl, id#823) in order to decouple the HMI display from the actual gear position selection. | Restricted | Embedded | 4 | GearLvrPos_D_Actl_ET |  | unknown position | 10 | Gear Selector | PCM,SOBDMC,TCM | CLM(20),CCM(TBD),GFM(20),RFA(1000 E/P),SCMJ(1000 E/P),IPMB(20),GSM(20),TRCM(20),SODR(1000),DCDC(1000),SOBDM(100),LIN(TBD),ECM(TBD),X_GOVREG(1000),TCCM(20),PBM(1000 E/P),SCMH(1000),PDM(1000),PACM(1000),ABS(TBD),HCM(20),ACM(1000),SCMB(1000 EP),RGTM(1000),DCMF(1000 E/P),SASM(TBD),TCU(1000 EP),PSCM(20),SCMG(1000),DDM(1000),AWD(20),RCM(TBD),SODL(800),DCMG(1000 E/P),DCMH(1000 E/P),IPMA(1000 E/P),DACMC(1000),VDM(20),SUMA(1000 E/P),IPC(1000),FCIM(1000 E/P),PAM(TBD),GPSM(1000 E/P),DSM(1000),DCME(1000 E/P),RBM(100 E/P) | Dependability: Can be SIL1 on the CD-A interface, even if LeverPosition determination is SIL2 function in TCM, and when GearLever is sent via CAN. i.e. This is not the signal from a SBW GearLeverModule to the TCM which interprets it as that one is SIL2. It is SIL2 if HEV due to EV modes of driving require correct directional control of traction motor and regen.
2149 | GearLvrPos_D_Unfilt | This signal represents the unfiltered/instantaneous gear lever position as measured by the position sensor. | Restricted | Embedded | 3 | GearLvrPos_D_Unfilt_ET2 |  | Drive | TBD | _Not Assigned | TCM,ECM | ECM(TBD),SOBDMC(20) | This Signal is RESTRICTED, and intended for Start/Stop applications only. It will not be available on New Transmissions (10, 9 and 8 speed). TrnRng_D_Rq is part of the new signal set that supports the New Transmissions. It represents the desired range of the transmission. The team (PCCN and EPE) recommended that TrnRng_D_Rq be used instead of GearLvrPos_D_Unfilt.
960 | GearLvrPosActl_No_Cnt | SIL2 message counter for the signal GearLvrPos_D_Actl (id#441), only needed if signal is SIL2 on network. | Standardized | None | 4 | UnitlessValue4bit_ET | unitless | TBD | 10 | Gear Selector | TCM,PCM,SOBDMC,ECM | ECM(TBD),SOBDMC(10),ABS(TBD) | [8532011] Torque Monitor for HEV uses. ---------- CGEA SIL2 CAN Signals Rational - FoA123 Evaluation.xls
961 | GearLvrPosActl_No_Cs | SIL2 checksum for the signal GearLvrPos_D_Actl (id#441), only needed if signal is SIL2 on network. | Standardized | None | 8 | UnitlessValue8bit_ET | unitless | TBD | 10 | Gear Selector | TCM,SOBDMC,PCM | ECM(TBD),ABS(TBD),SOBDMC(10) | [8532011] Torque Monitor for HEV uses. ---------- CGEA SIL2 CAN Signals Rational - FoA123 Evaluation.xls
2150 | GearLvrPosUnflt_No_Cnt | Rolling counter for GearLvrPos_D_Unfilt. | Standardized | None | 4 | UnitlessValue4bit_ET | unitless | 0 | TBD | _Not Assigned | ECM | SOBDMC(20)
2151 | GearLvrPosUnflt_No_Cs | Checksum for GearLvrPos_D_Unfilt. | Standardized | None | 8 | UnitlessValue8bit_ET | unitless | 0 | TBD | _Not Assigned | ECM | SOBDMC(20)
5691 | GearNtrl_D_Stat | Information of Gear Neutral Switch | Standardized | None | 2 | YesNo_IncldQfET |  | No data exists |  |  | ECM,PCM | BCM(20),ABS(20)
5690 | GearNtrl_No_Cnt | Counter for dependability evaluation of GearNtrl_D_Stat. The value shall be incremented for an update on the GearNtrl_D_Stat value. This shall be done in the same place in the Powertrain ECU software. | Standardized | None | 4 | UnitlessValue4bit_ET | unitless | 0 unitless |  |  | PCM,ECM | ABS(20),BCM(20)
5689 | GearNtrl_No_Cs | Checksum for dependability evaluation of GearNtrl_D_Stat | Standardized | None | 8 | UnitlessValue8bit_ET | unitless | 0 unitless |  |  | ECM,PCM | ABS(20),BCM(20)
437 | GearPos_D_Actl | Actual gear from automatic transmission. During a shift, the value does not change until the gear ratio change is complete. | Standardized | Embedded | 4 | GearPos_D_Actl_ET2 |  | unknown | 10 | Transmission Engagement Status | TCM,SOBDMC,PCM | GFM(100),ECM(TBD),ABS(TBD),IPMB(100),PSCM(100),DCMR(100),GSM(100),PAM(TBD),IPMA(TBD)
5540 | GearPos_D_DesGsm | Signal the GSM sends to the PCM with the confirmed desired transmission state. The signal is used to tell the PCM what the desired of the transmission should the PCM go through a reset. | Standardized | None | 4 | GearPos_D_Trg_ET2 |  | first | 100 |  | GSM | ECM(100 FP),PCM(100 FP),TCM(100 FP) | ECM receiver is the ECM_HEV only.
1870 | GearPos_D_EstArb | Estimate of current gear. Auto trans: based on info from automatic transmission control (GearPos_D_Actl (id# 437)). Manual trans: estimated from engine and vehicle speeds. | Restricted | None | 4 | GearPos_D_Actl2_ET |  | TBD | 10 | _Not Assigned | ECM,PCM | PCM(TBD),ECM(TBD) | Auto trans. FMEM uses an estimate based on engine and vehicle speeds.
1871 | GearPos_D_EstArbUnfilt | Unfiltered estimate of current gear. See also GearPos_D_EstArb (id# 1870). Auto trans: based on info from automatic transmission control (GearPos_D_Actl (id# 437)). Manual trans: estimated from engine and vehicle speeds. | Restricted | None | 4 | GearPos_D_Actl2_ET |  | TBD | 10 | _Not Assigned | ECM,PCM | PCM(TBD),ECM(TBD) | Auto trans. FMEM uses an estimate based on engine and vehicle speeds.
449 | GearPos_D_Trg | Information from TCM about which gear is going to be engaged (target gear) by the automatic gear box. Variability point: used only in automatic transmission. | Standardized | Embedded | 4 | GearPos_D_Trg_ET2 |  | unknown | 20 | _Not Assigned | SOBDMC,TCM,PCM | ECM(TBD),PBM(100),ABS(TBD),AWD(20),IPC(1000),IPMB(100),PAM(100),FCDIM(1000),IPMA(100),DACMC(100),TCCM(20),VDM(20),GSM(100),GFM2(100),HCM(20),GFM(TBD),DCMR(10)
1872 | GearPos_D_TrgVsc | Estimate of target gear. | Restricted | None | 4 | GearPos_D_Actl2_ET |  | TBD | 10 | _Not Assigned | PCM,ECM | PCM(TBD),ECM(TBD)
5420 | GearPos_No_Cnt | Counter for TrnRng_D_Rq, GearPos_D_Actl, GearPos_D_Trg, TrnPrkSys_D_Actl and GearLvr_D_ActDrv | Standardized | None | 4 | UnitlessValue4bit_ET | unitless | 0 unitless | 10 |  | PCM,SOBDMC,TCM | ABS(10ms),DCMR(10),GSM(100),SOBDMC(10ms),IPMA(100),ECM(10ms),IPMB(100),PAM(100)
5421 | GearPos_No_Cs | Checksum for TrnRng_D_Rq, GearPos_D_Actl, GearPos_D_Trg, TrnPrkSys_D_Actl and GearLvr_D_ActDrv | Standardized | None | 8 | UnitlessValue8bit_ET | unitless | 0 unitless | 10 |  | SOBDMC,PCM,TCM | ECM(10ms),SOBDMC(10ms),IPMA(100),PAM(100),ABS(10ms),IPMB(100),DCMR(10),GSM(100)
6772 | GearPrkLck_D_Stat | Status of the output device powering the ePark, Park-By-Wire solenoid. | Standardized | None | 3 | HybSov_D_Falt_ET |  | OffNoPowerToLoad | TBD | _Not Assigned | BCMC | SOBDMC(1000 EP) | As of the creation of this signal, the output device is a FET (solid state device). The FET provides power to a solenoid for the ePark, Park-By-Wire feature.
6771 | GearPrkMtr_D_Stat | Status of the output device powering the ePark, Park-By-Wire motor. | Standardized | None | 3 | HybSov_D_Falt_ET |  | OffNoPowerToLoad | TBD | _Not Assigned | BCMC | SOBDMC(1000 EP) | As of the creation of this signal, the output device is a FET (solid state device). The FET provides power to a relay powering the motor for the ePark, Park-By-Wire feature.
2053 | GearRvrse_D_Actl | Indicates if the reversing gear is in use or not. | Standardized | Embedded | 3 | GearRvrse_D_Actl_IncldFaltET |  | Fault | 50 | Transmission Engagement Status | ECM,PCM | ABS(1000 E/P),GWM_ECG(1000),PAM(TBD),CMR(1000),SODL(TBD),BCM(1000 E/P),IPC(1000 E/P),HUD(1000),GFM2(1000 EP),ACM(1000),SCCM(TBD),APIM(1000),OCS(TBD),IPMA(1000 E/P),PACM(100),IPMB(1000 e/p),TRM(100),GFM(TBD),TCU(1000),PSCM(20),HCM(20),CCM(1000 E/P),DDM(1000),SODR(TBD),PDM(1000),RCM(1000 E/P),FCDIM(1000),GPSM(1000) | 9869703: The IPC needs this since cluster displays Reverse Park Aid On/OFF when in reverse on a manual transmission. ---------- 2009-10-19, atsakiri: See also #1479 and #438. Not all hardware configurations can confirm, hence the Active_not_confirmed state.
1218 | GearRvrse_D_ActlTrn | Indicates reverse status from the TCM. | Standardized | Embedded | 2 | GearRvrse_D_Actl_IncldQfET |  | TBD | 50 | Transmission Engagement Status | TCM | ECM(TBD),VDM(TBD) | eTracker 8490335: EuCD Signal = ReversedGear EuCD message is 1 bit ---------- This signal must only be subscribed to by the ECM. Users wanting reverse status must subscribe to GearRvrse_D_Actl (id# 2053) which is available on all derivatives.
438 | GearRvrseActv_B_Actl | Indicates if the reversing gear is in use or not. This signal is for CGEA 1.1 and 1.2 programs. For CGEA 1.3 programs, use signal GearRvrse_D_Actl (id#1479). | Restricted | None | 1 | ActiveInactive_ET |  | TBD | 50 | Transmission Engagement Status | PCM,ECM | OCS(TBD),BCM(TBD),PSCM(20),LIN(TBD),CCM(TBD),VDM(TBD),GFM(1000EP),ABS(TBD) | 24-Nov-2009, ksmith17: eTracker 8609340 categorized this signal as Restricted from Prohibited. 27-Jan-2008, ksmith17: eTracker 7654785 categorized this signal as Prohibited from Standardized. Subscribers require fault info to disable features such as park distance control, dynamic light swiveling. In addition, park aid module to inform the driver of a reverse fault on receipt of fault information. AT - Signal based on GearLvrPos_D_Actl (id# 441) or GearRvrse_D_ActlTrn (id# 1218), including fault info. MT - Signal based on hardwired switch. Can't diagnose switch failure directly (open or short). Need plausibility check with other data (e.g., vehicle speed, gear position) to detect fault. A legacy quality factor signal exists -- ReversedGearQF (id#439) in order to support the legacy interface.
1479 | GearRvrseActv_D_Actl | Indicates if the reversing gear is in use or not. | Restricted | Embedded | 2 | GearRvrse_D_Actl_IncldQfET |  | TBD | 50 | Transmission Engagement Status | ECM,PCM | RCM(TBD),BCM(TBD),VDM(TBD),ABS(TBD),OCS(TBD),CCM(TBD) | [8804151] 2009-10-19, atsakiri: Name change: GearRvrse_D_Actl --> GearRvrseActv_D_Actl. Category change: STANDARDIZED to RESTRICTED. Aligns id# and name with existing implementations in Europe. Also allows the creation of a new STANDARDIZED signal that includes new quality information. There is no implementation of this signal in North America yet (per edavids2 and mchupa) so there is no bad implication from the name change. 27-Jan-2009, ksmith17: Copied notes from signal ID 438 to here. Subscribers require fault info to disable features such as park distance control, dynamic light swiveling. In addition, park aid module to inform the driver of a reverse fault on receipt of fault information. AT - Signal based on GearLvrPos_D_Actl (id# 441) or GearRvrse_D_ActlTrn (id# 1218), including fault info. MT - Signal based on hardwired switch. Can't diagnose switch failure directly (open or short). Need plausibility check with other data (e.g., vehicle speed, gear position) to detect fault. A legacy quality factor signal exists -- ReversedGearQF (id#439) in order to support the legacy interface.
4770 | GearSelLck_D_Rq | GearSelLck_D_Rq is used to lock an external GSM in either Park or Neutral. This emulates functions such as BTSI, Neutral Tow, etc. while supporting operating modes such as Factory/Transport mode, Park Lock Control, Secure Idle, etc. For shift-by-wire. | Standardized | None | 2 | GearSelLck_D_ET |  | Null |  |  | ECM,SOBDMC,PCM,TCM | TRCM(20 P or 100 EP),GSM(20 P or 100 EP) | This signal is included as part of the checksum TrnGearCmd_No_Cs, which is the reason for TRCM to receive it. Therefore it needs to be included in message named Gear_Shift_by_Wire_3.
81 | GearShifHdc_D_Rq | Hill Descent Control (HDC) requests for gear shifts. Brand-specific (JLR). 0 = No HDC gear shift requests 1 = Shift down request 2 = Shift up request 3 = Hold current gear request | Restricted | None | 2 | GearShifHdc_D_Rq_ET |  | TBD | 50 | _Not Assigned | ABS | PCM(TBD),TCM(TBD)
1778 | Gen_W_Actl | Actual rotational speed of high voltage generator. This data has signed values. | Standardized | Embedded | 15 | ElecMachine_W_IncldQfET | radians / second | TBD | 10 | _Not Assigned | ZZZZZZTX | ZZZZZZRX(TBD) | GENERATOR_SPEED HPCM to PCM over CAN on GEN I & II. Internal to HPCM (not transmitted on CAN) for GEN II Minus.
1759 | GenAout_Tq_Rq | Final requested output torque from high voltage generator assembly. | Standardized | None | 12 | GenAout_Tq_ET | newton*meter | TBD | 10 | _Not Assigned | SOBDMC | ZZZZZZRX(TBD) | COMMANDED_GENERATOR_TRQ Internal to HPCM (not transmitted on CAN)
1782 | GenCoil_Te_Actl | Actual temperature of coil of high voltage generator. | Standardized | Embedded | 8 | EngCInt_Te_IncldQfET | degC | TBD | 100 | _Not Assigned | ZZZZZZTX | ZZZZZZRX(TBD) | GENERATOR_COIL_TEMP HPCM to PCM over CAN on GEN I & II. Internal to HPCM (not transmitted on CAN) for GEN II Minus.
5692 | GenericSwtch1_No_Actl | This signal sends a counter of the pressed/ not pressed status of generic switch 1. | Standardized | None | 3 | UnitlessValue3bit_ET | unitless | 0 unitless |  |  | BCM | GFM(1000),TRM(1000),HCM(1000) | The rolling counter will send 0 for reset, odd numbers for not pressed switch, and even numbers for pressed switch. Once rolling count 6 is reached, the rolling counter will be set to 1 on the next switch status change.
5693 | GenericSwtch2_No_Actl | This signal sends a counter of the pressed/ not pressed status of generic switch 2. | Standardized | None | 3 | UnitlessValue3bit_ET | unitless | 0 unitless |  |  | BCM | TRM(1000),GFM(1000),HCM(1000) | The rolling counter will send 0 for reset, odd numbers for not pressed switch, and even numbers for pressed switch. Once rolling count 6 is reached, the rolling counter will be set to 1 on the next switch status change.
5694 | GenericSwtch3_No_Actl | This signal sends a counter of the pressed/ not pressed status of the generic switch 3. | Standardized | None | 3 | UnitlessValue3bit_ET | unitless | 0 unitless |  |  | BCM | TRM(1000),GFM(1000),HCM(1000) | The rolling counter will send 0 for reset, odd numbers for not pressed switch, and even numbers for pressed switch. Once rolling count 6 is reached, the rolling counter will be set to 1 on the next switch status change.
1770 | GenErr_D_Stat | Error status of high voltage generator. | Standardized | None | 3 | MtrErr_D_Stat_ET |  | TBD | 10 | _Not Assigned | SOBDMC | PCM(TBD),ECM(TBD) | GENERATOR_ERROR_STATUS Applicable in HEVs with powersplit transaxle (and possibly other vehicle architectures). Used to reconfigure or shutdown vehicle. Over CAN on GEN I & II (HPCM to PCM). Internal to Torque Manager & internal to HPCM on GEN II Minus (i.e., Generator to VSC A).
1785 | GenInv_Te_Actl | Actual temperature of inverter for high voltage generator. | Standardized | Embedded | 8 | EngCInt_Te_IncldQfET | degC | TBD | 100 | _Not Assigned | ZZZZZZTX | ZZZZZZRX(TBD) | GENERATOR_INVERTER_TEMP
1767 | GenMde_D_Rq | Requested operating mode of high voltage generator. | Standardized | None | 3 | GenMde_D_Rq_ET |  | TBD | 10 | _Not Assigned | PCM,ECM | SOBDMC(TBD) | GENERATOR_MODE Over CAN on GEN I & II (PCM to HPCM). Internal to Torque Manager & internal to HPCM on GEN II Minus (i.e., VSC A to VSC A).
1314 | GenRedLampReq | General Red Lamp control signal. Controls a general red telltale, which is separate from the RIL. | Restricted | None | 1 | OnOff_ET |  | TBD | TBD | _Not Assigned | RCM | IPC(TBD),OCS(TBD)
4402 | GfhbCamraAvail_B_Stat | GFHB feature availability status. Sent from front camera to HCM. | Standardized | None | 1 | YesNo_ET |  | No | 10 |  | IPMA | HCM(10) | Vehicle function: Exterior Lighting
4395 | GfhbDistrChng_D_Stat | Belongs to GfhbDistrLeft_D_Stat and GfhbDistrLeft_D_Stat and describes whether a transition between 2 of the 8 states is ongoing on the left resp. right hand side. Sent from HCM to front camera. | Standardized | None | 2 | GfhbDistrChng_D_Stat_ET |  | Both static | 10 |  | HCM | IPMA(10) | Vehicle function: Exterior Lighting
4390 | GfhbDistrLeft_D_Stat | Currently applied left light distribution on the road. This is used by the camera to optimize the object detection. Sent from HCM to front camera. | Standardized | None | 3 | GfhbDistr_D_Stat_ET |  | Symmetric | 10 |  | HCM | IPMA(10) | Vehicle function: Exterior Lighting
4389 | GfhbDistrRight_D_Stat | Currently applied right light distribution on the road. This is used by the camera to optimize the object detection. Sent from HCM to front camera. | Standardized | None | 3 | GfhbDistr_D_Stat_ET |  | Symmetric | 10 |  | HCM | IPMA(10) | Vehicle function: Exterior Lighting
4611 | GfhbDmngLvlLeft_D_Rq | Dimming level to be applied to the high beam lamp in order to apply a certain brightness. The actuator needs to have a tunable lookup table in order to assign brightness percentage values (0..100%) to the requested dimming levels (0..7). | Standardized | None | 3 | GenericLevels3Bit_D_ET |  | Level 7 |  |  | IPMA | HCM(30)
4610 | GfhbDmngLvlRight_D_Rq | Dimming level to be applied to the high beam lamp in order to apply a certain brightness. The actuator needs to have a tunable lookup table in order to assign brightness percentage values (0..100%) to the requested dimming levels (0..7). | Standardized | None | 3 | GenericLevels3Bit_D_ET |  | Level 7 |  |  | IPMA | HCM(30)
4384 | GfhbDmngVLeft_D_Rq | Requested transition speed for GFHB LED in the left headlamp to fade from current to new dimming value. Sent from front camera to HCM. | Standardized | None | 2 | GfhbV_D_ET |  | Slow | 10 |  | IPMA | HCM(10) | Vehicle function: Exterior Lighting
4385 | GfhbDmngVRight_D_Rq | Requested transition speed for GFHB LED in the right headlamp to fade from current to new dimming value. Sent from front camera to HCM. | Standardized | None | 2 | GfhbV_D_ET |  | Slow | 10 |  | IPMA | HCM(10) | Vehicle function: Exterior Lighting
4386 | GfhbLampLeftOn_B_Rq | Request to turn the GFHB LED in the left headlamp on. Sent from front camera to HCM. | Standardized | None | 1 | YesNo_ET |  | No | 10 |  | IPMA | HCM(10) | Vehicle function: Exterior Lighting
4415 | GfhbLampOnOff_D_Stat | Tells the front camera which GFHB high beam lamps are currently illuminated. Sent out by the HCM. | Standardized | None | 2 | GfhbLampOnOff_D_Stat_ET |  | both off | 10 |  | HCM | IPMA(10) | Vehicle function: Exterior Lighting
4387 | GfhbLampRightOn_B_Rq | Request to turn the GFHB LED in the right headlamp on. Sent from front camera to HCM. | Standardized | None | 1 | YesNo_ET |  | No | 10 |  | IPMA | HCM(10) | Vehicle function: Exterior Lighting
4396 | GfhbLvlLeft_An_Actl | GFHB angle of the leveller in the left headlamp which creates the left lower horizontal border of the high beam shading. Sent from HCM back to front camera. | Standardized | Embedded | 8 | GfhbLvl_An_ET | degrees | No data exists | 10 |  | HCM | IPMA(10) | Vehicle function: Exterior Lighting
4398 | GfhbLvlLeft_An_Rq | GFHB angle request for the leveller in the left headlamp to create the left lower horizontal border of the high beam shading. Sent from front camera to HCM. | Standardized | Embedded | 8 | GfhbLvl_An_ET | degrees | No data exists | 10 |  | IPMA | HCM(10) | Vehicle function: Exterior Lighting
4380 | GfhbLvlRight_An_Actl | GFHB angle of the leveller in the right headlamp which creates the right lower horizontal border of the high beam shading. Sent from HCM back to front camera. | Standardized | Embedded | 8 | GfhbLvl_An_ET | degrees | No data exists | 10 |  | HCM | IPMA(10) | Vehicle function: Exterior Lighting
4388 | GfhbLvlRight_An_Rq | GFHB angle request for the leveller in the right headlamp to create the right lower horizontal border of the high beam shading. Sent from front camera to HCM. | Standardized | Embedded | 8 | GfhbLvl_An_ET | degrees | No data exists | 10 |  | IPMA | HCM(10) | Vehicle function: Exterior Lighting
4383 | GfhbLvlVLeft_D_Rq | Requested transition speed for GFHB leveller in the left headlamp to move from current to new angle. Sent from front camera to HCM. | Standardized | None | 2 | GfhbV_D_ET |  | Slow | 10 |  | IPMA | HCM(10) | Vehicle function: Exterior Lighting
4391 | GfhbLvlVRight_D_Rq | Requested transition speed for GFHB leveller in the right headlamp to move from current to new angle. Sent from front camera to HCM. | Standardized | None | 2 | GfhbV_D_ET |  | Slow | 10 |  | IPMA | HCM(10) | Vehicle function: Exterior Lighting
4394 | GfhbShtrLeft_An_Actl | GFHB angle of the shutter in the left headlamp which creates the left vertical border of the high beam shading. Sent from HCM back to front camera. | Standardized | Embedded | 10 | GfhbShtr_An_ET | degrees | No data exists | 10 |  | HCM | IPMA(10) | Vehicle function: Exterior Lighting
4393 | GfhbShtrLeft_An_Rq | GFHB angle request for the shutter in the left headlamp to create the left vertical border of the high beam shading. Sent from front camera to HCM. | Standardized | Embedded | 10 | GfhbShtr_An_ET | degrees | No data exists | 10 |  | IPMA | HCM(10) | Vehicle function: Exterior Lighting
4397 | GfhbShtrRight_An_Actl | GFHB angle of the shutter in the right headlamp which creates the right vertical border of the high beam shading. Sent from HCM back to front camera. | Standardized | Embedded | 10 | GfhbShtr_An_ET | degrees | No data exists | 10 |  | HCM | IPMA(10) | Vehicle function: Exterior Lighting
4392 | GfhbShtrRight_An_Rq | GFHB angle request for the shutter in the right headlamp to create the right vertical border of the high beam shading. Sent from front camera to HCM. | Standardized | Embedded | 10 | GfhbShtr_An_ET | degrees | No data exists | 10 |  | IPMA | HCM(10) | Vehicle function: Exterior Lighting
4381 | GfhbShtrVLeft_D_Rq | Requested transition speed for GFHB shutter in the left headlamp to move from current to new angle. Sent from front camera to HCM. | Standardized | None | 2 | GfhbV_D_ET |  | Slow | 10 |  | IPMA | HCM(10) | Vehicle function: Exterior Lighting
4382 | GfhbShtrVRight_D_Rq | Requested transition speed for GFHB shutter in the right headlamp to move from current to new angle. Sent from front camera to HCM. | Standardized | None | 2 | GfhbV_D_ET |  | Slow | 10 |  | IPMA | HCM(10) | Vehicle function: Exterior Lighting
2672 | GlblClkDay_No_Actl | Indicates the Day and Month to the Clock Slaves | Standardized | None | 16 | GlblClkDay_No_ZeroOffstET | julian day | 0 julian day | TBD | _Not Assigned | BCM | GFM2(1000EP),AHCM(1000 E/P),FCDIM(1000 E/P),SOBDMC(Event),HUD(100),TRM(1000),GFM(100),RACM(1000 E/P),IPMA(1000),IPC(1000 E/P),CMR(1000),FDSM(1000 E/P),TCU(1000 EP),APIM(1000 E/P),IPMB(1000)
2673 | GlblClkHr_No_Actl | Indicates the Hour to the Clock Slaves | Standardized | None | 8 | GlblClkHr_No_ET | hour | 0 hour | TBD | _Not Assigned | BCM | GFM(100),IPMB(1000),RACM(1000 E/P),TRM(1000 EP),GFM2(1000EP),AHCM(1000 E/P),APIM(1000 E/P),SOBDMC(Event),HUD(100),IPC(1000 E/P),FDSM(1000 EP),TCU(1000 EP),IPMA(1000),CMR(1000),FCDIM(1000 E/P)
2674 | GlblClkMnte_No_Actl | Indicates the Minute to the Clock Slaves | Standardized | None | 8 | GlblClkMnte_No_ET | minute | 0 minute | TBD | _Not Assigned | BCM | GFM2(1000EP),GFM(100),IPMA(1000),TCU(1000 EP),TRM(1000),HUD(100),AHCM(1000 E/P),FCDIM(1000 E/P),FDSM(1000 E/P),IPMB(1000),SOBDMC(Event),IPC(1000 E/P),RACM(1000 E/P),APIM(1000 E/P),CMR(1000)
2675 | GlblClkScnd_No_Actl | Indicates the Second to the Clock Slaves | Standardized | None | 8 | Time8bit_ET | second | 0 second | TBD | _Not Assigned | BCM | IPMA(1000),CMR(1000),HUD(100),TRM(1000),SOBDMC(Event),IPC(1000 E/P),TCU(1000 EP),AHCM(1000 E/P),RACM(1000 E/P),FCDIM(1000 E/P),APIM(1000 E/P),GFM(1000),FDSM(1000 E/P),IPMB(1000),GFM2(1000EP)
2671 | GlblClkYr_No_Actl | Indicates the Year to the Clock Slaves | Standardized | None | 8 | GlblClkYr_No_ET | year | 2000 year | TBD | _Not Assigned | BCM | FCDIM(1000 E/P),AHCM(1000 E/P),GFM2(1000EP),RACM(1000 E/P),IPC(1000 E/P),HUD(100),CMR(1000),GFM(1000),IPMA(1000),TRM(1000 EP),TCU(1000 EP),APIM(1000 E/P),FDSM(1000 EP),IPMB(1000),SOBDMC(Event)
1078 | GlowIndication | Diesel signal only. Lamp activation for glow indication at start. Indicates the optimum point at which to start cranking the engine.. | Standardized | None | 1 | OnOff_ET |  | TBD | TBD | _Not Assigned | ECM,PCM | IPC(TBD) | 06-Oct-2008, ksmith17: Changed category from Covered by another team and provided name.
4405 | GlvBoxRleas_No_Actl | Signal to request a glove box release. A change to any new non-zero number represents a request for release activation. Zero is special for reset/intial value, no activation requested. | Standardized | None | 3 | UnitlessValue3bit_ET | unitless | 0 unitless |  |  | FCIM | BCM(1000ep)
2655 | GlwPlg1_D_Stat | Status of glow plug 1 and its connection to the glow plug module. | Standardized | None | 3 | GlwPlg_D_Stat_ET |  | Diagnosis not ready | 100 | _Not Assigned | DIESEL | PCM(100)
2656 | GlwPlg2_D_Stat | Status of glow plug 2 and its connection to the glow plug module. | Standardized | None | 3 | GlwPlg_D_Stat_ET |  | Diagnosis not ready | 100 | _Not Assigned | DIESEL | PCM(100)
2657 | GlwPlg3_D_Stat | Status of glow plug 3 and its connection to the glow plug module. | Standardized | None | 3 | GlwPlg_D_Stat_ET |  | Diagnosis not ready | 100 | _Not Assigned | DIESEL | PCM(100)
2658 | GlwPlg4_D_Stat | Status of glow plug 4 and its connection to the glow plug module. | Standardized | None | 3 | GlwPlg_D_Stat_ET |  | Diagnosis not ready | 100 | _Not Assigned | DIESEL | PCM(100)
2659 | GlwPlg5_D_Stat | Status of glow plug 5 and its connection to the glow plug module. | Standardized | None | 3 | GlwPlg_D_Stat_ET |  | Diagnosis not ready | 100 | _Not Assigned | DIESEL | PCM(100)
2660 | GlwPlg6_D_Stat | Status of glow plug 6 and its connection to the glow plug module. | Standardized | None | 3 | GlwPlg_D_Stat_ET |  | Diagnosis not ready | 100 | _Not Assigned | DIESEL | PCM(100)
2661 | GlwPlg7_D_Stat | Status of glow plug 7 and its connection to the glow plug module. | Standardized | None | 3 | GlwPlg_D_Stat_ET |  | Diagnosis not ready | 100 | _Not Assigned | DIESEL | PCM(100)
2662 | GlwPlg8_D_Stat | Status of glow plug 8 and its connection to the glow plug module. | Standardized | None | 3 | GlwPlg_D_Stat_ET |  | Diagnosis not ready | 100 | _Not Assigned | DIESEL | PCM(100)
2666 | GlwPlgMdule_D_ChrgPmp | Glowplug module charge pump status | Standardized | None | 2 | GlwPlgMdule_D_ChrgPmp_ET |  | Diagnosis not ready | 100 | _Not Assigned | DIESEL | PCM(100)
2663 | GlwPlgMdule_D_Ign | Status of voltage supply to glow plug module. | Standardized | None | 3 | GlwPlgMdule_D_Ign_ET |  | Diagnosis not ready | 100 | _Not Assigned | GPCM | PCM(100)
2664 | GlwPlgMdule_D_Mem | Status of glow plug module memory | Standardized | None | 2 | GlwPlgMdule_D_Mem_ET |  | Diagnosis not ready | 100 | _Not Assigned | DIESEL | PCM(100)
2665 | GlwPlgMdule_D_TeLim | Status of glow plug module temperature | Standardized | None | 2 | GlwPlgMdule_D_TeLim_ET |  | Diagnosis not ready | 100 | _Not Assigned | DIESEL | PCM(100)
2667 | GlwPlgMdule_SoftwareID | Glow plug module software identifier | Standardized | None | 8 | GlwPlgMdule_SoftwareID_ET |  | Safe_Calibration | 100 | _Not Assigned | DIESEL | PCM(100)
2668 | GlwPlgMdule_U_Rq | Glowplug voltage request | Standardized | None | 8 | Mdule_U_ET | volt | 0 volt | 100 | _Not Assigned | PCM | DIESEL(100)
4322 | GlwPlgMduleCvn_B_Calc | Calibration Verification Number Calculation (CVN) status for Glow Plug Control Module (GPCM). | Standardized | None | 1 | Rdqm_CVN_CALC_ET |  | Calculation In Progress | TBD | _Not Assigned | GPCM | ECM(1000)
4323 | GlwPlgMduleCvn_No_Actl | Calibration Verification Number (CVN) for Glow Plug Control Module (GPCM). | Standardized | None | 32 | UnitlessValue32bit_ET | unitless | 4294967295 unitless | TBD | _Not Assigned | GPCM | ECM(1000)
4321 | GlwPlgMduleId_No_Sufx | Calibration Identifier (CalID) Suffix for Glow Plug Control Module (GPCM). | Standardized | None | 24 | UnitlessValue24bit_ET | unitless | 16777215 unitless | TBD | _Not Assigned | GPCM | ECM(1000)
2256 | GPS_Actual_vs_Infer_pos | Actual vs. inferred position. | Standardized | None | 1 | GPS_Actual_vs_Infer_pos_ET |  | Actual_Postition | TBD | _Not Assigned | APIM,TCU,GPSM | X_GOVREG(1000),SOBDMC(1000 E/P),RSM(1000),TCU(1000 EP),GWM_ECG(1000 EP),IPMA(TBD),APIM(TBD)
1755 | Gps_B_Falt | Global Positioning System not functional/error. | Standardized | None | 1 | YesNo_ET |  | TBD | TBD | _Not Assigned | TCU,GPSM,APIM | RSM(1000),IPMA(TBD),TCU(1000 EP),GWM_ECG(1000 EP),APIM(TBD),SOBDMC(1000)
2255 | GPS_Compass_direction | Direction of travel - (i.e. North, South, East, West). | Standardized | None | 4 | GPS_Compass_direction_ET |  | North | TBD | _Not Assigned | ACM,TCU,APIM,GPSM | TCU(1000 EP),IPC(TBD),GWM_ECG(1000 EP),SOBDMC(1000),RSM(1000),IPMA(TBD),APIM(TBD),HUD(1000)
2258 | GPS_dimension | DR mode - No fix, 2D fix, or 3D fix. | Standardized | None | 3 | GPS_dimension_ET |  | No_Fix | TBD | _Not Assigned | TCU,APIM,GPSM | SOBDMC(1000 E/P),TCU(1000 EP),APIM(TBD),RSM(1000),GWM_ECG(1000 EP)
2262 | GPS_Hdop | Horizontal Dilution of Precision. | Standardized | Embedded | 5 | GPS_Dilution_of_precision_ET | unitless | 0 | TBD | _Not Assigned | APIM,TCU,GPSM | APIM(TBD),SOBDMC(1000),RSM(1000)
2260 | GPS_Heading | Heading in degrees. | Standardized | Embedded | 16 | GPS_Heading_ET | degrees | 0 degrees | TBD | _Not Assigned | TCU,GPSM,APIM | X_GOVREG(1000),APIM(TBD),TCU(1000 EP),RSM(1000),SOBDMC(1000),IPMA(tbd)
2245 | GPS_Latitude_Degrees | Latitude in degrees. | Standardized | Embedded | 8 | GPS_Latitude_Degrees_ET | degrees | -89 degrees | TBD | _Not Assigned | TCU,APIM,GPSM | GWM_ECG(1000 EP),RSM(1000),X_GOVREG(1000),IPMA(1000),TCU(1000 FP),SOBDMC(1000 E/P),APIM(TBD)
2247 | GPS_Latitude_Min_dec | Latitude in minutes. | Standardized | Embedded | 14 | GPS_Min_dec_ET | minute | 0 minute | TBD | _Not Assigned | GPSM,TCU,APIM | APIM(TBD),RSM(1000),SOBDMC(1000 E/P),IPMA(1000),X_GOVREG(1000),GWM_ECG(1000 EP),TCU(1000 EP)
2246 | GPS_Latitude_Minutes | Latitude in minutes. | Standardized | Embedded | 6 | GPS_Minute_ET | minute | 0 minute | TBD | _Not Assigned | TCU,APIM,GPSM | RSM(1000),X_GOVREG(1000),GWM_ECG(1000 EP),APIM(TBD),SOBDMC(1000 E/P),TCU(1000 EP),IPMA(1000)
2248 | GPS_Longitude_Degrees | Longitude in degrees. | Standardized | Embedded | 9 | GPS_Longitude_Degrees_ET | degrees | 0 degrees | TBD | _Not Assigned | GPSM,TCU,APIM | TCU(1000 EP),X_GOVREG(1000),APIM(TBD),RSM(1000),GWM_ECG(1000 EP),SOBDMC(1000 E/P),IPMA(1000)
2250 | GPS_Longitude_Min_dec | Longitude in minutes. | Standardized | Embedded | 14 | GPS_Min_dec_ET | minute | 0 minute | TBD | _Not Assigned | TCU,APIM,GPSM | SOBDMC(1000 E/P),X_GOVREG(1000),TCU(1000 EP),APIM(TBD),RSM(1000),IPMA(1000)
2249 | GPS_Longitude_Minutes | Longitude in minutes. | Standardized | Embedded | 6 | GPS_Minute_ET | minute | 0 minute | TBD | _Not Assigned | TCU,APIM,GPSM | X_GOVREG(1000),IPMA(1000),SOBDMC(1000 E/P),GWM_ECG(1000 EP),TCU(1000 EP),APIM(TBD),RSM(1000)
2259 | GPS_MSL_altitude | Altitude in feet. | Standardized | Embedded | 12 | GPS_MSL_altitude_ET | feet | -20460 feet | TBD | _Not Assigned | GPSM,APIM,TCU | SOBDMC(1000),TCU(1000 EP),GWM_ECG(1000 EP),RSM(1000),APIM(TBD)
2254 | GPS_Pdop | Position dilution of precision. | Standardized | Embedded | 5 | GPS_Dilution_of_precision_ET | unitless | 0 | TBD | _Not Assigned | GPSM,APIM,TCU | RSM(1000),SOBDMC(1000),APIM(TBD)
2257 | GPS_Sat_num_in_view | Number of satellites tracked. | Standardized | Embedded | 5 | GPS_Sat_num_in_view_ET | unitless | 0 | TBD | _Not Assigned | GPSM,APIM,TCU | SOBDMC(1000 E/P),RSM(1000),APIM(TBD)
2261 | GPS_Speed | Speed (velocity of vehicle). | Standardized | Embedded | 8 | GPS_Speed_ET | miles / hour | 0 miles / hour | TBD | _Not Assigned | TCU,GPSM,APIM | APIM(TBD),RSM(1000),X_GOVREG(1000),TCU(1000 EP),SOBDMC(1000),GWM_ECG(1000 EP)
5655 | GPS_Track_D_Rq | GPS_Track_D_Rq | Standardized | None | 2 | ZZ_GPS_Track_D_Rq |  | Inactive |  |  | TCU | APIM(1000)
2251 | GPS_UTC_hours | UTC time in hours. | Standardized | Embedded | 5 | GPS_Hour_ET | hour | 0 hour | TBD | _Not Assigned | TCU,GPSM,APIM | X_GOVREG(1000),SOBDMC(1000),RFA(1000),RSM(1000),APIM(TBD),TCU(1000 EP),GWM_ECG(1000 EP),IPMA(1000)
2252 | GPS_UTC_minutes | UtC time in minutes. | Standardized | Embedded | 6 | GPS_Minute_ET | minute | 0 minute | TBD | _Not Assigned | TCU,GPSM,APIM | RFA(1000),SOBDMC(1000),GWM_ECG(1000 EP),TCU(1000 EP),IPMA(1000),X_GOVREG(1000),RSM(1000),APIM(TBD)
2253 | GPS_UTC_seconds | UTC time in seconds. | Standardized | Embedded | 6 | GPS_Second_ET | second | 0 second | TBD | _Not Assigned | TCU,APIM,GPSM | X_GOVREG(1000),GWM_ECG(1000 EP),IPMA(1000),SOBDMC(1000),RFA(1000),TCU(1000 EP),APIM(TBD),RSM(1000)
2263 | GPS_Vdop | Vertical dilution of precision. | Standardized | Embedded | 5 | GPS_Dilution_of_precision_ET | unitless | 0 | TBD | _Not Assigned | GPSM,APIM,TCU | RFA(1000),APIM(TBD),SOBDMC(1000),RSM(1000)
4031 | GpsElMdeActv_B_Dsply | Display command for GPS based enhance EV mode. This signal will drive the HMI associated with being in the enhanced EV mode. | Standardized | None | 1 | OnOff_ET |  | Off |  |  | SOBDMC | APIM(100),IPC(100)
4024 | GpsElMdeSel_B_Rq | Customer selection of GPS based enhance EV mode (on/off) | Standardized | None | 1 | OnOff_ET |  | Off |  |  | IPC | SOBDMC(1000)
1754 | GpsHsphLattSth_D_Actl | Latitude hemisphere from the Global Positioning System. | Standardized | Embedded | 2 | GpsHsphLattSth_D_Actl_ET |  | TBD | TBD | _Not Assigned | GPSM,TCU,APIM | RSM(1000),X_GOVREG(1000),SOBDMC(1000),APIM(TBD),IPMA(1000),GWM_ECG(1000 EP),TCU(1000 EP)
1753 | GpsHsphLongEast_D_Actl | Longitude hemisphere from the Global Positioning System. | Standardized | Embedded | 2 | GpsHsphLongEast_D_Actl_ET |  | TBD | TBD | _Not Assigned | APIM,GPSM,TCU | SOBDMC(1000),GWM_ECG(1000 EP),APIM(TBD),RSM(1000),TCU(1000 EP),IPMA(1000),X_GOVREG(1000)
1628 | GpsUtcDay_No_Actl | Day of the Month from the Global Positioning System. | Standardized | Embedded | 5 | Day5bitOffst1_ET | day | 1 day | 100 | _Not Assigned | GWM_ECG,GPSM,TCU | X_GOVREG(1000),APIM(TBD),TCU(1000 EP),SOBDMC(1000),IPMA(1000),RSM(1000)
1629 | GpsUtcMnth_No_Actl | Month of the Year from the Global Positioning System. | Standardized | Embedded | 4 | GpsUtcMnth_No_Actl_ET | month | TBD | 100 | _Not Assigned | GPSM,TCU,APIM | GWM_ECG(1000 EP),RSM(1000),X_GOVREG(1000),SOBDMC(1000),APIM(TBD),TCU(1000 EP),IPMA(1000)
1630 | GpsUtcYr_No_Actl | Year (start with 2010) from the Global Positioning System. | Standardized | Embedded | 5 | GpsUtcYr_No_Actl | year | TBD | 100 | _Not Assigned | TCU,GPSM,APIM | X_GOVREG(1000),SOBDMC(1000),RSM(1000),IPMA(1000),APIM(TBD),TCU(1000 EP),GWM_ECG(1000 EP)
6762 | GrdAsstActv_B_Stat | Actual Grade Assist status as reported by powertrain | Standardized | None | 1 | OffOnCoding |  | Off |  |  | ECM | SOBDMC(1000),IPC(1000)
4854 | GrdAsstAllw_D_DsplyPt | This signal provides the current status of the grade assist mode. | Standardized | None | 2 | OnOffMode_ET |  | Off |  |  | ECM | IPC(100),SOBDMC(100),TCM(100) | Initial application on CD533 HEV.
4855 | GrdAsstAllw_D_RqMnu | This signal communicates the status of the Grade Assist menu pick. | Standardized | None | 2 | OnOffMode_ET |  | NoModeSelected |  |  | IPC | ECM(E/P),SOBDMC(E/P),TCM(E/P) | Initial application CD533 HEV
2121 | GrllShtrPos_B_Falt | Set active if the grill shutter position is not known. | Standardized | None | 1 | FaultNoFault_ET |  | No fault | TBD | _Not Assigned | PCM,ECM | BCM(1000)
2120 | GrllShtrPos_D_Cmd | Position commanded to active grill shutters. | Standardized | None | 4 | GrllShtrPos_D_ET |  | Fully_Closed | TBD | _Not Assigned | ECM,PCM | BCM(1000)
5212 | GrossTrainWeight_M_Est | Gross train weight of vehicle and trailer (if attached) | Standardized | None | 8 | GrossTrainWeight_M_IncldQfET | kilogram | No data exists |  |  | ECM,PCM | ABS(1000),AWD(1000),TCM(100),IPMA(1000),VDM(1000),TCCM(1000)
5489 | GsmGearMsgTxt_D_Rq | GsmGearMsgTxt_D_Rq is used to request a text message be displayed in the instrument cluster to inform the customer of the state of the e-shifter system. The signal value will be sent to the Insturment Panel Cluster (IPC) to request the appropriate message. | Standardized | None | 2 | MsgTxt2bit_D_RqDsply_ET |  | No message |  |  | GSM | IPC(1000 E/P),SOBDMC(1000)
2856 | GsmSrvcRqd_B_Rq | GSM wrench light request. | Standardized | None | 1 | YesNo_ET |  | No | TBD | _Not Assigned | GSM | TCM(1000),IPC(1000),SOBDMC(1000) | Request to indicate GSM Service Required to driver.
3120 | Gw_ChimeDuration_Rq | Generated from auto-import | Standardized | None | 10 | ZZ_Gw_ChimeDuration_Rq | millisecond | TBD | TBD | _Not Assigned | IPC | ACM(TBD) | Object.BodyInterface.StdChimeIF.Chime.Duration 0x00: NoDuration Range: 0x01 - 0x3E8 (10 - 10000 ms) Range: 0x3E9 - 0x3FE Reserved 0x3FF: Infinite
3126 | Gw_ChimeMode_Rq | Generated from auto-import | Standardized | None | 1 | ZZ_Gw_ChimeMode_Rq |  | TBD | TBD | _Not Assigned | IPC | ACM(TBD),DSP(TBD) | Object.BodyInterface.StdChimeIF.Chime.Mode
3123 | Gw_ChimeOccur_Rq | Generated from auto-import | Standardized | None | 3 | ZZ_Gw_ChimeOccur_Rq |  | TBD | TBD | _Not Assigned | IPC | DSP(TBD),ACM(TBD) | Object.BodyInterface.StdChimeIF.Chime.Occurence
3125 | Gw_ChimeType_Rq | Generated from auto-import | Standardized | None | 1 | ZZ_Gw_ChimeType_Rq |  | TBD | TBD | _Not Assigned | IPC | DSP(TBD),ACM(TBD) | Object.BodyInterface.StdChimeIF.Chime.Type
3124 | Gw_ChimeTypeDat_Rq | Generated from auto-import | Standardized | None | 14 | ZZ_Gw_ChimeTypeDat_Rq | unitless | TBD | TBD | _Not Assigned | IPC | DSP(TBD),ACM(TBD) | Object.BodyInterface.StdChimeIF.Chime.TypeData.Rq ChimeType==Sine: Range: 0x01-0x3FF (1Hz - 16383Hz) ChimeType==Sample: Range: 0x01-0x40 (Sample 1 - Sample 63) Range: 0x41-0x3FFF (Reserved)
3127 | Gw_MainVolAtt_Rq | Generated from auto-import | Standardized | None | 2 | ZZ_Gw_MainVolAtt_Rq |  | TBD | TBD | _Not Assigned | IPC | DSP(TBD),ACM(TBD) | Object.BodyInterface.StdChimeIF.AttenuateMainVol.Attenuation
3122 | Gw_PauseDuration_Rq | Generated from auto-import | Standardized | None | 8 | ZZ_Gw_PauseDuration_Rq | millisecond | TBD | TBD | _Not Assigned | IPC | ACM(TBD) | Object.BodyInterface.StdChimeIF.Chime.PauseDur 0x00: NoPause Range: 0x01 - 0xFA (10 - 2500 ms) Range: 0xFB - 0xFF (Reserved)
3121 | Gw_SpeakerArea_Rq | Generated from auto-import | Standardized | None | 5 | ZZ_Gw_SpeakerArea_Rq |  | TBD | TBD | _Not Assigned | IPC | ACM(TBD),DSP(TBD) | Object BodyInterface.StdChimeIF.Chime.Speaker Value 0: inactive, 1: active Bit 0: FrontLeft Bit 1: FrontRight Bit 2: RearLeftSpeaker Bit 3: RearRightSpeaker Bit 4: AllSpeaker
5262 | HandsOffCnfm_B_Rq | Request confirming action to the HandsOn/Off status (e.g. sine stimulus) | Standardized | None | 1 | ActiveInactive_ET |  | Inactive |  |  | IPMA | PSCM(1000 EP)
4821 | HardWarning | This signal is used to request playing a chime of the hardware warning. | Restricted | None | 1 | OnOff_ET |  | Off |  |  | FCDIM,APIM | IPC(1000 E/P)
6344 | HazardLghtActv_B_Rq | Request from Virtual Driver System to activate hazard lights. | Standardized | None | 1 | ActiveInactive_ET |  | Inactive |  |  | SDMA | BCM(1000)
7052 | HazrdLght_B_Stat | This signal is to indicate the internal status of Hazard Lightning feature. | Standardized | None | 1 | OnOff_ET |  | Off |  | Infotainment | BCM | TCU(1000) | OFF - Hazard lighting feature is OFF ON - Hazard lighting feature is ON
198 | HdcMde_D_Actl | Information on actual status of Hill Descent Control (HDC) function. | Standardized | Embedded | 3 | HdcMde_D_Actl_ET |  | TBD | 20 | _Not Assigned | ABS | AWD(TBD),ECM(TBD),TCCM(TBD),PCM(TBD),TCM(TBD) | 4x4 uses. See reference #6t.
5491 | HdcOn_B_Ind | ABS Hill Descent Control on/off indicator to cluster | Standardized | None | 1 | OnOff_ET |  | Off | 100 | _Not Assigned | ABS | IPC(100)
5490 | HdcOn_B_Rq | IPC request to ABS for Hill Descent Control | Standardized | None | 1 | OnOff_ET |  | Off | 100 | _Not Assigned | IPC | ABS(100)
1679 | HdcSwtchPos_B_Actl | Hill Descent Control (HDC) function switch state. | Standardized | None | 1 | PressedNotPressed_ET |  | TBD | 50 | _Not Assigned | ATCM | ABS(TBD)
2373 | Headlamp_On_Wrning_Cmd | Command for the instrument cluster to activate the headlamps left on warning chime. | Standardized | None | 1 | OnOff_ET |  | Off | TBD | _Not Assigned | BCM | IPC(1000 E/P)
2268 | HeadLampLoActv_B_Stat | Indicates the status of the low/dipped beam headlight output command including daytime running lights. | Standardized | None | 1 | ActiveInactive_ET |  | Active | TBD | _Not Assigned | BCM | GWM_ECG(1000),ECM(1000),APIM(1000),GFM2(1000EP),PCM(1000),IPMA(TBD),HCM(TBD) | HeadLghtLoActv_B_Stat in CGEA 1.2.
2269 | HeadLampLoFlOn_B_Stat | Indicates the status of the left front low/dipped beam headlight output (excludes daytime running lights conditions). | Standardized | None | 1 | LowNotLow_ET |  | Low | TBD | _Not Assigned | BCM | HCM(1000 E/P),SCCM(1000 E/P),RLCMA(1000 E/P),IPMA(1000 E/P) | LF_Low_Beam_CKT_CAN in CGEA 1.2.
2270 | HeadLampLoFrOn_B_Stat | Indicates the status of the right front low/dipped beam headlight output (excludes daytime running lamps conditions). | Standardized | None | 1 | LowNotLow_ET |  | Low | TBD | _Not Assigned | BCM | IPMA(1000 E/P),SCCM(1000 E/P),HCM(1000 E/P),RLCMA(1000 E/P) | RF_Low_Beam_CKT_CAN in CGEA 1.2.
2631 | HeadLampLoOut_B_Stat | Indication of outage status from the low beam headlamps. | Standardized | None | 1 | TurnLampOut_B_ET |  | NULL | TBD | _Not Assigned | BCM | IPC(1000 E/P)
6345 | HeadLght_D_Rq | Request from Virtual Driver System to activate headlights and/or park/position lamps. | Standardized | None | 2 | HeadLghtSwtch_D_ET |  | Off |  |  | SDMA | BCM(1000)
4620 | HeadLghtDrvSide_B_Stat | Describes which traffic style is currently valid for the vehicle. Examples: Right Hand Traffic = Germany and Left Hand Traffic = England. | Standardized | None | 1 | HeadLghtDrvSide_B_ET |  | Right Hand Traffic |  |  | HCM | IPMA(60) | This signal is a reduced version of the 2-Bit signal 'HeadLghtDrvSide_D_Stat'. 'HeadLghtDrvSide_B_Stat' provides the valid values for RHT and LHT only.
4606 | HeadLghtDrvSide_D_Rq | Driver request for traffic side orientation of headlamps | Restricted | None | 2 | HeadLghtDrvSide_D_ET |  | NULL |  |  | IPC | HCM(1000)
4607 | HeadLghtDrvSide_D_Stat | Status of control traffic side orientation of headlamps | Restricted | None | 2 | HeadLghtDrvSide_D_ET |  | NULL |  |  | HCM | IPC(1000)
1623 | HeadLghtFlash_B_Rq | Signal indicating that the flash to pass switch has been activated. | Restricted | None | 1 | PressedNotPressed_ET |  | TBD | TBD | _Not Assigned | SCCM | IPMA(1000 E/P),BCM(1000 E/P)
4618 | HeadLghtHiCtrl_D_Rq | Automatic or manual request for high beam activation | Restricted | None | 3 | HeadLghtHiCtrl_D_ET |  | Null |  |  | BCM | HCM(75) | Differentiates between automatic (camera based) and manual (dirver initiated) activation of high beam headlamps.
5035 | HeadLghtHiCtrl_D_RqAhb | Requests high beam ON resp. OFF and defines its type (manual, FTP, automatic). | Standardized | None | 3 | HeadLghtHiCtrl_D_ET |  | Null |  |  | SCCM | BCM(EP 100),HCM(EP 100) | The HB request is sent by the SCCM to either HCM or BCM (depending of vehicle feature content). The type (manual, FTP, automatic) mainly defines how that request is executed on the actuator side (e.g. regarding fading).
2641 | HeadLghtHiFdbck_D_Stat | Indicates the feedback from high beam headligts control to the high beam switch logic to determine whether or not to allow a high beam toggle. | Standardized | None | 2 | HeadLghtHiFdbck_D_Stat_ET |  | Allow_Change | TBD | _Not Assigned | BCM | SCCM(1000 E/P)
6351 | HeadLghtHiFl_D_Stat | Provides functional status of the Left Front High beam. | Standardized | Embedded | 2 | ExtLght_D_Stat_IncldFaltET |  | Off |  |  | BCM | SDMA(1000)
6065 | HeadLghtHiFlash_B_Rq | Request for an High Beam "flash to pass" from the HCM to an external headlamp ECU on the SubCAN to the headlamp. | Standardized | None | 1 | ActivateDeactivate_ET |  | Deactivate |  |  | HCM | X_LDMFL1(10),X_LDMFL2(10),X_LDMFR1(10),X_LDMFR2(10),X_LDMFL3(10),X_LDMFR3(10)
4460 | HeadLghtHiFlash_D_Actl | Represents the physical position of the FTP/HB switch (not pressed, Flash To Pass, High Beam). | Standardized | None | 2 | HeadLghtHiFlash_D_ET |  | Null | 100 |  | SCCM | HCM(20),IPMA(1000 E/P) | This is a partner signal to HeadLghtHiFlash_D_Stat. Latter represents a functional switch status but not the physical switch position.
6346 | HeadLghtHiFlash_D_Rq | Request from Virtual Driver System to activate high beams or Flash to Pass. | Standardized | None | 2 | HeadLghtHiFlash_D_ET |  | Null |  |  | SDMA | BCM(1000)
2286 | HeadLghtHiFlash_D_Stat | Indication of the high beam, flash to pass switch status | Standardized | None | 2 | HeadLghtHiFlash_D_ET |  | Null | TBD | _Not Assigned | SCCM | IPMA(1000 E/P),BCM(1000 E/P),HCM(1000 E/P)
6352 | HeadLghtHiFr_D_Stat | Provides functional status of the Right Front High beam. | Standardized | Embedded | 2 | ExtLght_D_Stat_IncldFaltET |  | Off |  |  | BCM | SDMA(1000)
1622 | HeadLghtHiOn_B_Rq | Signal indicating that the high beam switch has been activated. | Restricted | None | 1 | PressedNotPressed_ET |  | TBD | TBD | _Not Assigned | SCCM | IPMA(1000 E/P),BCM(1000 E/P)
2267 | HeadLghtHiOn_B_Stat | Indicates the status of the high beam headlamps. | Standardized | None | 1 | OnOff_ET |  | Off | TBD | _Not Assigned | BCM | ECM(1000),PCM(1000),GWM_ECG(1000),GFM2(1000EP),HCM(1000 E/P),IPMA(TBD),IPC(1000 E/P),APIM(1000),RLCMA(1000 E/P) | High_Beam_Indicator_Rqst in CGEA 1.2.
5036 | HeadLghtHiOn_B_StatAhb | High beam telltale trigger for classic and automatic high beam. Replaces the signals HeadLghtHiOn_D_Stat from the BCM and HeadLghtHiOn_D_StatHcm from the HCM. It is now sent from the SCCM to the IPC. The actually desired name is HeadLghtHiOn_B_StatSccm but this exceeds the limit of 22 charactes by 1 character. So the suffix "Ahb" is used which states that it is the new AHB driven signal. The new AHB strategy implies that the SCCM is the sender. The IPMA was added as receiver in order to provide the actual HB state to the front camera. There it shall improve the detection performance. | Standardized | None | 1 | OnOff_ET |  | Off | aperiodic |  | SCCM | IPMA(tbd),IPC(tbd) | Vehicle function: Exterior Lighting
4414 | HeadLghtHiOn_B_StatHcm | Indicates the status of the high beam headlamps. (High beam telltale trigger for classic high beam. Replaces signal HeadLghtHiOn_B_Stat from BCM in case the vehicle is equipped with according auto light features. Sent from HCM to IPC.) | Standardized | None | 1 | OnOff_ET |  | Off | TBD |  | HCM | IPC(1000 E/P) | Vehicle Function: Exterior Lighting
5207 | HeadLghtHiPrmsn_D_Stat | AllowChange = Allow all HB operations Low beam is ON as low beam (exl. DTRL, HomeSafeLight, AutoLampExit delay) High beam can be activated automatically or by stalk switch usage Hold = Freeze HB request Low beam is ON or OFF HB request shall be held Cancel = Cancel HB and allow only FTP Low beam is OFF High beam can be activated as FTP only by customer CancelAndSuppress = Keep HB OFF Low beam is OFF High beam cannot be activated (only HomeSafeLight activation/ deactivation is possible) | Standardized | None | 2 | HeadLghtHiPrmsn_D_Stat_ET |  | CancelAndSuppress |  |  | BCM | IPMA(EP 1000),SCCM(EP 1000),HCM(EP 1000)
6064 | HeadLghtLoFade_B_Rq | Request from the HCM on the SubCan to the headlamp for an Low Beam fading. | Standardized | None | 1 | ActivateDeactivate_ET |  | Deactivate |  |  | HCM | X_LDMFL1(10),X_LDMFR1(10),X_LDMFR2(10),X_LDMFL2(10),X_LDMFL3(10),X_LDMFR3(10)
6353 | HeadLghtLoFl_D_Stat | Provides functional status of the Left Front Low beam. | Standardized | Embedded | 2 | ExtLght_D_Stat_IncldFaltET |  | Off |  |  | BCM | SDMA(1000)
6354 | HeadLghtLoFr_D_Stat | Provides functional status of the Right Front Low beam. | Standardized | Embedded | 2 | ExtLght_D_Stat_IncldFaltET |  | Off |  |  | BCM | SDMA(1000)
6339 | HeadLghtLvlLeft_No_Rq | Command for the levelling position from the HCM to the left headlamp. Unit is [quarter steps] defined. | Standardized | Embedded | 12 | UnitlessValue12bit_IncldFaltET | unitless | 0 unitless |  |  | HCM | X_LDMFR3(20),X_LDMFL1(20),X_LDMFL2(20),X_LDMFR1(20),X_LDMFL3(20),X_LDMFR2(20)
6340 | HeadLghtLvlRight_No_Rq | Command for the levelling position from the HCM to the right headlamp. Unit is [quarter steps] defined. | Standardized | Embedded | 12 | UnitlessValue12bit_IncldFaltET | unitless | 0 unitless |  |  | HCM | X_LDMFL3(20),X_LDMFL1(20),X_LDMFR2(20),X_LDMFL2(20),X_LDMFR1(20),X_LDMFR3(20)
4981 | HeadLghtOn_D_Rq | HeadLghtOn_D_Rq represents the requested headlamp state. It assumes that Daytime Running Lights (DRL) are mutually exclusive with Flash To Pass activation of high beams, as in a dual-filament bulb headlamp system with DRL provided by dimmed low beam. | Standardized | None | 3 | HeadLghtOn_D_Rq_ET |  | Low |  |  | BCM | BCMB(1000ep)
2271 | HeadLghtSwtch_D_Stat | Incation of the headlight switch status. | Standardized | None | 2 | HeadLghtSwtch_D_ET |  | Headlamp | TBD | _Not Assigned | BCM | IPMA(1000 E/P),ACM(1000 E/P),FCIM(1000 E/P),GFM2(1000EP),ILCM(1000 E/P) | Headlamp_Switch_Stat in CGEA 1.2.
5887 | Heat_Btn_Stt | Climate control indicates the state/button expression of the Heat function. | Standardized | None | 2 | Btn_Stt_ET |  | Disabled | 50 |  | HVAC,FCIM | FCIMB(1000 E/P),APIM(1000 E/P)
6070 | HeatCoreSovRear_B_Rq | Command to request that the Rear Heater Core Coolant Shutoff valve be turned on or off. | Standardized | None | 1 | OnOff_ET |  | Off | TBD | _Not Assigned | SOBDMC | BCMC(200 EP) | The values for this are OFF meaning no power should be applied to the RHSOV or ON meaning power should be applied to the RHSOV. It does not give any indication of if the valve is open or shut.
6075 | HeatCoreSovRear_D_Stat | Return the status of the RHSOV. | Standardized | None | 3 | HybSov_D_Falt_ET2 |  | OffNoPowerToLoad |  | _Not Assigned | BCMC | SOBDMC(1000 EP) | Fet Off - valve is powered off, no fault. Fet On - Valve is powered on, no fault. FetLowSideOpenOrShort - Fet is low side drive and a short to ground or open circuit fault exists. Fet Not Controlled - Fet stuck on or stuck off. Fet Output Short to Ground - Valve itself is short to ground. Fet Output Short to Power - Valve itself is short to power.
3278 | HEC_AirbagWarningLpStatus | Generated from auto-import | Standardized | None | 1 | ZZ_HEC_AirbagWarningLpStatus |  | TBD | TBD | _Not Assigned | IPC | ZZZZZZRX(TBD) | Signal indicated status of the airbag warning lamp to the Restraints Control Module. In case of a failed airbag warning lamp , the RCM sends a chime request.
3263 | HEC_ARAudioSource_Rq | Generated from auto-import | Standardized | None | 4 | ZZ_HEC_ARAudioSource_Rq |  | TBD | TBD | _Not Assigned | IPC | ACM(TBD) | Object Audio Management Audio Client.AudioRequest.Requested Audio Source
3265 | HEC_AROperationType_Rq | Generated from auto-import | Standardized | None | 3 | ZZ_HEC_AROperationType_Rq |  | TBD | TBD | _Not Assigned | IPC | ACM(TBD) | Object Audio Management Audio Client.AudioRequest.Operation Type
3266 | HEC_ARReqstrPriority_Rq | Generated from auto-import | Standardized | None | 4 | ZZ_HEC_ARReqstrPriority_Rq |  | TBD | TBD | _Not Assigned | IPC | ACM(TBD) | Object Audio Management Audio Client.AudioRequest.Requester Priority
3264 | HEC_ARReqstrSystem_Rq | Generated from auto-import | Standardized | None | 1 | ZZ_HEC_ARReqstrSystem_Rq |  | TBD | TBD | _Not Assigned | IPC | ACM(TBD) | Object Audio Management Audio Client.AudioRequest.Requester System
3279 | HEC_BrakePedalPressed | Generated from auto-import | Standardized | None | 1 | ZZ_HEC_BrakePedalPressed |  | TBD | TBD | _Not Assigned | IPC | ZZZZZZRX(TBD) | Signal indicates status of brake pedal switch.
3281 | HEC_BTEndTelService_Rq | Generated from auto-import | Standardized | None | 2 | ZZ_HEC_BTEndTelService_Rq |  | TBD | TBD | _Not Assigned | IPC | APIM(TBD),SPRM(TBD) | Object Bluetooth Phone.BTEndTelService
3056 | HEC_BTEndTelService2_Rq | Generated from auto-import | Standardized | None | 2 | ZZ_HEC_BTEndTelService2_Rq |  | TBD | TBD | _Not Assigned | IPC | SPRM(TBD) | Object Bluetooth Phone.BTEndTelService
3055 | HEC_BTGetActDevActFeat_Rq | Generated from auto-import | Standardized | None | 2 | ZZ_HEC_BTGetActDevActFeat_Rq |  | TBD | TBD | _Not Assigned | IPC | SPRM(TBD) | Object BT Device.BTGetActiveDevicesActiveFeatures
3282 | HEC_BTIncomingCall_Rq | Generated from auto-import | Standardized | None | 2 | ZZ_HEC_BTIncomingCall_Rq |  | TBD | TBD | _Not Assigned | IPC | APIM(TBD),SPRM(TBD) | Object Bluetooth Phone.BTIncomingCall
3057 | HEC_BTIncomingCall2_Rq | Generated from auto-import | Standardized | None | 2 | ZZ_HEC_BTIncomingCall2_Rq |  | TBD | TBD | _Not Assigned | IPC | SPRM(TBD) | Object Bluetooth Phone.BTIncomingCall
3269 | HEC_ClutchPedalPressed | Generated from auto-import | Standardized | None | 1 | ZZ_HEC_ClutchPedalPressed |  | TBD | TBD | _Not Assigned | IPC | ZZZZZZRX(TBD) | Signal indicates status of clutch pedal switch.
3396 | HEC_CutItem_St | Generated from auto-import | Standardized | None | 2 | ZZ_HEC_CutItem_St |  | TBD | TBD | _Not Assigned | IPC | SPRM(TBD) | Object HEC Configuration Control.CutItem
3200 | HEC_Day | Generated from auto-import | Standardized | None | 8 | ZZ_HEC_Day | day | TBD | TBD | _Not Assigned | IPC | APIM(TBD),FCDIM(TBD) | Object Clock.Day An 8 bit numeric value in days.
3277 | HEC_FFHControl | Generated from auto-import | Standardized | None | 2 | ZZ_HEC_FFHControl |  | TBD | TBD | _Not Assigned | IPC | ZZZZZZRX(TBD) | Immediate start allows to switch on the FFH directly. Immediate stop allows to switch off the FFH directly. Start Calculation Request has to be send 62min before warmtime see fct. Spec FFH/ FFPH.
3280 | HEC_FuelLevel | Generated from auto-import | Standardized | None | 8 | ZZ_HEC_FuelLevel | percent | TBD | TBD | _Not Assigned | IPC | ZZZZZZRX(TBD)
3201 | HEC_Hour | Generated from auto-import | Standardized | None | 8 | ZZ_HEC_Hour | hour | TBD | TBD | _Not Assigned | IPC | FCDIM(TBD),APIM(TBD) | Object Clock.Hour An 8 bit numeric value in hours.
3274 | HEC_IgnitionKeyIn | Generated from auto-import | Standardized | None | 1 | ZZ_HEC_IgnitionKeyIn |  | TBD | TBD | _Not Assigned | IPC | ZZZZZZRX(TBD) | Signal contains information if ignition key is inserted or not. This information is not in all variants available.
3273 | HEC_IgnitionPos | Generated from auto-import | Standardized | None | 2 | ZZ_HEC_IgnitionPos |  | TBD | TBD | _Not Assigned | IPC | SPRM(TBD) | 2-bit hex coded signal containing information of ignition key status.
3397 | HEC_ItemNameLength_St | Generated from auto-import | Standardized | None | 6 | ZZ_HEC_ItemNameLength_St | unitless | TBD | TBD | _Not Assigned | IPC | SPRM(TBD) | Object HEC Configuration Control.ItemNameLength
3202 | HEC_Minute | Generated from auto-import | Standardized | None | 8 | ZZ_HEC_Minute | minute | TBD | TBD | _Not Assigned | IPC | APIM(TBD),FCDIM(TBD) | Object Clock.Minute An 8 bit numeric value in minutes.
3199 | HEC_Month | Generated from auto-import | Standardized | None | 8 | ZZ_HEC_Month | month | TBD | TBD | _Not Assigned | IPC | APIM(TBD),FCDIM(TBD) | Object Clock.Month An 8 bit numeric value in months.
3398 | HEC_NbrOfItems_St | Generated from auto-import | Standardized | None | 5 | ZZ_HEC_NbrOfItems_St | unitless | TBD | TBD | _Not Assigned | IPC | SPRM(TBD) | Object HEC Configuration Control._NbrOfItems
3275 | HEC_PATSKeyStatus | Generated from auto-import | Standardized | None | 2 | ZZ_HEC_PATSKeyStatus |  | TBD | TBD | _Not Assigned | IPC | ZZZZZZRX(TBD) | Validity of the key plugged in ignition switch used by the alarm and locking function. In case of KV also reflecting the status of the communication between KV Module and Cluster. Challenge response pending ( PK Status Wait) PATS Key Status = Wait
3203 | HEC_Second | Generated from auto-import | Standardized | None | 8 | ZZ_HEC_Second | second | TBD | TBD | _Not Assigned | IPC | FCDIM(TBD),APIM(TBD) | Object Clock.Second An 8 bit numeric value in seconds.
3096 | HEC_SetCurrTUBand_Rq | Generated from auto-import | Standardized | None | 4 | ZZ_HEC_SetCurrTUBand_Rq |  | TBD | TBD | _Not Assigned | IPC | ACM(TBD) | Object Tuner.SetCurrTUBand $5: AM (LLN, HLN: MW) $6: AM AST (LLN, HLN: LW)
3272 | HEC_SetKVstatus | Generated from auto-import | Standardized | None | 1 | ZZ_HEC_SetKVstatus |  | TBD | TBD | _Not Assigned | IPC | ZZZZZZRX(TBD) | Manual Activation/deactivation of Keyless vehicle functionality transmitted to the keyless vehicle module.
3276 | HEC_TELFFHConfirmation | Generated from auto-import | Standardized | None | 2 | ZZ_HEC_TELFFHConfirmation |  | TBD | TBD | _Not Assigned | IPC | ZZZZZZRX(TBD) | Status info for TEL after programming the FFH interface. Normal transmition is $0. After a successful programming this bit is set to $1. When the programming of the FFH is unvalid or can t processed, the value is set to $2.
3099 | HEC_TUNbrOfPresets_Rq | Generated from auto-import | Standardized | None | 5 | ZZ_HEC_TUNbrOfPresets_Rq | unitless | TBD | TBD | _Not Assigned | IPC | ACM(TBD) | Object Tuner.GetTUPresetInfo.NumberOfPresets $1-$1E: Preset 1 to 30
3097 | HEC_TUPresetArea_Rq | Generated from auto-import | Standardized | None | 4 | ZZ_HEC_TUPresetArea_Rq |  | TBD | TBD | _Not Assigned | IPC | ACM(TBD) | Object Tuner.GetTUPresetInfo.PresetArea $5: Get AMAST (MW) Preset Data $6: Get AM (LW) Preset Data
3098 | HEC_TUStartIndex2_Rq | Generated from auto-import | Standardized | None | 8 | ZZ_HEC_TUStartIndex2_Rq | unitless | TBD | TBD | _Not Assigned | IPC | ACM(TBD) | Object Tuner.GetTUPresetInfo.StartIndex2 $1-$FF: Preset 1 to 255
3270 | HEC_UnitOfTemperatur | Generated from auto-import | Standardized | None | 1 | ZZ_HEC_UnitOfTemperatur |  | TBD | TBD | _Not Assigned | IPC | ZZZZZZRX(TBD) | This signal indicates the setting of the unit of temperature, possible values are degree Celsius or degree Fahrenheit.
3271 | HEC_UnitOfTripComputer | Generated from auto-import | Standardized | None | 1 | ZZ_HEC_UnitOfTripComputer |  | TBD | TBD | _Not Assigned | IPC | ZZZZZZRX(TBD) | This signal indicates the setting of the trip computer, possible values are metric or imperial.
3395 | HEC_VehicleConfig | Generated from auto-import | Standardized | None | 2 | ZZ_HEC_VehicleConfig |  | TBD | TBD | _Not Assigned | IPC | SPRM(TBD),FCDIM(TBD) | This signal indicates the car configuration LHD/RHD
3198 | HEC_Year | Generated from auto-import | Standardized | None | 8 | ZZ_HEC_Year | year | TBD | TBD | _Not Assigned | IPC | APIM(TBD),FCDIM(TBD) | Object Clock.Year An 8 bit numeric value in years with an offset of 2000.
6161 | HiBeamBrghtLeft_D_Rq | High Beam brightness command for the left headlamp. | Standardized | None | 4 | HiBeamBrightness_D_ET |  | HiBeamOff |  |  | HCM | X_LDMFL2(10),X_LDMFR1(10),X_LDMFL1(10),X_LDMFR3(10),X_LDMFR2(10),X_LDMFL3(10)
6160 | HiBeamBrghtRight_D_Rq | High Beam brightness command for the right headlamp. | Standardized | None | 4 | HiBeamBrightness_D_ET |  | HiBeamOff |  |  | HCM | X_LDMFR1(10),X_LDMFR3(10),X_LDMFL2(10),X_LDMFL1(10),X_LDMFL3(10),X_LDMFR2(10)
6066 | HiBeamBstActv_B_Rq | Request from HCM to the headlamp via SubCAn for an High Beam Boost Activation. | Standardized | None | 1 | ActivateDeactivate_ET |  | Deactivate |  |  | HCM | X_LDMFR2(10),X_LDMFL2(10),X_LDMFR1(10),X_LDMFR3(10),X_LDMFL1(10),X_LDMFL3(10)
5878 | HiBeamBstFadeV_T_Rq | Fading time for high beam boost. Describes the time to enable the light source to 100%. | Standardized | None | 4 | RampingV_T_ET | millisecond | 0 millisecond |  |  | HCM | X_LDMFL2(10),X_LDMFL3(10),X_LDMFR2(10),X_LDMFR3(10),X_LDMFR1(10),X_LDMFL1(10)
5879 | HiBeamFadeVLeft _T_Rq | Fading time for high beam. Describes the time to enable the light source to 100%. | Standardized | None | 4 | RampingV_T_ET | millisecond | 0 millisecond |  |  | HCM | X_LDMFR3(10),X_LDMFR2(10),X_LDMFL1(10),X_LDMFL2(10),X_LDMFL3(10),X_LDMFR1(10)
5880 | HiBeamFadeVRight_T_Rq | Fading time for high beam. Describes the time to enable the light source to 100%. | Standardized | None | 4 | RampingV_T_ET | millisecond | 0 millisecond |  |  | HCM | X_LDMFL2(10),X_LDMFR3(10),X_LDMFR1(10),X_LDMFR2(10),X_LDMFL1(10),X_LDMFL3(10)
5882 | HiBeamSpot1VLeft_T_Rq | Speed enabling the spot-left lamp. Describes the time to enable the light source to 100%. | Standardized | None | 4 | RampingV_T_ET | millisecond | 0 millisecond |  |  | HCM | X_LDMFL1(20),X_LDMFL2(20),X_LDMFL3(20),X_LDMFR1(20),X_LDMFR3(20),X_LDMFR2(20)
5881 | HiBeamSpot1VRight_T_Rq | Speed enabling the spot-right lamp. Describes the time to enable the light source to 100%. | Standardized | None | 4 | RampingV_T_ET | millisecond | 0 millisecond |  |  | HCM | X_LDMFR1(20),X_LDMFL1(20),X_LDMFL3(20),X_LDMFR2(20),X_LDMFR3(20),X_LDMFL2(20)
2629 | HiElPwInhbt_B_Stat | Signal indicating whether power is available to support high current usage accessories. | Standardized | None | 1 | InhibitNoinhibit_ET |  | No inhibit | 100 | _Not Assigned | ECM,PCM | PDM(100),DDM(100) | Signal is initially intended to control the function of high current devices (power windows, ...) for stop / start vehicles during auto-stop events
1220 | HILL_DESC_MC | Request to display a message to the customer from the Hill Descent feature. | Standardized | Embedded | 3 | HILL_DESC_MC_ET |  | TBD | 100 | _Not Assigned | ABS | IPC(TBD)
1221 | HILL_DESC_SW | Status of the Hill Descent switch. | Restricted | None | 1 | OnOff_ET |  | TBD | 100 | _Not Assigned | IPC | ABS(TBD) | 18-Oct-2011, ksmith17: The signal HdcSwtchPos_B_Actl is the Standardized signal.
6325 | HitchToTrlrAxle_L_Calc | Distance from towing vehicle hitch ball center to center of trailer axle. | Standardized | None | 9 | TrlrLength9bit_L_ET | meter | 0 meter |  |  | PSCM | IPMB(EP 1000),IPMA(EP 1000)
6326 | HitchToTrlrAxle_L_Calc2 | Distance from towing vehicle hitch ball center to center of trailer axle. | Standardized | None | 9 | TrlrLength9bit_L_ET | meter | 0 meter |  |  | IPMB,IPMA | RCM(EP 1000)
6324 | HitchToVehAxle_L_Calc | Distance from vehicle rear axle to trailer hitch ball. | Standardized | None | 8 | HitchToVehAxle_L_IncldFaltET | meter | Faulty |  |  | IPMB,IPMA | RCM(EP 1000),PSCM(EP 1000)
1780 | HiUPrtct_B_Actv | Indication that the over-voltage protection mode for the high voltage powertrain system is active. | Standardized | None | 1 | OnOff_ET |  | TBD | 10 | _Not Assigned | SOBDMC | PCM(TBD),ECM(TBD) | OVERVOLT_PROTECT_ACTIVE HPCM to PCM over CAN on GEN I & II. Internal to HPCM (not transmitted on CAN) for GEN II Minus.
6077 | Hllspot1Brght_Pc_Rq | Brightness request for left headlamp spot #1 | Standardized | Embedded | 5 | Pc5bit_IncldFaltET | percent | 0 percent |  |  | HCM | X_LDMFR1(30),X_LDMFR2(30),X_LDMFL1(30),X_LDMFR3(30),X_LDMFL2(30),X_LDMFL3(30)
6158 | Hllspot1Shape_D_Rq | Left Headlamp commands for predefined Light shapes. | Standardized | None | 4 | AdbSpot_D_ET |  | Shape1 |  |  | HCM | X_LDMFL2(20),X_LDMFR3(20),X_LDMFR1(20),X_LDMFL3(20),X_LDMFR2(20),X_LDMFL1(20)
6085 | Hllspot1TrgtDown_An_Rq | Bottom edge of an target object #1 that the high beam has to hide out , for the left headlamp. | Standardized | Embedded | 11 | AdbSpot_An_IncldFaltET | degrees | 0 degrees |  |  | HCM | X_LDMFL2(20),X_LDMFR3(20),X_LDMFL3(20),X_LDMFL1(20),X_LDMFR1(20),X_LDMFR2(20)
6080 | Hllspot1TrgtLeft_An_Rq | Left headlamp and left border of an target angle from the Auto Drive Beam to hide out an object. Reference is the HV-Point, Positive sign is to the left side. | Standardized | Embedded | 11 | AdbSpot_An_IncldFaltET | degrees | 0 degrees |  |  | HCM | X_LDMFR1(20),X_LDMFR3(20),X_LDMFL3(20),X_LDMFR2(20),X_LDMFL2(20),X_LDMFL1(20)
6082 | Hllspot1TrgtRght_An_Rq | Left headlamp but right border of an target angle from the Auto Drive Beam to hide out an object. Reference is the HV-Point, Positive sign is to the left side. | Standardized | Embedded | 11 | AdbSpot_An_IncldFaltET | degrees | 0 degrees |  |  | HCM | X_LDMFR1(20),X_LDMFL2(20),X_LDMFL1(20),X_LDMFR3(20),X_LDMFR2(20),X_LDMFL3(20)
6083 | Hllspot1TrgtUp_An_Rq | Upper edge of an target object #1 that the high beam has to hide out , for the left headlamp. | Standardized | Embedded | 11 | AdbSpot_An_IncldFaltET | degrees | 0 degrees |  |  | HCM | X_LDMFR2(20),X_LDMFL2(20),X_LDMFL3(20),X_LDMFL1(20),X_LDMFR3(20),X_LDMFR1(20)
6078 | Hlrspot1Brght_Pc_Rq | Brightness request for right headlamp spot #1 | Standardized | Embedded | 5 | Pc5bit_IncldFaltET | percent | 0 percent |  |  | HCM | X_LDMFL2(30),X_LDMFR1(30),X_LDMFL1(30),X_LDMFR2(30),X_LDMFR3(30),X_LDMFL3(30)
6156 | Hlrspot1Shape_D_Rq | Right Headlamp commands for predefined Light shapes. | Standardized | None | 4 | AdbSpot_D_ET |  | Shape1 |  |  | HCM | X_LDMFR3(20),X_LDMFR1(20),X_LDMFR2(20),X_LDMFL2(20),X_LDMFL1(20),X_LDMFL3(20)
6086 | Hlrspot1TrgtDown_An_Rq | Bottom edge of an target object #1 that the high beam have to hide out , for the right headlamp. | Standardized | Embedded | 11 | AdbSpot_An_IncldFaltET | degrees | 0 degrees |  |  | HCM | X_LDMFR2(20),X_LDMFL1(20),X_LDMFL2(20),X_LDMFL3(20),X_LDMFR3(20),X_LDMFR1(20)
6079 | Hlrspot1TrgtLeft_An_Rq | Right headlamp(HlR) but left border of an target angle from the Auto Drive Beam to hide out an object. Reference is the HV-Point, Positive sign is to the left side. | Standardized | Embedded | 11 | AdbSpot_An_IncldFaltET | degrees | 0 degrees |  |  | HCM | X_LDMFR3(20),X_LDMFR1(20),X_LDMFR2(20),X_LDMFL1(20),X_LDMFL2(20),X_LDMFL3(20)
6081 | Hlrspot1TrgtRght_An_Rq | Right headlamp and right border of an target angle from the Auto Drive Beam to hide out an object. Reference is the HV-Point, Positive sign is to the left side. | Standardized | Embedded | 11 | AdbSpot_An_IncldFaltET | degrees | 0 degrees |  |  | HCM | X_LDMFL3(20),X_LDMFR1(20),X_LDMFR3(20),X_LDMFL2(20),X_LDMFL1(20),X_LDMFR2(20)
6084 | Hlrspot1TrgtUp_An_Rq | Upper edge of an target object #1 that the high beam has to hide out , for the right headlamp. | Standardized | Embedded | 11 | AdbSpot_An_IncldFaltET | degrees | 0 degrees |  |  | HCM | X_LDMFL2(20),X_LDMFR3(20),X_LDMFR2(20),X_LDMFL3(20),X_LDMFL1(20),X_LDMFR1(20)
3258 | HMI_BTDebondDevice_Rq | Generated from auto-import | Standardized | None | 4 | ZZ_HMI_BTDebondDevice_Rq |  | TBD | TBD | _Not Assigned | FCDIM | SPRM(TBD) | Object BT Device.BTDebondDevice
3249 | HMI_BTEndTelService_Rq | Generated from auto-import | Standardized | None | 2 | ZZ_HMI_BTEndTelService_Rq |  | TBD | TBD | _Not Assigned | FCDIM | SPRM(TBD) | Object Bluetooth Phone.BTEndTelService
3259 | HMI_BTGetActDevActFeat_Rq | Generated from auto-import | Standardized | None | 2 | ZZ_HMI_BTGetActDevActFeat_Rq |  | TBD | TBD | _Not Assigned | FCDIM | SPRM(TBD) | Object BT Device BTGetActiveDevicesActiveFeatures
3250 | HMI_BTIncomingCall_Rq | Generated from auto-import | Standardized | None | 2 | ZZ_HMI_BTIncomingCall_Rq |  | TBD | TBD | _Not Assigned | FCDIM | SPRM(TBD) | Object Bluetooth Phone.BTIncomingCall
3248 | HMI_BTSendDTMFTone_Rq | Generated from auto-import | Standardized | None | 4 | ZZ_HMI_BTSendDTMFTone_Rq |  | TBD | TBD | _Not Assigned | FCDIM | SPRM(TBD) | Object Bluetooth Phone.BTSendDTMFTone
3256 | HMI_BTSetActFeatDevInd_Rq | Generated from auto-import | Standardized | None | 4 | ZZ_HMI_BTSetActFeatDevInd_Rq |  | TBD | TBD | _Not Assigned | FCDIM | SPRM(TBD) | Object BT Device.BTSetActiveFeature.BTDeviceIndex
3257 | HMI_BTSetActFeatGroup_Rq | Generated from auto-import | Standardized | None | 4 | ZZ_HMI_BTSetActFeatGroup_Rq |  | TBD | TBD | _Not Assigned | FCDIM | SPRM(TBD) | Object BT Device.BTSetActiveFeature.Group
3380 | HMI_HMIMode_St | Generated from auto-import | Standardized | None | 3 | ZZ_HMI_HMIMode_St |  | TBD | TBD | _Not Assigned | FCDIM | IPC(TBD),SCCM(1000),PDM(1000),BCM(1000),RGTM(1000),GWM_ECG(TBD),DDM(1000),FCIM(TBD),DSP(TBD),SPRM(TBD),SASM(TBD),WACM(1000),ACM(TBD),HUD(1000),GFM(TBD) | Object ACU System Master.HMIMode OR Object NAV System Master.HMIMode Refer Method HMIAudioMode in the SPSS
3255 | HMI_PhMicrophoneMute_Rq | Generated from auto-import | Standardized | None | 2 | ZZ_HMI_PhMicrophoneMute_Rq |  | TBD | TBD | _Not Assigned | FCDIM | APIM(TBD),SPRM(TBD) | Object Bluetooth Phone.PhMicrophoneMute
3251 | HMI_PhonesSts_Rq | Generated from auto-import | Standardized | None | 2 | ZZ_HMI_PhonesSts_Rq |  | TBD | TBD | _Not Assigned | FCDIM | SPRM(TBD) | Object Bluetooth Phone.PhonesSts
3253 | HMI_SetBlutoothMode_Rq | Generated from auto-import | Standardized | None | 2 | ZZ_HMI_SetBlutoothMode_Rq |  | TBD | TBD | _Not Assigned | FCDIM | SPRM(TBD) | Object Bluetooth Phone.SetBluetoothMode
3261 | HMI_SetCompression_Rq | Generated from auto-import | Standardized | None | 2 | ZZ_HMI_SetCompression_Rq |  | TBD | TBD | _Not Assigned | FCDIM | ACM(TBD),GFM(TBD) | Object Rear CD Changer.SetCompression Object Indash CD Changer.SetCompression Object Single CD.SetCompression
3252 | HMI_SetIncCallOption_Rq | Generated from auto-import | Standardized | None | 2 | ZZ_HMI_SetIncCallOption_Rq |  | TBD | TBD | _Not Assigned | FCDIM | SPRM(TBD) | Object Bluetooth Phone.SetIncCallOption
3262 | HMI_SkipTrack_Rq | Generated from auto-import | Standardized | None | 2 | ZZ_HMI_SkipTrack_Rq |  | TBD | TBD | _Not Assigned | APIM,FCDIM | GFM(TBD),ACM(TBD) | Object Rear CD Changer.SkipTrack Object Indash CD Changer.SkipTrack Object Single CD.SkipTrack Object.SDARSClient.SkipTrack
7191 | HMI_StorePreset2_Rq | HMI Preset Signal | Standardized | None | 5 | ZZ_HMI_StorePreset2_Rq |  | Inactive |  |  | APIM | ACM(TBD)
3254 | HMI_SubscribeStInfo_Rq | Generated from auto-import | Standardized | None | 2 | ZZ_HMI_SubscribeStInfo_Rq |  | TBD | TBD | _Not Assigned | FCDIM | SPRM(TBD) | Object Bluetooth Phone.SubscribeStatusInfo
2377 | HomeSafeLtChime_B_Rq | Request to activate the home safe light chime. | Standardized | None | 1 | OnOff_ET |  | Off | TBD | _Not Assigned | BCM | IPC(1000 E/P)
4841 | Hsa_N_AvailDsply_429 | This Request signal triggers the MFD to display when HLA is not available | Restricted | None | 1 | YesNo_ET |  | No |  |  | IPC | FCDIM(1000 E/P)
4853 | HsaActvDsply_427 | This Request signal triggers the MFD to display when HLA is activated. | Restricted | None | 1 | YesNo_ET |  | No |  |  | IPC | FCDIM(1000 E/P)
1455 | HsaMde_D_Mem | Operating mode selection for the Hill Start Assist (HSA) function that is saved in memory. | Standardized | None | 2 | HsaMde_D_ET |  | Automatic | 20 | _Not Assigned | ABS | IPC(1000 E/P) | On EuCD, body control module stores driver's last setting of HSA off and on.
1456 | HsaMde_D_Rq | Requested operating mode of the Hill Start Assist (HSA) function. | Standardized | None | 2 | HsaMde_D_ET |  | Automatic | 20 | _Not Assigned | IPC | ABS(1000 E/P)
4828 | HsaOffWChime_582 | Indicates the status of the Hill Start Assist with a chime when HSA is disabled. | Restricted | None | 1 | OnOff_ET |  | Off |  |  | IPC | FCDIM(1000 E/P)
4845 | HsaOffWoChime_428 | Indicates the status of Hill Start Assist without chime when HSA is disabled. | Restricted | None | 1 | YesNo_ET |  | No |  |  | IPC | FCDIM(1000 E/P)
1453 | HsaStat_D_Actl | Actual status of the Hill Start Assist (HSA) system. | Standardized | None | 3 | HsaStat_D_Actl_ET2 |  | Inactive | 10 | _Not Assigned | ABS,GFM | PCM(TBD),TCM(TBD),ECM(TBD),IPC(1000) | Similar to display information, but used for control. Indicates whether HSA is inactive, active but not holding pressure, active holding pressure, et cetera.
1451 | HsaStat_D_Dsply | Request to indicate the status of the Hill Start Assist (HSA) function to the driver. | Restricted | None | 3 | HsaStat_D_Dsply_ET |  | TBD | 20 | _Not Assigned | ABS,BCM | BCM(TBD),IPC(TBD) | Signal carrying information about status for display to driver. "Restricted" for all driver message center until a common solution for all message center requests is defined.
1452 | HsaTrnAout_Tq_Rq | Transmission assembly output torque requested by the Hill Start Assist (HSA) function. | Restricted | Embedded | 16 | ProplsnWhl_Tq_IncldQfET | newton*meter | TBD | 10 | _Not Assigned | ABS | TCM(TBD) | Handshake with Powershift drag clutch. Hill Start Assist (HSA) is active holding pressure and has determined a torque to assure smooth launch. Can be used to inhibit clutch slippage until driver demand for torque assures driveoff. "Restricted" because this works in transmission torque demand. Already using this name in C1 and B299N (doesn't conform to CGEA convention - ..._RqHsa).
2537 | Htd_Frt_Wsh_Btn_Stt | No description. | Standardized | None | 2 | Btn_Stt_ET |  | Disabled | TBD | _Not Assigned | FCIM | HUD(1000),APIM(1000),FDM(1000 E/P)
2538 | Htd_Strg_Whl_Btn_Stt | No description. | Standardized | None | 2 | Btn_Stt_ET |  | Disabled | TBD | _Not Assigned | FCIM | FDM(1000 E/P),APIM(1000 E/P)
2539 | Htd_Strg_Whl_Status | No description. | Standardized | None | 2 | Htd_Strg_Whl_Status_ET |  | Off | TBD | _Not Assigned | FCIM | HUD(1000),APIM(1000),FDM(1000 E/P)
1959 | HtrCorePump_B_Actl | Status of heater core pump. | Standardized | None | 1 | OnOff_ET |  | Off | 100 | _Not Assigned | ECM,PCM,SOBDMC | FCIM(1000 E/P)
1957 | HtrCorePump_B_Rq | Request to turn on (or off) the heater core pump. | Standardized | None | 1 | OnOff_ET |  | Off | 100 | _Not Assigned | FCIM | PCM(TBD),ECM(TBD),SOBDMC(TBD)
4181 | HtrLoop_B_Stat | This signal is used to indicate if there is a failure of a component in the heating loop on plug in vehicles. | Standardized | None | 1 | FaultedNotFaulted_ET |  | Not Faulted |  |  | ECM | SOBDMC(100)
1774 | Htrn_D_Stat | Status of powersplit transaxle. | Standardized | None | 3 | Htrn_D_Stat_ET |  | TBD | 10 | _Not Assigned | ZZZZZZTX | ZZZZZZRX(TBD) | TCM_STATUS HPCM to PCM over CAN on GEN I & II. Internal to HPCM (not transmitted on CAN) for GEN II Minus. Power-up coordination of the powersplit transaxle.
4129 | HtrnAin_N_RqMnPrtct | HEV only- The HEV transmission will calculate this minimum engine speed request to keep the generator speed (sun gear speed) and the pinion gear speed below hardware protection limits. The minimum engine speed will vary with motor speed (wheel speed). The engine speed when in idle shall be controlled to not go below this value. | Standardized | None | 13 | EngAssyOut_N_ET | rpm | 0 rpm |  |  | SOBDMC | ECM(10)
2236 | HtrnAin_N_RqMxPrtct | NOTE: For HEV Control ONLY! Indicates the maximum engine speed that the hybrid system can request due to limitations associated with hardware protection. | Standardized | None | 13 | EngAssyOut_N_ET | rpm | 0 RPM | TBD | _Not Assigned | SOBDMC | ECM(20)
1908 | HtrnAin_UHi_Actl | Voltage on the high voltage bus at the input to the hybrid transaxle system. | Standardized | Embedded | 10 | BattTrac_U_IncldQfET | volt | 0 volt | 10 | _Not Assigned | SOBDMC | TCU(1000),DCACA(1000),PCM(10),BECM(8),GWM_ECG(1000),DCDC(8),X_GOVREG(1000)
5504 | HtrnClntFlw_D_Rq | Coolant flow request from HPCM | Standardized | None | 2 | HiMedLoOff_ET |  | Off |  |  | SOBDMC | DCMR(1000),BECM(1000)
5507 | HtrnClntPump_D_Stat | Motor Electronics Coolant Pump status | Standardized | Embedded | 2 | OnOff_D_IncldQfET |  | Off |  |  | BECM | SOBDMC(100),DCDC(100),SOBDM(100)
5528 | HtrnCnnctPwr_B_Stat | The HPCM's status of its contactor power enable output. | Standardized | None | 1 | AssertedNotAsserted_ET |  | NotAsserted |  |  | SOBDMC | BECM(1000),SOBDM(1000)
5605 | HtrnDcdcDis_B_Rq | The HPCM's vote to disable the DCDC. | Standardized | None | 1 | YesNo_ET |  | No |  |  | SOBDMC | ECM(100)
1768 | HtrnErr_D_Stat | Error status of powersplit transaxle. | Standardized | None | 3 | HtrnErr_D_Stat_ET |  | TBD | 10 | _Not Assigned | SOBDMC | ECM(TBD),PCM(TBD) | TCM_ERROR_STATUS Applicable in HEVs with powersplit transaxle. Used to reconfigure or shutdown vehicle. Over CAN on GEN I & II (HPCM to PCM). Internal to Torque Manager & internal to HPCM on GEN II Minus (i.e., VSC A to VSC A).
1966 | HtrnFuelCut_B_HwPrtct | This signal indicates the reason the fuel cut is being requested is for protection of hardware components in the hybrid system. This signal should ONLY be used to interpret the reason for a fuel cut request, it is NOT intended to be interpreted as a request to cut fuel. | Standardized | None | 1 | HtrnFuelCut_B_HwPrtct_ET |  | normal operation | 100 | _Not Assigned | SOBDMC | ECM(100) | to be used to support P2279 logic in hybrid ECM.
1907 | HtrnHvilOpen_B_Actl | Indicates status of High Voltage Interlock (HVIL) at the Hybrid Transaxle. | Standardized | None | 1 | HtrnHvilOpen_B_Actl_ET |  | Normal Operation | 10 | _Not Assigned | SOBDMC | PCM(10),BECM(10),X_GOVREG(1000),SOBDM(10),GFM2(10),GWM_ECG(1000)
1786 | HtrnInv_U_Actl | Voltage on the high voltage bus at the inverter (boosted at times). | Standardized | Embedded | 10 | BattTrac_U_IncldQfET | volt | TBD | 10 | _Not Assigned | ZZZZZZTX | ZZZZZZRX(TBD) | HEV Inverter Voltage (to HEV HV battery) VVC Output voltage (Boosted at times)
1763 | HtrnMil_D_Rq | Request to illuminate the Malfunction Indicator Light (MIL) for emissions fault. | Standardized | None | 2 | SingleFlashRate_ET |  | TBD | 100 | _Not Assigned | SOBDMC | ECM(TBD),PCM(TBD) | HEV Powersplit Transaxle MIL Telltale request
1783 | HtrnOil_Te_Actl | Actual temperature of powersplit transaxle oil. | Standardized | Embedded | 8 | EngCInt_Te_IncldQfET | degC | TBD | 100 | _Not Assigned | ZZZZZZTX | ZZZZZZRX(TBD) | TEMP_TRN (OIL)
1926 | HtrnOvrTeLamp_B_Dsply | Request to illuminate the powersplit transaxle over-temperature telltale. | Standardized | None | 1 | OnOff_ET |  | 0 | 100 | _Not Assigned | SOBDMC | IPC(100) | Replaces DrvHtrnOvrTeLamp_B_Rq.
1923 | HtrnSrvcRqd_B_Dsply | Request from the hybrid transmission system to illuminate the Powertrain Malfunction Lamp (wrench tellltale). | Standardized | None | 1 | OnOff_ET |  | 0 | 100 | _Not Assigned | SOBDMC | RCM(TBD),GWM_ECG(100),IPC(100)
1924 | HtrnWarnLamp_B_Dsply | Request from the hybrid transmission system to illuminate the Hazard Lamp (red triangle tellltale). | Standardized | None | 1 | OnOff_ET |  | 0 | 100 | _Not Assigned | SOBDMC,PCM | IPC(100),GWM_ECG(100),RCM(TBD)
925 | Hud_B_Avail | Heads Up Display (HUD) availability. | Standardized | None | 1 | YesNo_ET |  | TBD | 20 | _Not Assigned | HUD | CCM(TBD),IPMA(1000 E/P)
927 | Hud_B_Falt | HUD Fault detected. | Standardized | None | 1 | YesNo_ET |  | TBD | 20 | _Not Assigned | HUD | CCM(TBD),IPMA(1000 E/P)
4966 | HUD_BTEndTelService_Rq | New signal from AHUD to APIM for ending phone call | Standardized | None | 2 | ZZ_HMI_BTEndTelService_Rq |  | Inactive |  |  | HUD | APIM(1000)
4967 | HUD_BTInCallOptions_Rq | New signal from AHUD to APIM for Phone menu options | Standardized | None | 3 | ZZ_Mc_BTInCallOptions_Rq |  | Inactive |  |  | HUD | APIM(1000)
4968 | HUD_BTIncomingCall_Rq | New signal from AHUD to APIM for Incoming Call | Standardized | None | 2 | ZZ_HMI_BTIncomingCall_Rq |  | Inactive |  |  | HUD | APIM(1000)
4965 | HUD_TextMessage_Rq | New signal from AHUD to APIM for incoming text message | Standardized | None | 2 | ZZ_Mc_TextMessage_Rq |  | Invalid |  |  | HUD | APIM(1000)
924 | HudActv_B_Actl | HUD activation status. | Standardized | None | 1 | YesNo_ET |  | TBD | 20 | _Not Assigned | HUD | IPMA(1000 E/P),CCM(TBD)
5424 | HudActv_D_Stat | This signal shall be used to communicate the actual functional state (activity), which is not to be confused with the HUD user setting. It also contains the combiner HUD specific states for a moving combiner (pending) and an error, e.g. blockage. Important warnings shall observe this for 'active' before deactivating the flashing in the cluster. | Standardized | None | 3 | HudActv_D_Stat_IncldFaltET |  | NoData | TBD | Infotainment | HUD | IPC(1000)
919 | HudBlk1_B_Rq | Request to enable HUD (head up display) block 1. | Standardized | None | 1 | OnOff_ET |  | TBD | 20 | _Not Assigned | IPMA,GFM,CCM | HUD(TBD)
1170 | HudBlk2_B_Rq | Request to enable HUD (head up display) block 2. | Standardized | None | 1 | OnOff_ET |  | TBD | 20 | _Not Assigned | CCM,GFM,IPMA | HUD(TBD)
1171 | HudBlk3_B_Rq | Request to enable HUD (head up display) block 3. | Standardized | None | 1 | OnOff_ET |  | TBD | 20 | _Not Assigned | IPMA,GFM,CCM | HUD(TBD)
4978 | HudBrightMnuOn_B_Rq | Add signal from IPC to HUD for HUD manual brightness setting | Standardized | None | 1 | NoYesCoding |  | No |  |  | IPC | HUD(1000)
4977 | HudBrightMnuOn_B_Stat | New signal from HUD to IPC for brightness menu status | Standardized | None | 1 | NoYesCoding |  | No |  |  | HUD | IPC(1000)
5446 | HudCntntMnuOn_B_Rq | This menu helps the HUD to determine when another ECU like the IPC is configuring the HUD. This enables the display of a demo image. | Standardized | None | 1 | OnOff_ET |  | Off |  |  | IPC | HUD(1000 EP)
920 | HudDsplyIntns_No_Actl | Indicates HUD (head up display) intensity level. | Standardized | None | 8 | PcHUD_ET | percent | TBD | 20 | _Not Assigned | CCM,IPMA,GFM | HUD(TBD)
921 | HudFlashRate_D_Actl | Indicates HUD (head up display) flash rate. | Standardized | None | 2 | SingleFlashRate_ET |  | TBD | 20 | _Not Assigned | GFM,CCM,IPMA | HUD(TBD),IPMA(1000 E/P)
4975 | HudHzntlMnuOn_B_Rq | Add signal from IPC to HUD for Horizontal setting menu | Standardized | None | 1 | NoYesCoding |  | No |  |  | IPC | HUD(1000)
4974 | HudHzntlMnuOn_B_Stat | Add signal from HUD to IPC for HUD horizontal menu setting status | Standardized | None | 1 | NoYesCoding |  | No |  |  | HUD | IPC(1000)
4740 | HudLed10On_B_Rq | The request controlling LED 10 of 18. | Standardized | None | 1 | OnOff_ET |  | Off |  |  | IPC | HUD(10)
4750 | HudLed10On_B_Stat | The status of LED 10 of 18. | Standardized | None | 1 | OnOff_ET |  | Off |  |  | HUD | IPC(20)
4748 | HudLed11On_B_Rq | The request controlling LED 11 of 18. | Standardized | None | 1 | OnOff_ET |  | Off |  |  | IPC | HUD(10)
4757 | HudLed11On_B_Stat | The status of LED 11 of 18. | Standardized | None | 1 | OnOff_ET |  | Off |  |  | HUD | IPC(20)
4753 | HudLed12On_B_Rq | The request controlling LED 12 of 18. | Standardized | None | 1 | OnOff_ET |  | Off |  |  | IPC | HUD(10)
4762 | HudLed12On_B_Stat | The status of LED 12 of 18. | Standardized | None | 1 | OnOff_ET |  | Off |  |  | HUD | IPC(20)
4760 | HudLed13On_B_Rq | The request controlling LED 13 of 18. | Standardized | None | 1 | OnOff_ET |  | Off |  |  | IPC | HUD(10)
4733 | HudLed13On_B_Stat | The status of LED 13 of 18. | Standardized | None | 1 | OnOff_ET |  | Off |  |  | HUD | IPC(20)
4728 | HudLed14On_B_Rq | The request controlling LED 14 of 18. | Standardized | None | 1 | OnOff_ET |  | Off |  |  | IPC | HUD(10)
4743 | HudLed14On_B_Stat | The status of LED 14 of 18. | Standardized | None | 1 | OnOff_ET |  | Off |  |  | HUD | IPC(20)
4732 | HudLed15On_B_Rq | The request controlling LED 15 of 18. | Standardized | None | 1 | OnOff_ET |  | Off |  |  | IPC | HUD(10)
4744 | HudLed15On_B_Stat | The status of LED 15 of 18. | Standardized | None | 1 | OnOff_ET |  | Off |  |  | HUD | IPC(20)
4739 | HudLed16On_B_Rq | The request controlling LED 16 of 18. | Standardized | None | 1 | OnOff_ET |  | Off |  |  | IPC | HUD(10)
4734 | HudLed16On_B_Stat | The status of LED 16 of 18. | Standardized | None | 1 | OnOff_ET |  | Off |  |  | HUD | IPC(20)
4747 | HudLed17On_B_Rq | The request controlling LED 17 of 18. | Standardized | None | 1 | OnOff_ET |  | Off |  |  | IPC | HUD(10)
4745 | HudLed17On_B_Stat | The status of LED 17 of 18. | Standardized | None | 1 | OnOff_ET |  | Off |  |  | HUD | IPC(20)
4752 | HudLed18On_B_Rq | The request controlling LED 18 of 18. | Standardized | None | 1 | OnOff_ET |  | Off |  |  | IPC | HUD(10)
4754 | HudLed18On_B_Stat | The status of LED 18 of 18. | Standardized | None | 1 | OnOff_ET |  | Off |  |  | HUD | IPC(20)
4755 | HudLed1On_B_Rq | The request controlling LED 1 of 18. | Standardized | None | 1 | OnOff_ET |  | Off |  |  | IPC | HUD(10)
4759 | HudLed1On_B_Stat | The status of LED 1 of 18 | Standardized | None | 1 | OnOff_ET |  | Off |  |  | HUD | IPC(20)
4730 | HudLed2On_B_Rq | The request controlling LED 2 of 18. | Standardized | None | 1 | OnOff_ET |  | Off |  |  | IPC | HUD(10)
4737 | HudLed2On_B_Stat | The status of LED 2 of 18. | Standardized | None | 1 | OnOff_ET |  | Off |  |  | HUD | IPC(20)
4735 | HudLed3On_B_Rq | The request controlling LED 3 of 18. | Standardized | None | 1 | OnOff_ET |  | Off |  |  | IPC | HUD(10)
4738 | HudLed3On_B_Stat | The status of LED 3 of 18. | Standardized | None | 1 | OnOff_ET |  | Off |  |  | HUD | IPC(20)
4741 | HudLed4On_B_Rq | The request controlling LED 4 of 18. | Standardized | None | 1 | OnOff_ET |  | Off |  |  | IPC | HUD(10)
4751 | HudLed4On_B_Stat | The status of LED 4 of 18. | Standardized | None | 1 | OnOff_ET |  | Off |  |  | HUD | IPC(20)
4749 | HudLed5On_B_Rq | The request controlling LED 5 of 18. | Standardized | None | 1 | OnOff_ET |  | Off |  |  | IPC | HUD(10)
4758 | HudLed5On_B_Stat | The status of LED 5 of 18. | Standardized | None | 1 | OnOff_ET |  | Off |  |  | HUD | IPC(20)
4746 | HudLed6On_B_Rq | The request controlling LED 6 of 18. | Standardized | None | 1 | OnOff_ET |  | Off |  |  | IPC | HUD(10)
4756 | HudLed6On_B_Stat | The status of LED 6 of 18. | Standardized | None | 1 | OnOff_ET |  | Off |  |  | HUD | IPC(20)
4761 | HudLed7On_B_Rq | The request controlling LED 7 of 18. | Standardized | None | 1 | OnOff_ET |  | Off |  |  | IPC | HUD(10)
4731 | HudLed7On_B_Stat | The status of LED 7 of 18. | Standardized | None | 1 | OnOff_ET |  | Off |  |  | HUD | IPC(20)
4729 | HudLed8On_B_Rq | The request controlling LED 8 of 18. | Standardized | None | 1 | OnOff_ET |  | Off |  |  | IPC | HUD(10)
4736 | HudLed8On_B_Stat | The status of LED 8 of 18. | Standardized | None | 1 | OnOff_ET |  | Off |  |  | HUD | IPC(20)
4727 | HudLed9On_B_Rq | The request controlling LED 9 of 18. | Standardized | None | 1 | OnOff_ET |  | Off |  |  | IPC | HUD(10)
4742 | HudLed9On_B_Stat | The status of LED 9 of 18. | Standardized | None | 1 | OnOff_ET |  | Off |  |  | HUD | IPC(20)
4698 | HudLedIntns_Pc_Actl | The HUD LED intensity percentage actual signal. | Standardized | None | 7 | Pc7bit_ET | percent | 0 percent |  |  | HUD | IPC(10)
4694 | HudLedIntns_Pc_Rq | The request controlling HUD LED intensity percentage. | Standardized | None | 7 | Pc7bit_ET | percent | 0 percent |  |  | IPC | HUD(10)
4695 | HudLedMde_D_Rq | The request controlling the HUD LED operating mode. On, off, or flashing. | Standardized | None | 2 | SingleFlashRate_ET |  | Off |  |  | IPC | HUD(10)
4692 | HudLedMde_D_Stat | The HUD LED mode status signal. On, off, or flashing. | Standardized | None | 2 | SingleFlashRate_ET |  | Off |  |  | HUD | IPC(10)
4693 | HudMde_D_Rq | The user-selected HUD mode request from the Cluster to HUD. | Standardized | None | 3 | HudMde_D_ET |  | Off |  |  | IPC | HUD(10)
4691 | HudMde_D_Stat | The user-selected HUD mode status signal from the HUD to Cluster. | Standardized | None | 3 | HudMde_D_ET |  | Off |  |  | HUD | IPC(10)
5423 | HudMsgTxt_D_Rq | This signal is used to trigger combiner HUD specific info messages, for example in cases of blockage, malfunction or if a pulling force was detected. | Standardized | None | 3 | MsgTxt3bit_D_RqDsply_ET |  | No message | TBD | Infotainment | HUD | IPC(1000 E/P)
4973 | HudRotatMnuOn_B_Rq | Add signal from IPC to HUD for HUD rotation menu | Standardized | None | 1 | NoYesCoding |  | No |  |  | IPC | HUD(1000)
4971 | HudRotatMnuOn_B_Stat | Add signal from HUD to IPC for HUD image rotation setting menu status | Standardized | None | 1 | NoYesCoding |  | No |  |  | HUD | IPC(1000)
4696 | HudShifPoint_N_Actl | The HUD RPM shift point actual signal. | Standardized | None | 6 | HudShifPoint_N_ET | rpm | 5000 rpm |  |  | HUD | IPC(10)
4697 | HudShifPoint_N_Rq | The request controlling the RPM shift point for the HUD. | Standardized | None | 6 | HudShifPoint_N_ET | rpm | 5000 rpm |  |  | IPC | HUD(10)
5539 | HudSwtch_B_Stat | This signal allows the HUD to read in the HUD button on its own and sending the info to the cluster. With this signal, the HUD suppurts a HUD button which is not at the Steering Wheel (SCCM). | Standardized | None | 1 | PressedNotPressed_ET |  | Not pressed |  |  | HUD | IPC(1000 E/P)
5063 | HudTestMdeActv_B_Stat | AHUD to transmit Engineering Test Mode Status to the IPC. | Standardized | None | 1 | ActiveInactive_ET |  | Inactive |  |  | HUD | IPC(1000)
4970 | HudVertMnuOn_B_Rq | Add signal from IPC to HUD for HUD vertical adjustment menu | Standardized | None | 1 | NoYesCoding |  | No |  |  | IPC | HUD(1000)
4980 | HudVertMnuOn_B_Stat | Add signal from HUD to IPC for vertical setting menu status | Standardized | None | 1 | NoYesCoding |  | No |  |  | HUD | IPC(1000)
5444 | HudVertSzMnuOn_B_Rq | Signal requesting the display of the vertical size menu in the HUD. | Standardized | None | 1 | OnOff_ET |  | Off |  |  | IPC | HUD(1000 EP)
5445 | HudVertSzMnuOn_B_Stat | This signal gives the status whether the Vertical Size Adjustment is currently displayed or not. | Standardized | None | 1 | OnOff_ET |  | Off |  |  | HUD | IPC(1000 EP)
8113 | HVAC_ACMode | AC mode | Restricted | None | 2 | UnitlessValue2bit_ET | unitless | 0 unitless | TBD | _Not Assigned | HVAC | RHVAC(100)
8112 | HVAC_ACRequest | AC request - Redundant V36x | Restricted | None | 1 | OnOff_ET |  | Off | TBD | _Not Assigned | HVAC | RHVAC(100)
8122 | HVAC_Actual | Protected for Front Rear Communication | Restricted | External | 10 | UnitlessValue10bit_ET | unitless | 0 unitless | TBD | _Not Assigned | HVAC | RHVAC(100)
8114 | HVAC_AirToFloorMode | Air to Floor Mode | Restricted | None | 1 | ActiveInactive_ET |  | 0 unitless | TBD | _Not Assigned | HVAC | RHVAC(100)
8126 | HVAC_AirtoPanelMode | Air to Panel Mode | Restricted | None | 1 | ActiveInactive_ET |  | 0 unitless | TBD | _Not Assigned | HVAC | RHVAC(100)
8128 | HVAC_AirtoScreenMode | Air To Screen Mode | Restricted | None | 1 | ActiveInactive_ET |  | 0 unitless | TBD | _Not Assigned | HVAC | RHVAC(100)
8083 | HVAC_AutoMode | Auto Mode | Restricted | None | 1 | ActiveInactive_ET |  | 0 unitless | TBD | _Not Assigned | HVAC | RHVAC(100)
8121 | HVAC_Blower_Out | Blower Level | Restricted | None | 7 | PercentCoding | percent | 0 percent | TBD | _Not Assigned | HVAC | RHVAC(100)
8061 | HVAC_BlowerSet | Blower Set | Restricted | None | 7 | Pc7bit_ET | percent | 0 percent | TBD | _Not Assigned | HVAC | RHVAC(100)
8100 | HVAC_BlowerSpeed | Blower Speed | Restricted | None | 4 | Blower_Indicate_ET |  | Indicators_Off | TBD | _Not Assigned | HVAC | RHVAC(100)
8065 | HVAC_BlwrOutFaultBit | Blower Fault Bit | Restricted | None | 1 | FaultedNotFaulted_ET |  | Not Faulted | TBD | _Not Assigned | HVAC | RHVAC(100)
8090 | HVAC_DefogDoor | defrost door percentage 0..100% | Restricted | None | 7 | PercentCoding | percent | 0 percent | TBD | _Not Assigned | HVAC | RHVAC(100)
8071 | HVAC_DefogDr_FaultBit | Defog Door Fault Bit | Restricted | None | 1 | FaultedNotFaulted_ET |  | Not Faulted | TBD | _Not Assigned | HVAC | RHVAC(100)
8110 | HVAC_DeltaCabin | delta cabin temp | Restricted | External | 10 | EvapTempCoding | degC | -50 degC | TBD | _Not Assigned | HVAC | RHVAC(100) | HVAC_DeltaCabin_QF
8123 | HVAC_DeltaCabin_QF | Quality Factor for Delta Cabin | Restricted | None | 2 | QualityFactor_ET |  | Faulty | TBD | _Not Assigned | HVAC | RHVAC(100)
8079 | HVAC_DischargeTemp_Def | Defrost Discharge Temp | Restricted | External | 10 | EvapTempCoding | degC | -50 degC | TBD | _Not Assigned | HVAC | RHVAC(100)
8102 | HVAC_DischargeTemp_PNL | Panel Discharge Temp | Restricted | None | 10 | EvapTempCoding | degC | -50 degC | TBD | _Not Assigned | HVAC | RHVAC(100)
8092 | HVAC_DischTemp_Feet | Discharge Temperature Feet | Restricted | External | 10 | EvapTempCoding | degC | -50 degC | TBD | _Not Assigned | HVAC | RHVAC(100)
8077 | HVAC_DisTemp_Def_QF | Quality Factor Discharge Temp Defrost | Restricted | None | 2 | QualityFactor_ET |  | Faulty | TBD | _Not Assigned | HVAC | RHVAC(100)
8104 | HVAC_DisTemp_Feet_QF | quality factor | Restricted | None | 2 | QualityFactor_ET |  | Faulty | TBD | _Not Assigned | HVAC | RHVAC(100)
8118 | HVAC_DisTemp_PNL_QF | Panel discharge Sensor Quality Factor | Restricted | None | 2 | QualityFactor_ET |  | Faulty | TBD | _Not Assigned | HVAC | RHVAC(100)
8091 | HVAC_DisTempFeetFaultBit | fault bit Discharge | Restricted | None | 1 | FaultedNotFaulted_ET |  | Not Faulted | TBD | _Not Assigned | HVAC | RHVAC(100)
8120 | HVAC_DisTmpPNLFaultBit | Discharge temp fault bit | Restricted | None | 1 | FaultedNotFaulted_ET |  | Not Faulted | TBD | _Not Assigned | HVAC | RHVAC(100)
8093 | HVAC_DistributionStat | Air Distribution | Restricted | None | 3 | GenericLevels3Bit_D_ET |  | Level 0 | TBD | _Not Assigned | HVAC | RHVAC(100)
8127 | HVAC_EvapTempTarget | Evaporator Temp Target V36x Redundant | Restricted | None | 10 | EvapTempCoding | degC | -50 degC | TBD | _Not Assigned | HVAC | RHVAC(100)
8073 | HVAC_filteredOAT | Filtered OAT | Restricted | External | 10 | AirAmb_Te_ET | degC | 0 degC | TBD | _Not Assigned | HVAC | RHVAC(100)
8125 | HVAC_filteredOAT_QF | Quality Factor filtered OAT | Restricted | None | 2 | QualityFactor_ET |  | Faulty | TBD | _Not Assigned | HVAC | RHVAC(100)
8075 | HVAC_filtOAT_FaultBit | Fault Bit Filt OAT | Restricted | None | 1 | FaultedNotFaulted_ET |  | Faulted | TBD | _Not Assigned | HVAC | RHVAC(100)
8117 | HVAC_HeatingStatus | Heating Status Front | Restricted | None | 3 | ZZ_EATC_HeatingStatus |  | Inactive | TBD | _Not Assigned | HVAC | RHVAC(100)
8067 | HVAC_Humidity | Humidity Level 0..100% | Restricted | None | 7 | PercentCoding | percent | 0 percent | TBD | _Not Assigned | HVAC | RHVAC(100)
8094 | HVAC_HumidityFaultBit | Fault Bit Humidity | Restricted | None | 1 | FaultedNotFaulted_ET |  | Not Faulted | TBD | _Not Assigned | HVAC | RHVAC(100)
8099 | HVAC_InCarTemp | interior temp | Restricted | External | 10 | EvapTempCoding | degC | -50 degC | TBD | _Not Assigned | HVAC | RHVAC(100)
8116 | HVAC_InCarTemp_QF | QF for IncarTemp | Restricted | None | 2 | QualityFactor_ET |  | Faulty | TBD | _Not Assigned | HVAC | RHVAC(100)
8115 | HVAC_InCarTempFaultBit | fault bit incar temp | Restricted | None | 1 | FaultedNotFaulted_ET |  | Not Faulted | TBD | _Not Assigned | HVAC | RHVAC(100)
8098 | HVAC_Index | Protected for Front Rear Communication | Restricted | None | 2 | UnitlessValue2bit_ET | unitless | 0 unitless | TBD | _Not Assigned | HVAC | RHVAC(100)
8059 | HVAC_MAXACMode | Max AC | Restricted | None | 1 | ActiveInactive_ET |  | Inactive | TBD | _Not Assigned | HVAC | RHVAC(100)
8081 | HVAC_MaxDefrostMode | Max Defrost Mode | Restricted | None | 1 | ActiveInactive_ET |  | Inactive | TBD | _Not Assigned | HVAC | RHVAC(100)
8103 | HVAC_ModeDoor | Mode Door | Restricted | None | 7 | PercentCoding | percent | 0 percent | TBD | _Not Assigned | HVAC | RHVAC(100)
8095 | HVAC_ModeDoor_FaultBIt | Mode Door Fault Bit | Restricted | None | 1 | FaultedNotFaulted_ET |  | Not Faulted | TBD | _Not Assigned | HVAC | RHVAC(100)
8089 | HVAC_OnOff_Req | on off request | Restricted | None | 1 | OffOnCoding |  | Off | TBD | _Not Assigned | HVAC | RHVAC(100)
8105 | HVAC_RecDoor | rec door position front | Restricted | None | 7 | PercentCoding | percent | 0 percent | TBD | _Not Assigned | HVAC | RHVAC(100)
8107 | HVAC_RecDoor_FaultBIt | Recirc Door Fault Bit | Restricted | None | 1 | FaultedNotFaulted_ET |  | Not Faulted | TBD | _Not Assigned | HVAC | RHVAC(100)
8085 | HVAC_RecMode | Recirc mode | Restricted | None | 1 | ActiveInactive_ET |  | Inactive | TBD | _Not Assigned | HVAC | RHVAC(100)
8087 | HVAC_RHVACOnOff_Rq | rear HVAC On Off req | Restricted | None | 1 | OffOnCoding |  | Off | TBD | _Not Assigned | HVAC | RHVAC(100)
8069 | HVAC_Sun_Left_FaultBit | Fault Bit for left sunload sensor | Restricted | None | 1 | FaultedNotFaulted_ET |  | Not Faulted | TBD | _Not Assigned | HVAC | RHVAC(100)
8063 | HVAC_Sunload_Left | Left Sunload Sensor Value | Restricted | None | 10 | ZZ_Con_DB1Filter3_St | unitless | 0 unitless | TBD | _Not Assigned | HVAC | RHVAC(100)
8106 | HVAC_Sunload_Left_QF | Quality Factor Sunload Sensor Left | Restricted | None | 2 | QualityFactor_ET |  | Faulty | TBD | _Not Assigned | HVAC | RHVAC(100)
8096 | HVAC_Sunload_Right | Right Side Sunload Sensor | Restricted | External | 10 | UnitlessValue10bit_ET | unitless | 0 unitless | TBD | _Not Assigned | HVAC | RHVAC(100)
8111 | HVAC_Sunload_Right_QF | Quality Factor | Restricted | None | 2 | QualityFactor_ET |  | Faulty | TBD | _Not Assigned | HVAC | RHVAC(100)
8097 | HVAC_SunloadR_FaultBit | Faultbit Sunload Right | Restricted | None | 1 | FaultedNotFaulted_ET |  | Not Faulted | TBD | _Not Assigned | HVAC | RHVAC(100)
8119 | HVAC_TempDoor | Temp Door Position | Restricted | None | 7 | PercentCoding | percent | 0 percent | TBD | _Not Assigned | HVAC | RHVAC(100)
8108 | HVAC_TempDoor_FaultBit | Temp Door Fault Bit | Restricted | None | 1 | FaultedNotFaulted_ET |  | Not Faulted | TBD | _Not Assigned | HVAC | RHVAC(100)
8101 | HVAC_TempDriverSet | Driver Set Point Front | Restricted | None | 8 | ZZ_EATC_TempDriverSet | degC | 0 degC | TBD | _Not Assigned | HVAC | RHVAC(100)
8109 | HVAC_TOutTarget | T Out Target | Restricted | External | 10 | EvapTempCoding | degC | -50 degC | TBD | _Not Assigned | HVAC | RHVAC(100)
8124 | HVAC_TOutTarget_QF | Quality Factor | Restricted | None | 2 | QualityFactor_ET |  | Faulty | TBD | _Not Assigned | HVAC | RHVAC(100)
1315 | HvacAir_Flw_Est | Tells the air flow through the HVAC, used by AC-torque estimator. | Standardized | None | 9 | AirFlowCoding | litre / second | TBD | TBD | _Not Assigned | FCIM | BECM(100),SOBDMC(1000)
1982 | HvacAir_Flw_EstBatt | Flow rate of air taken from cabin to cool traction battery. | Standardized | Embedded | 8 | AirFlow_IncldFaltET | litre / second | 0 litre / second | 100 | _Not Assigned | BECM | FCIM(1000 E/P),DCDC(TBD) | [8802402] Similar to former AIRFLOW_THROUGH_BATTERY signal.
1316 | HvacAirCond_B_Rq | Request AC on/off. | Standardized | None | 1 | YesNo_ET |  | TBD | TBD | _Not Assigned | FCIM | PCM(TBD),SOBDMC(100),ECM(TBD),GFM2(1000)
4133 | HvacAirFlw_B_RqBatt | This signal is an on-off request of air flow from outside to the cabin by the traction battery subsystem to the climate control subsystem. When this request is "ON", the air inlet door is requested to be at 0% recirc position regardless of the request state of HvacRec_D_RqMxBatt, and the air flow is requested to be at the flow rate pre-defined by specific application. | Standardized | None | 1 | RequestNoRequest_ET |  | No request | 100 |  | BECM | SOBDMC(100),FCIM(100)
6383 | HvacAirFullOut_B_Rq | Powertrain requests climate control draw outside air in to the passenger compartment. | Standardized | None | 1 | YesNo_ET |  | No |  |  | ECM,PCM | FCIM(EP1000),HVAC(EP1000)
5594 | HvacAirRear_Flw_Est | Describes the air flow in the rear unit based on blower speed and mode. Signal used by powertrain modules to determine load on the rear evap and heater core. | Standardized | None | 9 | AirFlowCoding | litre / second | 0 litre / second |  |  | FCIM | SOBDMC(100)
2155 | HvacBlwrFront_D_Stat | Indicates the output level of the climate control front blower. | Standardized | None | 5 | HvacBlwr_D_ET |  | Off | 100 | _Not Assigned | FCIM | SCMF(1000 E/P),RGTM(1000EP),PCM(100 F/P or 1000 E/P),DSM(1000 EP),SCME(1000),DCMH(1000 E/P),ECM(100 F/P or 1000 E/P),DCMG(1000 E/P),BCM(1000 E/P)
2156 | HvacBlwrRear_D_Stat | Indicates the output level of the climate control rear AUX blower (if equipped). | Standardized | None | 5 | HvacBlwr_D_ET |  | Off | 100 | _Not Assigned | FCIM | SCMF(1000 E/P),SOBDMC(100),BCM(1000 E/P),PCM(100 F/P or 1000 E/P),ECM(100 F/P or 1000 E/P)
7017 | HvacCmprLim_D_Stat | Indicates what is limiting the compressor to help Climate ECU make a determination (delay) in moving the recirculation door. | Standardized | None | 3 | HvacCmprLim_D_Stat_ET |  | NoLimit |  |  | PCM,ECM | HVAC(1000EP),FCIM(1000EP)
1317 | HvacEngIdleInc_B_Rq | Request to increase the idle speed to increase AC performance. | Standardized | None | 1 | ActiveInactive_ET |  | TBD | TBD | _Not Assigned | FCIM | PCM(TBD),ECM(TBD)
1318 | HvacEvap_Te_Actl | Measured temperature of the Air Conditioning evaporator. | Standardized | Embedded | 10 | HvacEvap_Te_Actl_IncldQfET | degC | TBD | TBD | _Not Assigned | FCIM | SOBDMC(100),ECM(TBD),PCM(TBD)
1680 | HvacEvap_Te_Offst | Used for fixed displacement compressot control. When added to HvacEvap_Te_Rq it indicates the engagement temperature for the AC clutch. | Standardized | None | 10 | HvacEvap_Te_Rq_ET | degC | TBD | 100 | _Not Assigned | FCIM | ECM(TBD),PCM(TBD) | Note: Encoding type is identical to "HvacEvap_Te_Rq_ET"- not shown in database. 10bits, 0.125degC resolution, Offset -50degC. Range=0-1023, no encoded fault state.
1319 | HvacEvap_Te_Rq | Desired (set point) temperature of the Air Conditioning evaporator. | Standardized | None | 10 | HvacEvap_Te_Rq_ET | degC | TBD | TBD | _Not Assigned | FCIM | PCM(TBD),SOBDMC(100)
4269 | HvacHtrCore_Te_Rq | Desired heater core temperature | Standardized | None | 10 | HvacHtrCore_Te_ET | degC | -50 degC | 100 | _Not Assigned | FCIM | SOBDMC(1000),PCM(1000),ECM(1000)
4270 | HvacHtrCore2_Te_Actl | Actual measured temperature of coolant in heater core using coolant temp sensor closest to heater core. | Standardized | Embedded | 10 | HvacHtrCore_Te_IncldFaltET | degC | 0 degC |  |  | ECM | FCIM(1000),IPC(1000),SOBDMC(1000)
4148 | HvacPrecond_Te_Rq | This signal requests the HVAC Pre-Conditioning Temperature on plug in vehicles. | Standardized | None | 5 | HvacPrecond_Te_Rq_Mxd_ET | degC | 15.5 degC |  |  | SOBDMC | FCIM(1000),HVAC(1000) | Mixed Encoding Type 0x0 - Last_Driver_Setpoint 0x1 - LO 0x1F - HI
4147 | HvacPrecondAC_D_Rq | This siganl requests the HVAC Pre-Conditioning AC mode on plug in vehicles. | Standardized | None | 2 | HvacPrecondAC_D_Rq_ET |  | Off |  |  | SOBDMC | HVAC(1000),FCIM(1000)
2595 | HvacPrecondBlwr_D_Rq | Request an output level of the climate control blower. | Standardized | None | 4 | HvacPrecondBlwr_D_ET |  | Off | TBD | _Not Assigned | AHCM | FCIM(1000 E/P) | This message MUST be sent ONLY for 10 seconds ONLY when there is a CHANGE OF STATE for this signal OR when FOH needs CabnAmb_Te_Actl (in car temperature) signal from FCIM (to minimize modules awake time). Key off only: FOH request to climate control HVAC module to operate HVAC blower . FCIM will delatch (turn blower off) if no signal received within 30 minutes after blower was requested (fail safe). Additionally FOH will transmit this signal to FCIM to prompt it to broadcast the CabnAmb_Te_Actl (in car temperature) signal when required on a periodic basis (placeholder: every two minutes). Ref: Meeting and follow up discussions 7-27-10 w/ Eric Schaefer and all. Ref: Meeting 7-27-10 w/ N Torres, K Harpeneau, G Einheuser, E Schaefer, C Kyrtosos, A Melson, B Stop, D MacNish, U Patel. Estimated load when ALL vehicle modules are awake (without all loads on) is 5 amps. Estimated worst case 10 seconds time that network would stay awake when CabnAmb_Te_Actl signal is broadcast. Effect on current draw is estimated to be minimal for any one particular key off FOH run cycle (less than 0.2 amp hours). Called "FFH Blower Request" on Mondeo today
4145 | HvacPrecondBlwr2_D_Rq | This signal requests an output level of the climate control blower, part of preconditioning on plug in vehicles. | Standardized | None | 4 | HvacPrecondBlwr_D_ET |  | Off | TBD | _Not Assigned | SOBDMC | FCIM(1000),HVAC(1000)
2594 | HvacPrecondMode_D_Rq | Request to operate various door actuators at various points in time during key off. | Standardized | None | 4 | HvacPrecondMode_D_ET |  | Off | TBD | _Not Assigned | AHCM | FCIM(1000 E/P) | This message MUST be sent ONLY for 10 seconds ONLY when there is a CHANGE OF STATE for this signal (to minimize modules awake time). Key off only: FOH request to climate control HVAC module to operate various door actuators at various points in time during key off. If state 1 or 2 is transmitted, then FCIM will ALSO actuate blend door to move to full heat position and ALSO FCIM will control the recirc door based on FCIM strategy related to interior fogging (based on discussion w/ Eric Schaefer). Called "FFH Blower Request" on Mondeo today
4146 | HvacPrecondMode2_D_Rq | This signal requests to operate various door actuators at various points in time during key off as required for pre-conditioning on plug in vehicles. | Standardized | None | 4 | HvacPrecondMode_D_ET |  | Off | TBD | _Not Assigned | SOBDMC | FCIM(1000),HVAC(1000)
4149 | HvacPrecondRecirc_D_Rq | This signal requests the HVAC Pre-Conditioning Recirculation Door setting on plug in vehicles. | Standardized | None | 2 | HvacPrecondRecirc_D_Rq_ET |  | Outside |  |  | SOBDMC | FCIM(1000),HVAC(1000)
1983 | HvacRec_D_RqMxBatt | Request by the traction battery for the climate control system to move the air inlet door to a position not less open than the specified position. 0 = Fully Open (no recirc) 100 = Fully Closed (all recirc, no outside air) A state asking for full recirc is equivalent to a "don't care" state. | Standardized | Embedded | 4 | HvacRec_D_RqMxBatt |  | No Override | 100 | _Not Assigned | BECM | FCIM(1000 E/P) | [8802402] Similar to former RECIRC_DOOR_POS_OVERRIDE signal, with significantly different encoding
1320 | HvacRec_Pc_Est | Percent of recirculation used, used by AC-torque estimator. | Standardized | None | 7 | Pc7bit_ET | percent | TBD | TBD | _Not Assigned | FCIM | PCM(100),SOBDMC(100),BECM(100)
1222 | HvacRemoteStrt_N_Rq | Requested idle speed for use during a remote start. Used for climate control under extreme cold/hot conditions. | Standardized | None | 4 | HvacRemoteStrt_N_Rq_ET | rpm | TBD | TBD | _Not Assigned | FCIM | PCM(TBD),ECM(TBD) | 06-Oct-2008, ksmith17: The signal name on the GSDB request changed after the WS1.40 request was created (advantage of combined database) from AirCondRemoteStrt_N_Rq.
4154 | HybMdeLimMsgTxt_D_Rq | EV mode limited status on plug in vehicles. | Standardized | None | 2 | HybMdeLimMsgTxt_D_Rq_ET |  | Null |  |  | SOBDMC | IPC(100)
4155 | HybMdeMsgTxt_D_Rq | Ev mode text display on plug in vehicles. | Standardized | None | 3 | HybMdeMsgTxt_D_Rq_ET2 |  | No message request |  |  | SOBDMC | IPC(100)
7502 | HybMdeMsgTxt_D2_Rq | This signal communicates the active and available EV Mode settings. | Standardized | None | 4 | HybMdeMsgTxt_D2_Rq_ET |  | Null |  |  | SOBDMC,PCM | IPC(100 ms)
4157 | HybMdeOvrrd_D_Rq | EV mode override on plug in vehicles. | Standardized | None | 2 | HybMdeOvrrd_D_Rq_ET |  | Null |  |  | IPC | PCM(100),SOBDMC(100)
4169 | HybMdeStat_D_Dsply | This signal informs the displays which operating mode the plug in hybrid vehicle is currently operating in. | Standardized | None | 3 | HybMdeStatDCoding2 |  | Null State |  |  | PCM,SOBDMC | HUD(1000 E/P),BECM(100),ECM(100),GWM_ECG(100),TCU(100),APIM(1000 E/P),HVAC(1000 E/P),FCIM(1000 E/P),AWD(1000 E/P),IPC(1000 E/P),SOBDMC(100)
6721 | HybMdeSwtch_B_Rq | Driver request to select the Hybrid Electric Vehicle Operating Mode by pressing a momentary switch. | Standardized | None | 1 | PressedNotPressed_ET |  | Not pressed |  |  | ATCM | PCM(100)
5638 | HybPwLimOn_B_Stat | Indication of power limited in power pack on the input side of DCDC | Standardized | None | 1 | YesNo_ET |  | No |  |  | PCM | DCDC(100)
6107 | HybVehMde_D_ActlMntr | Operation Mode of the Vehicle System Controller (VSC). First application of signal in the xEV China data monitor. | Standardized | Embedded | 3 | HybVehMde_D_IncldQfET |  | Null |  |  | SOBDMC | GWM_ECG(1000),X_GOVREG(1000),TCU(1000)
5298 | IaccLamp_D_Rq | Request to display an icon to show the driver if IACC is currently active or not. | Standardized | None | 2 | IaccLamp_D_Rq_ET |  | DoNotDisplayIaccIcon | TBD |  | IPMA | HUD(1000),IPC(50),APIM(1000)
5078 | IaccSetVOffst_D_Rq | IACC set speed offset compared to TSR speed limit. Unit depends on MetricActv_B_Actl. Signal indicates driver requested change of the IACC offset. | Standardized | Embedded | 6 | IaccSetVOffst_D_Stat_IncldFaltET |  | Null | 100 |  | IPC | PCM(20),ECM(20)
5079 | IaccSetVOffst_D_Stat | IACC set speed offset compared to TSR speed limit. Unit depends on MetricActv_B_Actl. Signal indicates actual IACC offset. This signal should stay at the actually selected offset value. If IaccSetVOffst_D_Rq changes, IaccSetVOffst_D_Stat adapts this value. | Standardized | Embedded | 6 | IaccSetVOffst_D_Stat_IncldFaltET |  | Offset_0 | 100 |  | ECM,PCM | IPC(20),IPMA(20)
5237 | IaccVLim_D_Rq | This signal represents the automatic set speed of the IACC system. It is used to control vehicle speed to the currently valid speed limit plus a driver set offset. The unit of this signal is determined by IaccVLimUnit_D_Rq | Standardized | Embedded | 8 | IsaVLim_D_Rq_IncldQfET2 |  | NoDataExists | 100 |  | IPMA | PCM(20),ECM(20)
5238 | IaccVLimUnit_D_Rq | This signal indicates the unit of IaccVLim_D_Rq. | Standardized | None | 2 | TsrVlUnitMsgTxt_D_Rq_ET |  | No data exists | 100 |  | IPMA | PCM(100),ECM(100)
1321 | IBoost_Msg | Level of battery discharge which will be used as input to inalt_dsdrpm_idle_up in PCM in determining requested engine idle increase. | Restricted | None | 4 | IBoost_Msg_ET |  | TBD | TBD | _Not Assigned | BCM | ECM(TBD),PCM(TBD) | 22-Oct-2008, ksmith17: eTracker 7268338 changed encoding and description.
3142 | ICI_BtnID_A | Generated from auto-import | Standardized | None | 8 | UnitlessValue8bit_ET | unitless | 255 unitless | TBD | _Not Assigned | IPC,SASM,SCCM | FCDIM(TBD),APIM(TBD),HUD(TBD),ACM(TBD) | Object InputControlInterface ICI ButtonID_A (Parameter1) for detailed Information refer to ICI Reference document
3143 | ICI_BtnID_B | Generated from auto-import | Standardized | None | 8 | UnitlessValue8bit_ET | unitless | 255 unitless | TBD | _Not Assigned | SCCM,IPC,SASM | FCDIM(TBD),APIM(TBD),HUD(TBD),ACM(TBD) | Object InputControlInterface ICI ButtonID_B (Parameter1) for detailed Information refer to ICI Reference document
3144 | ICI_BtnID_C | Generated from auto-import | Standardized | None | 8 | UnitlessValue8bit_ET | unitless | 255 unitless | TBD | _Not Assigned | IPC,SCCM,SASM | HUD(TBD),FCDIM(TBD),ACM(TBD),APIM(TBD) | Object InputControlInterface ICI ButtonID_C (Parameter1) for detailed Information refer to ICI Reference document
3145 | ICI_BtnID_D | Generated from auto-import | Standardized | None | 8 | UnitlessValue8bit_ET | unitless | 255 unitless | TBD | _Not Assigned | IPC,SASM,SCCM | HUD(TBD),APIM(TBD),ACM(TBD),FCDIM(TBD) | Object InputControlInterface ICI ButtonID_D (Parameter1) for detailed Information refer to ICI Reference document
3146 | ICI_Coding_BtnID_A | Generated from auto-import | Standardized | None | 4 | ZZ_ICI_Coding_BtnID_A |  | TBD | TBD | _Not Assigned | SASM,SCCM,IPC | ACM(TBD),FCDIM(TBD),APIM(TBD),HUD(TBD) | Object InputControlInterface ICI ButtonCoding_A (Parameter2)
3147 | ICI_Coding_BtnID_B | Generated from auto-import | Standardized | None | 4 | ZZ_ICI_Coding_BtnID_B |  | TBD | TBD | _Not Assigned | SASM,SCCM,IPC | APIM(TBD),FCDIM(TBD),ACM(TBD),HUD(TBD) | Object InputControlInterface ICI ButtonCoding_B (Parameter2)
3148 | ICI_Coding_BtnID_C | Generated from auto-import | Standardized | None | 4 | ZZ_ICI_Coding_BtnID_C |  | TBD | TBD | _Not Assigned | IPC,SASM,SCCM | HUD(TBD),APIM(TBD),FCDIM(TBD),ACM(TBD) | Object InputControlInterface ICI ButtonCoding_C (Parameter2)
3149 | ICI_Coding_BtnID_D | Generated from auto-import | Standardized | None | 4 | ZZ_ICI_Coding_BtnID_D |  | TBD | TBD | _Not Assigned | SCCM,SASM,IPC | APIM(TBD),FCDIM(TBD),ACM(TBD),HUD(TBD) | Object InputControlInterface ICI ButtonCoding_D (Parameter2)
1150 | IdleSpeedIncrease_El | Idle speed step request | Standardized | None | 1 | IdleSpeedIncrease_ElCoding |  | TBD | TBD | _Not Assigned | BCM | ECM(TBD),PCM(TBD) | 06-Oct-2008, ksmith17: Changed category from Covered by another team and provided name. Argument: Increase; Boolean
1322 | Ignition_Status | The processed value for current Ignition state. | Standardized | None | 4 | Ignition_Status_ET |  | TBD | TBD | _Not Assigned | BCM | SCMC(1000),DCMR(1000),DCME(1000 E/P),SFMA(1000),APIM(1000),X_GOVREG(1000),AHCM(1000),ACCM(20),DCMH(1000 E/P),ECM(TBD),BCMC(500 EP),SFMB(1000),SCMB(1000 E/P),PACM(1000),CCM(1000 E/P),RACM(1000),HUD(100),SCMD(1000),CMR(100),TCCM(100),SUMA(100),SCMF(1000 E/P),DCDC(500),TRCM(100),DCACA(1000),MRCMB(50),HDCDC(TBD),BCMB(1000ep),SCMG(1000),SODL(1000),SODR(1000),TRM(100),BECM(TBD),SCMH(1000),SOBDM(100),BECMB(100),DCMF(1000 E/P),RHVAC(TBD),TBM(100),RFA(1000 E/P),IPMB(1000 E/P),GWM_ECG(1000 E/P),SOBDMC(TBD),DACMC(TBD),SCCM(TBD),FCIM(1000 E/P),OCS(1000),CHCM(100),RLCMA(TBD),RBM(100),TCM(TBD),CLM(500 E/P),DCMG(1000 E/P),RGTM(500),VDM(100),SCMJ(1000 E/P),IPMA(1000 E/P),GSM(100),PSCM(100),GFM2(100),TCU(1000 E/P),SCME(1000 E/P),PBM(100),DSM(1000),ICM(tbd),MRCMA(100),AAM(1000),RSM(500),LIN(TBD),IPC(100),RCM(TBD),PCM(TBD),AWD(100),GPSM(1000 E/P),DSP(1000),GFM(500),FDSM(TBD),SASM(500),SUMB(100),ABS(500),ACM(1000 E/P),PAM(TBD),WACM(1000)
1324 | IgnKeyType_D_Actl | My Key System - used to identify Admin or Restricted User. | Standardized | Embedded | 4 | IgnKeyType_D_Actl_ET |  | TBD | TBD | _Not Assigned | BCM | SODR(1000 E/P),APIM(1000 E/P),IPMB(1000 e/p),IPC(1000 E/P),RSM(1000),DSP(1000),PCM(1000 E/P),ECM(1000 E/P),ABS(1000),SODL(1000 E/P),IPMA(1000 E/P),ACM(1000),CCM(1000 E/P),PAM(1000 E/P),RCM(1000 E/P),FCIM(1000 E/P)
5997 | IgnPreOffActv_B_Stat | Run/Start bus delay off status. After ignition off request (key or button) has debounced (~40ms), and until the requested delay time in signal TrnIgnOffDly_T_Rq has elapsed, this signal is true. | Standardized | None | 1 | ActiveInactive_ET |  | Inactive |  |  | BCM | TCM(60),PCM(60)
6555 | IgnPsswrdActv_B_Stat | Status for when an Ignition Password already exists. | Standardized | None | 1 | ActiveInactive_ET |  | Inactive |  |  | RFA | APIM(200 FP),BCM(200 FP)
6592 | IgnPsswrdDsply_B_Rq | Password entry screen | Standardized | None | 1 | ActiveInactive_ET |  | Inactive |  |  | BCM | APIM(200 FP)
6591 | IgnPsswrdLckout_B_Stat | Signal used to enable lockout (too many failed attempts) | Standardized | None | 1 | ActiveInactive_ET |  | Inactive |  |  | RFA | APIM(200 FP)
6590 | IgnPsswrdSetup_B_Rq | Signal used to trigger Ignition Password setup (user opt-in to LBI feature) | Standardized | None | 1 | ActiveInactive_ET |  | Inactive |  |  | RFA | APIM(200 FP)
3284 | Ill_BEZ_ACU | Generated from auto-import | Standardized | None | 10 | ZZ_Ill_BEZ_ACU | unitless | TBD | TBD | _Not Assigned | IPC | APIM(TBD),FCDIM(TBD),FCIM(TBD) | Object Illumination.IlluminationICP1Status
3286 | Ill_BEZ_HLA | Generated from auto-import | Standardized | None | 10 | ZZ_Ill_BEZ_HLA | unitless | TBD | TBD | _Not Assigned | IPC | APIM(TBD),FCDIM(TBD),FCIM(TBD) | Object Illumination.IlluminationICP3Status
3285 | Ill_BEZ_NAV | Generated from auto-import | Standardized | None | 10 | ZZ_Ill_BEZ_NAV | unitless | TBD | TBD | _Not Assigned | IPC | FCDIM(TBD),APIM(TBD),FCIM(TBD) | Object Illumination.IlluminationICP2Status
3656 | Ill_BEZZone_St | Generated from auto-import | Standardized | None | 8 | ZZ_Ill_BEZZone_St | unitless | TBD | TBD | _Not Assigned | FCDIM | FCIM(TBD) | Object Illumination.IlluminationZone 0: not pressed 1: pressed Bit 0: 0: invalid, 1: valid Bit 1: VolumeKnob Bit 2: HazardWarning_Doorlock Bit 3: CD_Slot Bit 4: Zone2 Bit 5: Zone1 Bit 6: HaloAroundToggle Bit 7: Reserved1
3161 | Ill_Disp_ACU | Generated from auto-import | Standardized | None | 10 | ZZ_Ill_Disp_ACU | unitless | TBD | TBD | _Not Assigned | IPC | APIM(TBD),FCDIM(TBD) | Object Illumination.IlluminationDisp1Status
3163 | Ill_Disp_HLA | Generated from auto-import | Standardized | None | 10 | ZZ_Ill_Disp_HLA | unitless | TBD | TBD | _Not Assigned | IPC | FCDIM(TBD),APIM(TBD) | Object Illumination.IlluminationDisp3Status
3162 | Ill_Disp_NAV | Generated from auto-import | Standardized | None | 10 | ZZ_Ill_Disp_NAV | unitless | TBD | TBD | _Not Assigned | IPC | FCDIM(TBD),APIM(TBD) | Object Illumination.IlluminationDisp2Status
2132 | Illuminated_Entry_Stat | Request to illuminate the interior courtesy lights from the illuminated entry feature. | Standardized | Embedded | 2 | OnOff_D_IncldUnknownET |  | Off | TBD | _Not Assigned | BCM | FCIM(TBD),RFA(TBD),BCMB(1000ep),ILCM(TBD)
2137 | Illuminated_Exit_Stat | Request to illuminate the interior courtesy lights from the illuminated exit feature. | Standardized | Embedded | 2 | OnOff_D_IncldUnknownET |  | Off | TBD | _Not Assigned | BCM | ILCM(TBD),RFA(TBD),FCIM(TBD)
1325 | immoControlCmd_T1 | CGEA Immobilizer Command being sent by Control to Target 1 for Global PATS. Reference the Global PATS Specification for more details. | Standardized | None | 3 | immoControlCmdCoding_ET2 |  | IDLE | TBD | _Not Assigned | BCM | SOBDMC(20),PCM(20),ECM(20)
1326 | immoControlCmd_T2 | CGEA Immobilizer Command sent by Control to Target2 for Global PATS. Reference the Global PATS Specification for more details. | Standardized | None | 3 | immoControlCmd_T2_ET2 |  | IDLE | TBD | _Not Assigned | BCM | DCMR(200),SOBDMC(200 E/P),CLM(20)
1327 | immoControlData_T1 | CGEA Immobilizer Data sent by Control to Target1 for Global PATS. Reference the Global PATS Specification for more details. | Standardized | None | 40 | UnitlessValue40bit_ET | unitless | TBD | TBD | _Not Assigned | BCM | SOBDMC(20),PCM(20),ECM(20)
1328 | immoControlData_T2 | CGEA Immobilizer Data sent by Control to Target2 for Global PATS. Reference the Global PATS Specification for more details. | Standardized | None | 40 | UnitlessValue40bit_ET | unitless | TBD | TBD | _Not Assigned | BCM | CLM(20),SOBDMC(200 E/P),DCMR(200)
1839 | ImmoKeyTot_No_Actl | Total number of Keys which are learnt to PATS, additional condition for KV vehicles: must only indicate keys where MyKey synchronization was successful. | Restricted | Embedded | 4 | ImmoKeyTot_No_Actl_ET |  | TBD | TBD | _Not Assigned | BCM | IPC(TBD)
4653 | ImmoKeyTot_No_ActlRfa | Total number of Keys which are learnt to PATS, additional condition for KV vehicles: must only indicate keys where MyKey synchronization was successful. | Restricted | Embedded | 4 | ImmoKeyTot_No_Actl_ET |  | TBD | TBD | _Not Assigned | RFA | BCM(TBD) | This interface is based on: ImmoKeyTot_No_Actl. This change is needed because PATS feature moved from BCM to RFA(KVM). First introduction is C346MCA. Backward compatibility is to ensure. Both systems (PATS in BCM or RFA) need to be supported. If the BCM solution is removed in the future the RFA will directly communicate with the IPC.
2649 | immoMsgTxt_D_Rq | Request to provide feedback to the user on the state of the Immobilizer System (including Passive Start). | Standardized | None | 4 | MsgTxt4bit_D_RqDsply_ET |  | No message | TBD | Text Messages | BCM | IPC(1000 E/P) | Based on PE_PEPS_System_Stat.
4303 | immoSecureIdleMode | Indicates the state of Secure Idle Mode | Standardized | None | 2 | immoSecureIdleMode_ET2 |  | Inactive |  |  | BCM | DCMR(40),SOBDMC(20),GSM(20),PCM(20),ECM(20)
2122 | immoSubTarget1Cmd_T1 | CGEA Immobilizer Command sent by SubTarget to Target1 Reference the Global PATS Specification for more details. This signal corrects a database error in the name of immoSubTarget1Cmd. | Standardized | None | 3 | immoSubTarget1Cmd_T1_ET |  | IDLE | TBD | _Not Assigned | CLM,ABS,TCU | SOBDMC(20),PCM(20)
2123 | immoSubTarget1Data_T1 | CGEA Immobilizer Data sent by SubTarget to Target 1 for Global PATS. Reference the Global PATS Specification for more details. This signal corrects a database error in the name of immoSubTarget1Data. | Standardized | None | 40 | UnitlessValue40bit_ET | unitless | 0 unitless | TBD | _Not Assigned | CLM,TCU,ABS | SOBDMC(20),PCM(20)
1331 | immoTarget1Cmd | CGEA Immobilizer Command sent by Target 1 to Control and SubTarget for Global PATS. Reference the Global PATS Specification for more details. | Standardized | None | 3 | immoTargetCmdCoding_ET |  | TBD | TBD | _Not Assigned | SOBDMC,PCM | TCU(20),CLM(20),BCM(20),ABS(20)
1332 | immoTarget1Data | CGEA Immobilizer Data sent by Target1 to Control and SubTarget for Global PATS. Reference the Global PATS Specification for more details. | Standardized | None | 40 | UnitlessValue40bit_ET | unitless | TBD | TBD | _Not Assigned | SOBDMC,PCM | CLM(20),ABS(20),BCM(20),TCU(20)
1333 | immoTarget1Status | CGEA Immobilizer Current Status of Target1 to Control and SubTarget for Global PATS. Reference the Global PATS Specification for more details. | Standardized | None | 3 | immoTargetStatusCoding_ET2 |  | DISABLED | TBD | _Not Assigned | SOBDMC,PCM | ABS(20),CLM(20),TCM(20),TCU(20),BCM(20)
1334 | immoTarget2Cmd | CGEA Immobilizer Command sent by Target2 to Control for Global PATS. Reference the Global PATS Specification for more details. | Standardized | None | 3 | immoTarget2CmdCoding_ET |  | TBD | TBD | _Not Assigned | SOBDMC,CLM,DCMR | BCM(200 E/P)
1335 | immoTarget2Data | CGEA Immobilizer Data sent by Target2 to Control for Global PATS. Reference the Global PATS Specification for more details. | Standardized | None | 40 | UnitlessValue40bit_ET | unitless | TBD | TBD | _Not Assigned | DCMR,SOBDMC,CLM | BCM(200 E/P)
1336 | immoTarget2Status | CGEA Immobilizer Current Status of Target2 to Control for Global PATS. Reference the Global PATS Specification for more details. | Standardized | None | 3 | immoTargetStatusCoding_ET2 |  | DISABLED | TBD | _Not Assigned | DCMR,PCM,SOBDMC | ABS(20),BCM(200 E/P),CLM(20)
4004 | ImpactEvntFdbck_D_Stat | Signal is part of handshake to disable/reenable the fuel pump. | Standardized | None | 2 | ImpactEvntFdbck_D_ET |  | Normal |  |  | BCM | CMR(1000ms E/P),RCM(1000ms EP)
1154 | InCarTemp | Tells the compartment temperature inside the vehicle. Not available on all cars. | Restricted | None | 8 | ClimTempCoding | degC | TBD | TBD | _Not Assigned | ZZZZZZTX | ECM(TBD),PCM(TBD) | 06-Oct-2008, ksmith17: Changed category from Covered by another team and provided name. Argument: Temp; Integer; 0..255
1155 | InCarTempQF | Quality Factor for InCarTemp. | Restricted | None | 2 | QualityFactor_ET |  | TBD | TBD | _Not Assigned | ZZZZZZTX | ECM(TBD),PCM(TBD) | 06-Oct-2008, ksmith17: Changed category from Covered by another team and provided name. Argument: QF; Integer; 0..3
865 | IndicationIllumCmd | Request for lighted displays to use a particular illumination mode. Filtering delay less than 5 seconds. | Restricted | None | 1 | IndicationIlluminationCod |  | TBD | 20 | _Not Assigned | ZZZZZZTX | CCM(TBD) | 06-Oct-2008, ksmith17: Changed category from To be determined and changed name; WS1.40 signal name DayLghtMde_B_Rq.
1337 | IndicationIllumCmdRaw | Signal containing analog data (V) from the twilight sensor. | Restricted | None | 10 | IndicationIllumCmdRawCoding | volt | TBD | TBD | _Not Assigned | ZZZZZZTX | ZZZZZZRX(TBD)
1338 | InfoLampReq | Info Lamp control signal. Controls general info lamp telltale which is separate from the RIL. | Restricted | None | 1 | OnOff_ET |  | TBD | TBD | _Not Assigned | RCM | OCS(TBD),IPC(TBD)
7572 | InfoSysMasterPw_D_Stat | Signal send from the ISM (infotainment system master) indicating if the infotainment system master is powered up and ready to support network commands | Standardized | Embedded | 3 | InfoSysPw_D_Stat_ET |  | Inactive |  |  | APIM | GWM_ECG(1000)
6933 | InfotainmentAudio_St | Error states | Standardized | None | 2 | ZZ_InfotainmentAudio_St |  | Null |  |  | ACM | DSP(1000),APIM(1000)
4805 | InfoWarning | This signal is used to request playing a chime of information. | Restricted | None | 1 | OnOff_ET |  | Off |  |  | FCDIM,APIM | IPC(1000 E/P)
7874 | InhbtGlblClkAdj_B_Rq | Signal to indicate that Time Adjust request is active | Standardized | None | 1 | RequestNoRequest_ET |  | No request |  |  | GWM_ECG | BCM(1000 EP)
7871 | InhbtGlblClkDay_No_Rq | GWM_ECG module request to set for Julian Day. | Standardized | None | 16 | GlblClkDay_No_ZeroOffstET | julian day | 0 julian day | TBD | _Not Assigned | GWM_ECG | BCM(1000 E/P)
7870 | InhbtGlblClkHr_No_Rq | GWM_ECG module request to set Hours. | Standardized | None | 8 | GlblClkHr_No_ET | hour | 0 hour | TBD | _Not Assigned | GWM_ECG | BCM(1000 E/P)
7873 | InhbtGlblClkMnte_No_Rq | GWM_ECG module request to set for Minute | Standardized | None | 8 | GlblClkMnte_No_ET | minute | 0 minute | TBD | _Not Assigned | GWM_ECG | BCM(1000 E/P)
7875 | InhbtGlblClkScnd_No_Rq | ECG to BCM to set Globcal clock second | Standardized | None | 8 | Time8bit_ET | second | 0 second |  |  | GWM_ECG | BCM(1000 EP)
7872 | InhbtGlblClkYr_No_Rq | GWM_ECG module request to set for Year | Standardized | None | 8 | GlblClkYr_No_ET | year | 2000 year | TBD | _Not Assigned | GWM_ECG | BCM(1000 E/P)
206 | InrtlSnsComp_Fctr_Meas | Variable for correlation of inertial sensors offset compensation. FNA uses. | Restricted | None | 7 | Pc7bit_ET | percent | TBD | 100 | _Not Assigned | RCM | ABS(TBD)
7858 | InstFe_No_Dsply | Instantaneous fuel economy for to be transmitted by the IPC to be displayed in the centerstack | Standardized | None | 14 | FuelEfficiency_No_ET | unitless | 0 unitless |  |  | IPC | APIM(1000 EP)
7862 | InstFeMax_No_Dsply | CAN signal transmitted by IPC to display maximum labeled scale for intantaneous fuel economy bar graph on the center stack display. | Standardized | None | 8 | UnitlessValue8bit_ET | unitless | 0 unitless |  |  | IPC | APIM(1000 EP)
7869 | InstFeTripUnit_D_Stat | Instntaneous fuel economy trip unit value transmitted by the IPC to be displayed in the centerstack | Standardized | None | 4 | TripFeUnit_D_ET |  | Inactive |  |  | IPC | APIM(1000 EP)
3160 | IntIllumDimOvrrd | Generated from auto-import | Standardized | None | 3 | ZZ_IntIllumDimOvrrd |  | TBD | TBD | _Not Assigned | IPC | FCDIM(TBD) | Object Illumination.IntIllumDimOvrideCoding
5455 | Inv1_Te_Actl | Inverter System Controller Internal Temperature. | Standardized | Embedded | 8 | Temperature8bitOffstNeg40_IncldQfET | degC | No data exists |  |  | SOBDMC | TCU(1000),X_GOVREG(1000)
6109 | Inv1Ain_I_ActlMntr | Current of the DC bus of the Electrical Machine Controller (Inverter). Initial application to be used as part of the China xEV data monitor. | Standardized | Embedded | 15 | InvAin_I_IncldQfET | ampere | No data exists |  |  | SOBDMC | GWM_ECG(1000),TCU(1000),X_GOVREG(1000)
1765 | InvClnt_Te_Actl | Actual temperature of the high voltage power electronics (inverter) coolant. | Standardized | Embedded | 8 | EngCInt_Te_IncldQfET | degC | TBD | 100 | _Not Assigned | ZZZZZZTX | ZZZZZZRX(TBD) | Created as standardized signal to support any liquid-cooled applications. See signal (id#tbd=MOTOR_ELEC_COOLANT_TEMP) for legacy signal.
5088 | IPC_Attn_Info_Audio | Generic attenuation of the Audio Control | Standardized | Embedded | 3 | ZZ_SYNC_Attn_Info_Audio |  | Unknown |  |  | IPC | APIM(1000),ACM(1000),DSP(1000)
3571 | IPC_MyKeyVolLimit_St | Indicates if My Key Volume Limit is active. | Restricted | None | 2 | OnOffNull_ET |  | Null |  |  | IPC | FCDIM(1000 E/P),APIM(1000),ACM(1000),DSP(1000)
5089 | IPC_New_Attn_Event | Generic Attenuation for Audio Systen | Standardized | Embedded | 1 | ZZ_SYNC_New_Attn_Event |  | Inactive |  |  | IPC | DSP(1000),APIM(1000),ACM(1000)
4579 | IsaOffst_D_Rq | ISA limit speed offset compared to TSR speed limit. Unit depends on MetricActv_B_Actl. Signal indicates driver requested change of ISA offset. | Standardized | Embedded | 4 | IsaOffst_D_Rq_ET |  | Null | TBD |  | IPC | PCM(100),ECM(100)
4578 | IsaOffst_D_Stat | ISA limit speed offset compared to TSR speed limit. Unit depends on MetricActv_B_Actl. Signal indicates actual ISA offset. | Standardized | Embedded | 4 | IsaOffst_D_Rq_ET |  | Zero | TBD |  | PCM,ECM | IPC(100),HUD(100)
4566 | IsaVLim_D_Rq | Indicates the automatically set limit speed in ISA. Unit of the limit speed is indicated by IsaVLimUnit_D_Rq. | Standardized | None | 8 | IsaVLim_D_Rq_IncldQfET |  | No Data Exists | TBD |  | IPMA | PCM(100),ECM(100)
4572 | IsaVLimUnit_D_Rq | Indicates the unit of the automatically set limit speed represented by IsaVLim_D_Rq. | Standardized | None | 2 | TsrVlUnitMsgTxt_D_Rq_ET |  | Null | TBD |  | IPMA | PCM(100),ECM(100)
1339 | Key_In_Ignition_Stat | Indicates whether the key is in the ignition switch cylinder. Note: Key_In_Ignition_Status will always be IN while the Ignition_Status is not OFF. | Standardized | None | 1 | Key_In_Ignition_Stat_ET |  | Out | TBD | _Not Assigned | BCM | RSM(1000),SCMD(1000),BCMB(1000),DSM(1000),SFMB(500),SCMH(1000),ICM(1000),APIM(1000),SFMA(500),CLM(500 E/P),DSP(1000),PBM(10),IPC(1000),TRCM(100),GSM(100),SCMC(1000),ACM(1000),ABS(500),SCMG(1000)
1340 | KeyAdmnTot_No_Cnt | My Key System - represents the total # of Admin Keys programmed. | Standardized | None | 4 | KeyTot_No_Cnt_ET |  | TBD | TBD | _Not Assigned | BCM | IPC(1000)
6724 | KeyAdmnTot_No2_Cnt | Total Admin key count | Standardized | None | 7 | UnitlessValue7bit_ET | unitless | 0 unitless |  |  | BCM | APIM(1000 EP)
7252 | KeyAssocCmplt_B_Rq | This signal provides information to the driver that they successfully linked a key to memory. | Standardized | None | 1 | YesNo_ET |  | No |  |  | BCM | IPC(1000 E\P)
2632 | Keycode_Status | Indicates customer keycode status for display. | Standardized | None | 20 | UnitlessValue20bit_ET | unitless | 0 unitless | TBD | _Not Assigned | BCM | IPC(1000 E/P) | Each of the 5-digit keypad key sequences that a customer may use to unlock the vehicle.which is forced to all odd numbers based upon the contents of EC_Temp[DIGIT_1,DIGIT_2,DIGIT_3,DIGIT_4,DIGIT_5] take on one of these six domain element names. Note: These are only odd integers The values of the CAN signal Keycode_Status as follows: 0000 = NULL no button code 0001 = ONE -- 1/2 button 0011 = THREE -- 3/4 button 0101 = FIVE -- 5/6 button 0111 = SEVEN -- 7/8 button 1001 = NINE -- 9/0 button
2338 | KeyCylSwDrvDr_D_Stat | Indicates status driver's door key cylinder lock switch | Standardized | None | 2 | LckSwtch_D_ET |  | Null | TBD | _Not Assigned | DDM | BCM(100 E/P) | Replacement for Driver_Door_Key_Lock and Driver_Door_Key_Unlock.
2353 | Keyfob_Pad_Msg_Count | Signal indicating a rolling count that the receiver of Power_Decklid_Rqst, Power_Liftgate_Rqst, R_Pwr_Sliding_Dr_Rqst, or L_Pwr_Sliding_Dr_Rqst can use to know if this is a new request or a repeated request. | Standardized | None | 8 | UnitlessValue8bit_ET | unitless | 0 | TBD | _Not Assigned | BCM | DCMG(1000 E/P),RGTM(1000 E/P),RPDM(1000 E/P),LPDM(1000 E/P),DCMH(1000 E/P)
1832 | KeyId_D_Actl_Vec | MyKey: indentifies the keys which are currently inside the vehicle (KV and non-KV). Bit n=1-8 represents key no. n=1-8, indicates the keys which are currently found in the vehicle, all combinations possible | Restricted | None | 8 | UnitlessValue8bit_ET | unitless | TBD | TBD | _Not Assigned | BCM | IPC(TBD) | bit-coded signal, all combinations needed.
2374 | KeyInIgnWarn_B_Cmd | Command to activate the key in ignition warning chime. | Standardized | None | 1 | OnOff_ET |  | Off | TBD | _Not Assigned | BCM | IPC(1000 E/P) | Signal was called Key_In_Ignition_Warn_Cmd. Changed name to fit in 22 characters.
1831 | KeyInSlotRecgn_D_Actl | MyKey: identifies the key which is currently found in or near the key slot/backup slot. | Restricted | Embedded | 4 | KeyInSlotRecgn_D_Actl_ET |  | TBD | TBD | _Not Assigned | BCM | IPC(TBD)
4654 | KeyInSlotRecgn_D_ActlRfa | MyKey: identifies the key which is currently found in or near the key slot/backup slot. | Restricted | Embedded | 4 | KeyInSlotRecgn_D_Actl_ET |  | TBD | TBD | _Not Assigned | RFA | BCM(TBD) | This interface is based on: KeyInSlotRecgn_D_Actl. This change is needed because PATS feature moved from BCM to RFA(KVM). First introduction is C346MCA. Backward compatibility is to ensure. Both systems (PATS in BCM or RFA) need to be supported. If the BCM solution is removed in the future the RFA will directly communicate with the IPC.
1341 | KeyMykeyTot_No_Cnt | My Key System - represents the total # of My Keys programmed. | Standardized | None | 4 | KeyTot_No_Cnt_ET |  | TBD | TBD | _Not Assigned | BCM | IPC(1000)
6725 | KeyMyKeyTot_No2_Cnt | Total MyKey key count | Standardized | None | 7 | UnitlessValue7bit_ET | unitless | 0 unitless |  |  | BCM | APIM(1000 EP)
5258 | KeyOffMde_D_Actl | Used to minimize battery drain when vehicle is off by informing ECUs when to go into their different states of low-current operation. | Standardized | None | 4 | KeyOffMde_D_Actl_ET |  | NormalPower |  |  | BCM | PDM(1000),RHVAC(1000),ACM(1000),BCMB(1000),DSM(1000),RBM(1000),RFA(1000),DCMF(1000),VDM(1000),DCMH(1000),DDM(1000),DCME(1000),SUMB(1000),GWM_ECG(1000),IPC(1000),APIM(1000),RGTM(1000),TRM(1000),SCMB(1000 EP),DCMG(1000),HVAC(1000),BCMC(1000 EP),TCU(1000)
7571 | KeyOffPwMde_D_Stat | Signal from the ECG to ISM (Infotainment System Master) when Key is OFF so power up the ISM module | Standardized | Embedded | 3 | InfoSysPw_D_Stat_ET |  | Inactive |  |  | GWM_ECG | APIM(1000)
6554 | KeyPadCodeProg_D_Rq | Signal used to trigger KeyPad Code Add/Delete request | Standardized | None | 3 | KeyPadCodeProg_D_Rq_ET |  | Null |  |  | RFA | BCM(200 FP)
6556 | KeyPadCodeProg_D_Stat | Signal indicating status for KeyPad Code Add/Delete request | Standardized | None | 3 | KeyPadCodeProg_D_Stat_ET2 |  | NormalMode |  |  | BCM | RFA(200 FP)
4118 | KeyProg_No_Actl | Total Number of keys programmed | Standardized | None | 4 | UnitlessValue4bit_ET | unitless | 0 unitless |  |  | BCM | TCU(1000 EP) | Excluding when key type is unknown
1838 | KeyPssvId_D_Actl_Vec | MyKey: indentifies the passive keys which are currently inside the vehicle (only KV system). Bit n=1-8 represents key no. n=1-8, indicates the keys which are currently found in the vehicle, all combinations possible | Restricted | None | 8 | UnitlessValue8bit_ET | unitless | TBD | TBD | _Not Assigned | RFA | BCM(TBD) | bit-coded signal, all combinations needed.
1835 | KeyPssvIndx_No_Actl | Position (Index) of the passive key serial number (TIC) in the look-up table in the RFA. Is directly connected to KeyPssvSn_No_Actl (both signals are informations of the same row in the look-up table). | Restricted | None | 3 | KeyPssvIndx_No_ET |  | TBD | TBD | _Not Assigned | RFA | BCM(TBD)
1837 | KeyPssvIndx_No_Cnfm | Used as a confirmation that this position (Index) of the passive key serial number (TIC) in the look-up table in the RFA has been received from the RFA. | Restricted | None | 3 | KeyPssvIndx_No_ET |  | TBD | TBD | _Not Assigned | BCM | RFA(TBD)
1834 | KeyPssvSn_No_Actl | Serial number of a passive key (TIC) which was learnt to the KV system (in the RFA ). Is directly connected to KeyPssvIndx_No_Actl (both signals are informations of the same row in a look-up table in the RFA). | Restricted | None | 32 | UnitlessValue32bit_ET | unitless | TBD | TBD | _Not Assigned | RFA | BCM(TBD)
1836 | KeyPssvSn_No_Cnfm | Used as a confirmation that this Serial number of a passive key (TIC) has been received from the RFA. | Restricted | None | 32 | UnitlessValue32bit_ET | unitless | TBD | TBD | _Not Assigned | BCM | RFA(TBD)
1342 | KeyTypeChngMykey_D_Rq | My Key System - HMI Interface cmd to create/clear My Key. | Standardized | None | 2 | KeyTypeChngMykey_D_Rq_ET |  | TBD | TBD | _Not Assigned | IPC | BCM(1000)
2357 | L_Pwr_Sliding_Dr_Rqst | Indicated to the rest of the vehicle that the Remote Control feature (RKE) has received a valid keyfob button press for a Left Power Sliding Door movement. Open or close the power sliding door is performed in module that receives this signal. | Standardized | None | 1 | ActiveNull_ET |  | Null | TBD | _Not Assigned | BCM | LPDM(1000 E/P),DCMG(1000 E/P)
1712 | LaActAvail_D_Actl | LA actuator availability status. | Standardized | None | 2 | LaActAvail_D_Actl_ET |  | LCA_LKA_LDW_suppress | TBD | _Not Assigned | SASM,SCCM,PSCM | IPC(TBD),IPMA(TBD) | Bit Coding: LKA/LCA/LDW (1=supported, 0=temp. suppressed) 0 = 00 = LCA/LKA and LDW suppressed 1 = 01 = LCA/LKA suppressed, LDW available 2 = 10 = LCA/LKA available, LDW suppressed 3 = 11 = LKA/LCA and LDW available
1711 | LaActDeny_B_Actl | LA actuator denied status (Actuator ? Camera) | Standardized | None | 1 | DeniedNotDenied_ET |  | TBD | TBD | _Not Assigned | PSCM,SASM,SCCM | IPC(TBD),IPMA(TBD)
2143 | LaActvStats_D_Dsply | Indicates to HMI Status of Lane Assist feature. | Standardized | None | 5 | LaActvStats_D_Dsply_ET |  | No Left No Right | TBD | _Not Assigned | IPMA | HUD(100),TCU(100 e/p),IPC(1000 E/P)
1713 | LaCurvature_No_Calc | Value of the Average Curvature of the host lane ahead to control the LKA/LCA Steering Overlay Torque. Positive to the left. | Standardized | Embedded | 12 | LaCurvature_No_Calc_ET | 1 / meter | TBD | TBD | _Not Assigned | IPMA | PSCM(TBD)
2145 | LaDenyStats_B_Dsply | Request to HMI from IPMA to display LA unavailable (due to EPAS denied). | Standardized | None | 1 | LaDenyStats_B_Dsply |  | LA Available | TBD | _Not Assigned | IPMA | IPC(1000 E/P),TCU(1000 e/p),HUD(1000 E/P)
1710 | LaHandsOff_B_Actl | Hands Physically on the steering wheel detected status (Actuator ? Camera) | Standardized | None | 1 | LaHandsOff_B_Actl |  | TBD | TBD | _Not Assigned | PSCM | IPMA(TBD) | Actual status of hand detection on steering wheel
2144 | LaHandsOff_D_Dsply | Indicates Hands Off Warning Status. | Standardized | None | 2 | LaHandsOff_D_Dsply_ET |  | Hands on | TBD | _Not Assigned | IPMA | HUD(1000 E/P),TCU(1000 e/p),IPC(1000 E/P)
7236 | LaneAmbigLeft_B_Est | Characterization of left lane marking as ambiguous or unknown marking. | Standardized | None | 1 | BooleanCoding |  | FALSE | 100 |  | IPMA | TCU(1000)
7238 | LaneAmbigRight_B_Est | Characterization of right lane marking as ambiguous or unknown marking. | Standardized | None | 1 | BooleanCoding |  | FALSE | 100 |  | IPMA | TCU(1000)
7231 | LaneConfdncLeft_D_Stat | Polynomial Models. Confidence level of left lane detection identified via front facing camera. Confidence level ranges from 0 to 3, with 0 meaning the lowest confidence or indicating no data exists, and 3 meaning the hightest confidence. | Standardized | None | 2 | ConfidenceNumber2bit_D_ET |  | Confidence_0 | 100 |  | IPMA | TCU(1000)
7234 | LaneConfdncRght_D_Stat | Polynomial Models. Confidence level of left lane detection identified via front facing camera. Confidence level ranges from 0 to 3, with 0 meaning the lowest confidence or indicating no data exists, and 3 meaning the hightest confidence. | Standardized | None | 2 | ConfidenceNumber2bit_D_ET |  | Confidence_0 | 100 |  | IPMA | TCU(1000)
7235 | LaneCurvLeft_K_Est | Polynomial Models. Left Lane Curvature (=2*a2). | Standardized | None | 12 | LaCurvature_No_Calc_ET | 1 / meter | Fault | 100 |  | IPMA | TCU(1000)
7237 | LaneCurvRight_K_Est | Polynomial Models. Left Lane Curvature (=2*a2). | Standardized | None | 12 | LaCurvature_No_Calc_ET | 1 / meter | Fault | 100 |  | IPMA | TCU(1000)
7240 | LanePlynmlValdLeft_L_Mx | Polynomial Models.Maximum longitudinal distance for which the polynomial is valid. | Standardized | None | 7 | Length7bit_ET | meter | 0 meter | 100 |  | IPMA | TCU(1000)
7232 | LanePlynmlValdRght_L_Mx | Polynomial Models. Maximum longitudinal distance for which the polynomial is valid. | Standardized | None | 7 | Length7bit_ET | meter | 0 meter | 100 |  | IPMA | TCU(1000)
7239 | LaneTypeLeft_D_Est | Lane Type as determined by front facing camera system. | Standardized | None | 3 | LaneType_D_ET |  | NoClassOrDetection | 100 |  | IPMA | TCU(1000)
7241 | LaneTypeRight_D_Est | Lane Type as determined by front facing camera system. | Standardized | None | 3 | LaneType_D_ET |  | NoClassOrDetection | 100 |  | IPMA | TCU(1000)
7233 | LaneWidth_L_Est | Width of Current host travel lane. | Standardized | None | 11 | LaneWidthCntr_L_ET | meter | 0 meter | 100 |  | IPMA | TCU(1000)
3652 | LangUpdate_Rsp | Generated from auto-import | Standardized | None | 2 | ZZ_LangUpdate_Rsp |  | TBD | TBD | _Not Assigned | IPC | FCDIM(TBD),APIM(TBD) | Object. LanguageUpdate.Rsp
1709 | LaRampType_B_Req | Requests smooth or quick LKA/LCA torque overlay ramping on the Steering from EPAS | Standardized | None | 1 | LaRampType_B_Req_ET |  | TBD | TBD | _Not Assigned | IPMA | PSCM(TBD)
1714 | LaRefAng_No_Req | Value of the Front Steer Reference Angle to control the LKA/LCA Steering Overlay Torque. Positive to the left (measured in radians multiplied by 1000). | Standardized | Embedded | 12 | LaRefAng_No_Req_ET | milliradians | TBD | TBD | _Not Assigned | IPMA | PSCM(TBD)
2850 | LaSwtch_D_RqDrv | Indicates to the HMI that the IPMA has detected a customer enable/disable request (via either the hardwired switch or CAN message from SCCM). | Standardized | None | 1 | PressedNotPressed_ET |  | Not pressed | TBD | _Not Assigned | IPMA | IPC(1000 E/P) | Used to handle the MyKey restriction conditions related to the LA menu interface with the cluster.
2147 | LaSwtchPos_D_Stat | Indication of Lane Assist Switch Event. | Standardized | Embedded | 2 | LaSwtchPos_D_Stat_ET |  | Open | TBD | _Not Assigned | SCCM | IPMA(1000 E/P)
2146 | LaSwtchStat_No_Actl | Indicates a new sequence of button presses for the LA switch & associated menu. | Standardized | None | 1 | UnitlessValue1bit_ET | unitless | 0 | TBD | _Not Assigned | IPMA | IPC(1000 E/P)
5117 | LatCtl_D_Rq | lateral control activation request from camera to steering | Standardized | None | 3 | LatCtl_D_Rq_ET |  | NoLateralControl |  |  | IPMA | PSCM(50)
7803 | LatCtl_D2_Rq | Lateral control request mode | Standardized | None | 3 | LatCtl_D2_Rq_ET2 |  | NoLateralControl |  |  | IPMA | PSCM(50)
7736 | LatCtlCpblty_D_Stat | Lateral Control Capability Mode | Standardized | Embedded | 2 | LatCtlCpblty_D_Stat_IncldFaltET |  | NoModeAvailable |  |  | PSCM | IPMA(30)
7735 | LatCtlCpbltyDStat_No_Cnt | Counter for lateral control capability | Standardized | None | 4 | UnitlessValue4bit_ET | unitless | 0 unitless |  |  | PSCM | IPMA(30)
7732 | LatCtlCpbltyDStat_No_Cs | Checksum for lateral control capability | Standardized | None | 8 | UnitlessValue8bit_ET | unitless | 0 unitless |  |  | PSCM | IPMA(30)
7892 | LatCtlCrv_NoRate2_Actl | Lateral control path curvature rate. | Standardized | None | 11 | LatCtlCrv_NoRate2_ET | 1 / meter*meter | 0 1 / meter*meter |  |  | IPMA | PSCM(50)
5113 | LatCtlCurv_No_Actl | Curvature of planned driving path | Standardized | None | 11 | LatCtlCurv_No_ET | 1 / meter | 0 1 / meter |  |  | IPMA | PSCM(50),HCM(50)
5116 | LatCtlCurv_NoRate_Actl | Curvature rate of planned driving path | Standardized | None | 13 | LatCtlCurv_NoRate_ET | 1 / meter | 0 1 / meter |  |  | IPMA | PSCM(50),HCM(50)
5118 | LatCtlLim_D_Stat | signal which informs feature that steering torque limit will be or has been reached | Standardized | None | 2 | LatCtlLim_D_Stat_ET2 |  | LimitNotReached |  |  | PSCM | IPMA(1000EP)
5114 | LatCtlPath_An_Actl | Angle to planned driving path | Standardized | None | 11 | LatCtrlPath_An_ET | radians | 0 radians |  |  | IPMA | PSCM(50),HCM(50)
7734 | LatCtlPath_No_Cnt | Counter for Lateral Control Path | Standardized | None | 4 | UnitlessValue4bit_ET | unitless | 0 unitless |  |  | IPMA | PSCM(50)
7733 | LatCtlPath_No_Cs | Checksum for Lateral Control Path | Standardized | None | 8 | UnitlessValue8bit_ET | unitless | 0 unitless |  |  | IPMA | PSCM(50)
5115 | LatCtlPathOffst_L_Actl | Lateral offset to planned driving path | Standardized | None | 10 | LatCtlPathOffst_L_ET | meter | 0 meter |  |  | IPMA | HCM(50),PSCM(50)
5112 | LatCtlPrecision_D_Rq | Lateral control path following dynamics selection | Standardized | None | 2 | LatCtlPrecision_D_ET |  | Comfortable |  |  | IPMA | PSCM(50)
5111 | LatCtlRampType_D_Rq | lateral control ramp out type | Standardized | None | 2 | GfhbV_D_ET |  | Slow | TBD | _Not Assigned | IPMA | PSCM(50)
5661 | LatCtlRng_L_Max | Range defineg the max accuracy for the LateralControl the camer can provide on SPP | Standardized | None | 6 | CtlRng_L_ET | meter | 0 meter |  |  | IPMA | PSCM(50)
5119 | LatCtlSte_D_Stat | Status of the lateral controller on steering | Standardized | None | 3 | LatCtlSte_D_ET |  | Unavailable | TBD | _Not Assigned | PSCM | IPMA(1000)
3506 | LBC1_ActiveListID | Generated from auto-import | Standardized | None | 16 | ZZ_LBC1_ActiveListID |  | TBD | TBD | _Not Assigned | IPC | APIM(TBD),ACM(0) | Object. ListBrowser.ItemInf.Rq.ActiveListID 0x0000:Root 0xFFFF:Reserved
3507 | LBC1_ItemIndex | Generated from auto-import | Standardized | None | 16 | ZZ_LBC1_ItemIndex |  | TBD | TBD | _Not Assigned | IPC | ACM(0),APIM(TBD) | Object. ListBrowser.ItemInf.Rq.ItemIndex 0x0000:BrowseActiveListID 0x0001:EntryIndex_1 0xFFFF:ParentOfActiveListID
3508 | LBC1_NbrOfItems | Generated from auto-import | Standardized | None | 6 | ZZ_LBC1_NbrOfItems |  | TBD | TBD | _Not Assigned | IPC | APIM(TBD),ACM(0) | Object. ListBrowser.ItemInf.Rq.NbrOfItems 0x00:Inactive 0x01:1Item 0x3F:63Items
3509 | LBC1_Opcode | Generated from auto-import | Standardized | None | 2 | ZZ_LBC1_Opcode |  | TBD | TBD | _Not Assigned | IPC | APIM(TBD),ACM(0) | Object. ListBrowser.ItemInf.Rq.Opcode
3510 | LBC1_SetListServ | Generated from auto-import | Standardized | None | 8 | ZZ_LBC1_SetListServ |  | TBD | TBD | _Not Assigned | IPC | APIM(TBD),ACM(0) | Object. ListBrowser.ItemInf.Rq.SetListServ 0x00:Inactive 0x01:ServerID_1 0xFF:ALL
3511 | LBC1_StartItemInd | Generated from auto-import | Standardized | None | 16 | ZZ_LBC1_StartItemInd |  | TBD | TBD | _Not Assigned | IPC | ACM(0),APIM(TBD) | Object. ListBrowser.ItemInf.Rq.StartItemInd 0x0000:Inactive 0x0001:1 0xFFFE:65634 0xFFFF:Reserved
7062 | LBC2_ActiveListID | List Browser Client - ActiveListID contains the list ID from which the items are being selected. This information is provided by the server's response method. | Standardized | None | 16 | UnitlessValue16bit_ET | unitless | 0 unitless |  |  | APIM | ACM((ev)),GFM((ev)) | Object. ListBrowser.ItemInf.Rq.ActiveListID 0x0000:Root 0xFFFF:Reserved
7063 | LBC2_ItemIndex | List Browser Client - ItemIndex contains the selected item Index for the requested list. | Standardized | None | 16 | UnitlessValue16bit_ET | unitless | 0 unitless |  |  | APIM | ACM((ev)),GFM((ev)) | Object. ListBrowser.ItemInf.Rq.ItemIndex 0x0000:BrowseActiveListID 0x0001:EntryIndex_1 0xFFFF:ParentOfActiveListID
7066 | LBC2_NbrOfItems | List Browser Client - NbrOfItems is used to indicate how many items to provide in the response message. | Standardized | None | 6 | UnitlessValue6bit_ET | unitless | 0 unitless |  |  | APIM | ACM((ev)),GFM((ev)) | Object. ListBrowser.ItemInf.Rq.NbrOfItems 0x00:Inactive 0x01:1Item 0x3F:63Items
7075 | LBC2_Opcode | List Browser Protocol Operation Code | Standardized | None | 2 | UnitlessValue2bit_ET | unitless | 0 unitless |  |  | APIM | ACM(0)
7064 | LBC2_SetListServ | List Browser Client - SetListServ is used to address the requested list server. | Standardized | None | 8 | UnitlessValue8bit_ET | unitless | 0 unitless |  |  | APIM | ACM((ev)),GFM((ev)) | Object. ListBrowser.ItemInf.Rq.SetListServ 0x00:Inactive 0x01:ServerID_1 0xFF:ALL
7065 | LBC2_StartItemInd | List Browser Client - StartItemInd is used to adreess the index value of where to start the request in the response message | Standardized | None | 16 | UnitlessValue16bit_ET | unitless | 0 unitless |  |  | APIM | GFM((ev)),ACM((ev)) | Object. ListBrowser.ItemInf.Rq.StartItemInd 0x0000:Inactive 0x0001:1 0xFFFE:65634 0xFFFF:Reserved
7100 | LBC3_ActiveListID | List Browser Client - ActiveListID contains the list ID from which the items are being selected. This information is provided by the server's response method. | Standardized | None | 16 | UnitlessValue16bit_ET | unitless | 0 unitless |  |  | RACM | ACM((ev)),APIM((ev)) | Object. ListBrowser.ItemInf.Rq.ActiveListID 0x0000:Root 0xFFFF:Reserved
7101 | LBC3_ItemIndex | List Browser Client - ItemIndex contains the selected item Index for the requested list. | Standardized | None | 16 | UnitlessValue16bit_ET | unitless | 0 unitless |  |  | RACM | ACM((ev)),APIM((ev)) | Object. ListBrowser.ItemInf.Rq.ItemIndex 0x0000:BrowseActiveListID 0x0001:EntryIndex_1 0xFFFF:ParentOfActiveListID
7103 | LBC3_NbrOfItems | List Browser Client - NbrOfItems is used to indicate how many items to provide in the response message. | Standardized | None | 6 | UnitlessValue6bit_ET | unitless | 0 unitless |  |  | RACM | APIM((ev)),ACM((ev)) | Object. ListBrowser.ItemInf.Rq.NbrOfItems 0x00:Inactive 0x01:1Item 0x3F:63Items
7098 | LBC3_Opcode | List Browser Client - OpCode is used to distinguish between requesting list data or select an executable item. | Standardized | None | 2 | ZZ_LBC_OpCode |  | Inactive |  |  | RACM | ACM((ev)),APIM((ev)) | Object. ListBrowser.ItemInf.Rq.Opcode
7104 | LBC3_SetListServ | List Browser Client - SetListServ is used to address the requested list server. | Standardized | None | 8 | UnitlessValue8bit_ET | unitless | 0 unitless |  |  | RACM | ACM((ev)),APIM((ev)) | Object. ListBrowser.ItemInf.Rq.SetListServ 0x00:Inactive 0x01:ServerID_1 0xFF:ALL
7102 | LBC3_StartItemInd | List Browser Client - StartItemInd is used to adreess the index value of where to start the request in the response message | Standardized | None | 16 | UnitlessValue16bit_ET | unitless | 0 unitless |  |  | RACM | ACM((ev)),APIM((ev)) | Object. ListBrowser.ItemInf.Rq.StartItemInd 0x0000:Inactive 0x0001:1 0xFFFE:65634 0xFFFF:Reserved
7108 | LBS1_EntryIndex | List Browse Server - EntryIndex shall be used to indicate which list entry from the ParentID is getting updated. This could be used to indicate this update via HMI output (e.g. grey out list entry etc.). | Standardized | None | 16 | UnitlessValue16bit_ET | unitless | 0 unitless |  |  | ACM,APIM | IPC((ev)),RACM((ev)) | Object ListBrowserProtocol.ListServerUpdate_Ind.EntryIndex
7106 | LBS1_ListID | List Browser Server - ListID is used to indicate which server list is getting updated. | Standardized | None | 16 | UnitlessValue16bit_ET | unitless | 0 unitless |  |  | APIM,ACM | RACM((ev)),IPC((ev)) | Object ListBrowserProtocol.ListServerUpdate_Ind.ListID
7105 | LBS1_ListServer | List Browser Server - ListServer is used to address the list server which is/was updated. | Standardized | None | 8 | UnitlessValue8bit_ET | unitless | 0 unitless |  |  | APIM,ACM | IPC((ev)),RACM((ev)) | Object ListBrowserProtocol.ListServerUpdate_Ind.ListServer
7099 | LBS1_ListStatus | List Browser Server - ListStatus is used to transmit the different states of the server list. | Standardized | None | 2 | ZZ_LBS2_ListStatus |  | Inactive |  |  | ACM,APIM | RACM((ev)),IPC((ev)) | Object ListBrowserProtocol.ListServerUpdate_Ind.ListStatus
7107 | LBS1_ParentID | List Browse Server - ParentID is used to indicate the parent list which contains the updating ListID. | Standardized | None | 16 | UnitlessValue16bit_ET | unitless | 0 unitless |  |  | ACM,APIM | IPC((ev)),RACM((ev)) | Object ListBrowserProtocol.ListServerUpdate_Ind.ParentID
7018 | LBS2_EntryIndex | List Browser Protocol List Entry Index | Standardized | None | 16 | UnitlessValue16bit_ET | unitless | 0 unitless |  |  | ACM | APIM(1000),IPC(1000)
7019 | LBS2_ListID | List Browser Protocol List Item Number | Standardized | None | 16 | UnitlessValue16bit_ET | unitless | 0 unitless |  |  | ACM | APIM(1000),IPC(1000)
7020 | LBS2_ListServer | List Browser Protocol List Server | Standardized | None | 8 | UnitlessValue8bit_ET | unitless | 0 unitless |  |  | ACM | IPC(1000),APIM(1000)
7056 | LBS2_ListStatus | List Browser Protocol processing status | Standardized | None | 2 | ZZ_LBS2_ListStatus |  | Inactive |  |  | ACM | APIM(0),IPC(0)
7021 | LBS2_ParentID | List Browser Protocol List Parent ID | Standardized | None | 16 | UnitlessValue16bit_ET | unitless | 0 unitless |  |  | ACM | APIM(1000),IPC(1000)
6601 | LcwaAlrtLeft_B_Rq | Request flashing LED in left outside rear view mirror to indicate Lane Change Warning and Aid (LCWA) intervention. | Standardized | None | 1 | YesNo_ET |  | No |  |  | IPMA | SODL(1000)
6602 | LcwaAlrtRight_B_Rq | Request flashing LED in right outside rear view mirror to indicate Lane Change Warning and Aid (LCWA) intervention. | Standardized | None | 1 | YesNo_ET |  | No |  |  | IPMA | SODR(1000)
6600 | LcwaDetctLeft1_B_Stat | Lane Change Warning and Aid (LCWA) threat detected in left rear radar detection zone with LCWA parameter set #1. | Standardized | None | 1 | YesNo_ET |  | No |  |  | SODL | IPMA(200)
6599 | LcwaDetctLeft2_B_Stat | Lane Change Warning and Aid (LCWA) threat detected in left rear radar detection zone with LCWA parameter set #2. | Standardized | None | 1 | YesNo_ET |  | No |  |  | SODL | IPMA(200)
6603 | LcwaDetctRight1_B_Stat | Lane Change Warning and Aid (LCWA) threat detected in right rear radar detection zone with LCWA parameter set #1. | Standardized | None | 1 | YesNo_ET |  | No |  |  | SODR | IPMA(200)
6604 | LcwaDetctRight2_B_Stat | Lane Change Warning and Aid (LCWA) threat detected in right rear radar detection zone with LCWA parameter set #2. | Standardized | None | 1 | YesNo_ET |  | No |  |  | SODR | IPMA(200)
6741 | LcwaLeft_D_Stat | Left Side Object Detection (SODL) operation status | Standardized | None | 3 | Lcwa_D_Stat_ET |  | Available |  |  | SODL | IPMA(200)
6744 | LcwaMsgTxt_D_Stat | Dedicated HMI Pop-Up Messages for Lane Change Warning & Aid (LCWA) | Standardized | None | 2 | LcwaMsgTxt_D_Stat_ET |  | NoMessage |  |  | IPMA | IPC(1000)
6743 | LcwaRight_D_Stat | Right Side Object Detection (SODR) operation status | Standardized | None | 3 | Lcwa_D_Stat_ET |  | Available |  |  | SODR | IPMA(200)
1706 | LdwActvIntns_D_Req | IPMA warning intensity level request to the LDW Actuator (e.g. EPAS). | Standardized | None | 2 | LdwActvIntns_D_Req_ET |  | None | TBD | _Not Assigned | IPMA | SCCM(1000 EP),SASM(1000 EP),PSCM(TBD) | This signal sets the intensity of the vibration.
1707 | LdwActvStats_D_Req | Triggers the LDW Actuator (e.g. EPAS) and the HMI LDW Information to the driver via cluster. | Standardized | None | 3 | LdwActvStats_D_Req_ET |  | LDW_Idle | TBD | _Not Assigned | IPMA | PSCM(TBD),SASM(1000 EP),IPC(TBD),SCCM(1000 EP) | This signal requests the haptic warning request for LDW alerts. The state encoding is set to match the simulink model and functional specification. The holes in this signal allow for the same mapping in the LkaActvStats_D_Req signal, supporting the LKA/LCA feature.
7079 | LdwChime_B_Rq | This is a new LDW chime request signal to be sent from the IPMA to IPC , in order to tell the cluster when to play the LDW audible alert chime. This is required for the P558 (chasssis cabs),F5x,H567 and VN127 programs. | Standardized | None | 1 | OnOff_ET |  | Off |  |  | IPMA | PAM(100),IPC(100)
933 | LdwDeny_B_RqMntr | Lane departure warning (LDW) denied by monitor. Dependability signal. Forces the Instrument Cluster (IPC) to indicate to driver that LDW / Driver Impairment Monitor (DIMON) function is denied. | Restricted | None | 1 | YesNo_ET |  | TBD | 20 | _Not Assigned | ZZZZZZTX | IPC(TBD)
898 | LdwDfaltOn_B_Actl | Lane Departure Warning (LDW) activation mode selected via menu. | Restricted | None | 1 | LdwDfaltOn_B_Actl_ET |  | TBD | 20 | _Not Assigned | IPC | CCM(TBD)
886 | LdwDimonSrvcRqd_B_Rq | Request to driver information system to indicate Lane Departure Warning (LDW) / Driver Impairment Monitor (DIMON) service is required. | Restricted | None | 1 | YesNo_ET |  | TBD | 20 | _Not Assigned | CCM | IPC(TBD)
934 | LdwLatchSwtchOn_B_Actl | Lane departure warning (LDW) on/off switch. | Restricted | None | 1 | OnOff_ET |  | TBD | 20 | _Not Assigned | ZZZZZZTX | ZZZZZZRX(TBD)
1488 | LdwLeftStats_D_Dsply | Image Processing Module "A" (IPMA) to Human Machine Interface (HMI) Left Lane Tracking Status | Restricted | None | 2 | LaneStat_D_ET |  | TBD | TBD | _Not Assigned | IPMA | IPC(TBD)
899 | LdwMemDfaltOn_B_Actl | Lane Departure Warning (LDW) activation mode saved in memory. | Restricted | None | 1 | LdwDfaltOn_B_Actl_ET |  | TBD | 20 | _Not Assigned | IPC | CCM(TBD)
901 | LdwMemSens_B_Actl | Lane Departure Warning (LDW) sensitivity saved in memory. | Restricted | None | 1 | HighLow_ET |  | TBD | 20 | _Not Assigned | IPC | CCM(TBD)
903 | LdwMemStat_B_Actl | Lane Departure Warning (LDW) status saved in memory. | Restricted | None | 1 | OnOff_ET |  | TBD | 20 | _Not Assigned | IPC | CCM(TBD)
1487 | LdwRightStats_D_Dsply | Image Processing Module "A" (IPMA) to Human Machine Interface (HMI) Right Lane Tracking Status. | Restricted | None | 2 | LaneStat_D_ET |  | TBD | TBD | _Not Assigned | IPMA | IPC(TBD)
900 | LdwSens_B_Actl | Lane Departure Warning (LDW) sensitivity selected via menu. | Restricted | None | 1 | HighLow_ET |  | TBD | 20 | _Not Assigned | IPC | CCM(TBD)
1497 | LdwSens_D_Actl | Image Processing Module "A" (IPMA) to Human Machine Interface (HMI) updating current sensitivity status. | Restricted | None | 1 | HighLow_ET |  | TBD | TBD | _Not Assigned | IPMA | IPC(TBD)
1496 | LdwSens_D_Req | Human Machine Interface (HMI) to Image Processing Module "A" (IPMA) requesting high or low sensitivity setting. | Restricted | None | 1 | HighLow_ET |  | TBD | TBD | _Not Assigned | IPC | IPMA(TBD)
902 | LdwStat_B_Actl | Lane Departure Warning (LDW) status selected via menu. | Restricted | None | 1 | OnOff_ET |  | TBD | 20 | _Not Assigned | IPC | CCM(TBD)
885 | LdwStat_D_Dsply | Request to driver information system to indicate status of Lane Departure Warning (LDW) to driver. | Restricted | None | 3 | LdwStat_D_Dsply_ET |  | TBD | 20 | _Not Assigned | CCM | IPC(TBD)
1489 | LdwStats_D_Actl | Image Processing Module "A" (IPMA) to Human Machine Interface (HMI) system status. | Restricted | None | 3 | LdwStat_D_ET |  | TBD | TBD | _Not Assigned | IPMA | IPC(TBD)
1494 | LdwSwtchIndic_B_Actl | <x> to Image Processing Module "A" (IPMA) status of the LDW system on indicator | Restricted | None | 1 | OnOff_ET |  | TBD | TBD | _Not Assigned | ZZZZZZTX | IPMA(TBD)
1493 | LdwSwtchIndic_B_Req | Image Processing Module "A" (IPMA) to <x> request to turn on the LDW system on indicator | Restricted | None | 1 | OnOff_ET |  | TBD | TBD | _Not Assigned | IPMA | ZZZZZZRX(TBD)
935 | LdwSwtchIndOn_B_Actl | Turns on or off the LED on the Lane departure warning (LDW) switch button. | Restricted | None | 1 | OnOff_ET |  | TBD | 20 | _Not Assigned | IPC | ZZZZZZRX(TBD)
1495 | LdwSwtchPos_B_Actl | <x> to Image Processing Module "A" (IPMA) noting switch event. | Restricted | None | 1 | OnOff_ET |  | TBD | TBD | _Not Assigned | ZZZZZZTX | IPMA(TBD)
1500 | LdwWarnActv_D_Actl | Feedback from the warning request. | Restricted | None | 2 | LdwWarnFeedback_D_ET |  | TBD | TBD | _Not Assigned | PSCM | IPMA(TBD)
1490 | LdwWarnActv_D_Req | Image Processing Module "A" (IPMA) to Power Steering Control Module (PSCM) Haptic feedback warning in progress. | Restricted | None | 3 | LdwWarn_D_ET |  | TBD | TBD | _Not Assigned | IPMA | PSCM(TBD)
1491 | LdwWarnActv_No_Cs | Checksum for signal LdwWarnActv_D_Rq from Image Processing Module "A" (IPMA) to Power Steering Control Module (PSCM). Bit Inverse signal of LdwWarnActv_D_Rq. | Restricted | None | 2 | UnitlessValue2bit_ET | unitless | TBD | TBD | _Not Assigned | IPMA | PSCM(TBD)
1499 | LdwWarnIntns_D_Actl | Status of the warning intensity to Human Machine Interface (HMI). | Restricted | None | 2 | LdwWarnIntns_D_ET |  | TBD | TBD | _Not Assigned | PSCM | IPC(TBD)
1498 | LdwWarnIntns_D_Req | Human Machine Interface (HMI) to Power Steering Control Module (PSCM) setting the warning intensity of the haptic feedback. | Restricted | None | 2 | LdwWarnIntns_D_ET |  | TBD | TBD | _Not Assigned | IPC | PSCM(TBD)
2272 | LghtAmb_D_Sns | Indication of the ambient light level being sensed by the rain/light sensor. Light level used with the autolamp feature. | Standardized | None | 3 | LghtAmb_D_ET |  | NO_DATA_EXISTS | TBD | _Not Assigned | SCCM | BCM(1000 E/P),HCM(1000 E/P),IPMA(1000 E/P)
4795 | LghtAmb_Intns_Sns | Head Up Display (HUD) ambient light sensor output. Brightness is Dual-range and determined by LghtAmbIntns_D_Sns. | Standardized | External | 8 | UnitlessValue8bit_ET | unitless | 0 unitless |  |  | SCCM | HUD(20)
4794 | LghtAmbIntns_D_Sns | Range and Fault indication of Head Up Display (HUD) ambient light sensor. Value defines brightness range for LghtAmb_Intns_Sns. | Standardized | None | 2 | LghtAmbIntns_D_Sns_ET |  | Null |  |  | SCCM | HUD(20)
2540 | LHS_Cld_Seat_Btn_Stt | No description. | Standardized | None | 2 | Btn_Stt_ET |  | Disabled | TBD | _Not Assigned | FCIM | APIM(1000 E/P),FDM(1000 E/P)
2541 | LHS_Cond_Seat_Status | No description. | Standardized | None | 3 | Cond_Seat_Status_ET |  | Off | TBD | _Not Assigned | FCIM | HUD(100),APIM(1000 E/P),FDM(1000 E/P)
2542 | LHS_Htd_Seat_Btn_Stt | No description. | Standardized | None | 2 | Btn_Stt_ET |  | Disabled | TBD | _Not Assigned | FCIM | FDM(1000 E/P),APIM(1000 E/P)
2869 | LHS_Temp_Disp_Digit1 | No description. | Standardized | None | 8 | UnitlessValue8bit_ET | unitless | 0 | TBD | _Not Assigned | IPC | FCIM(1000 E/P),HUD(100),FDM(1000 E/P)
2870 | LHS_Temp_Disp_Digit2 | No description. | Standardized | None | 8 | UnitlessValue8bit_ET | unitless | 0 | TBD | _Not Assigned | IPC | FCIM(1000 E/P),FDM(1000 E/P),HUD(100)
2871 | LHS_Temp_Disp_Digit3 | No description. | Standardized | None | 2 | Temp_Display_Digit3_ET |  | Off | TBD | _Not Assigned | IPC | FDM(1000 E/P),FCIM(1000 E/P),HUD(100)
2580 | LHS_Temp_Display_Digit1 | No description. | Standardized | None | 8 | UnitlessValue8bit_ET | unitless | 0 | TBD | _Not Assigned | FCIM,IPC | APIM(1000 E/P),FDM(1000 E/P)
2581 | LHS_Temp_Display_Digit2 | No description. | Standardized | None | 8 | UnitlessValue8bit_ET | unitless | 0 | TBD | _Not Assigned | FCIM,IPC | FDM(1000 E/P),APIM(1000 E/P)
2582 | LHS_Temp_Display_Digit3 | No description. | Standardized | None | 2 | Temp_Display_Digit3_ET |  | Off | TBD | _Not Assigned | IPC,FCIM | FDM(1000 E/P),APIM(1000 E/P)
7552 | LicPlateLght_B_Stat | License plate lamp on/off status signal from BCM to APIM and GWM_ECG | Standardized | None | 1 | OnOff_ET |  | Off |  |  | BCM | GWM_ECG(1000),APIM(1000)
2052 | LifeCycMde_D_Actl | Represents the stages of vehicle lifecycle beginning with production (Factory), to storage (Transport), to customer delivery and use (Normal). | Standardized | None | 4 | LifeCycMde_D_Actl_ET |  | NORMAL | aperiodic | _Not Assigned | BCM | SOBDMC(1000),HUD(1000),RFA(1000),TCU(1000),SCCM(1000),IPMB(1000),IPMA(1000),DSM(1000),RGTM(1000),BCMC(1000 EP),AWD(TBD),AHCM(1000),DCMG(1000 E/P),PCM(1000),FDSM(TBD),PDM(1000),CCM(1000),RTM(1000 E/P),IPC(1000),DCDC(1000),TRCM(1000),FCIM(1000),PSCM(1000),TCM(1000),PAM(1000),HCM(1000 E/P),APIM(1000),BCMB(1000),PACM(1000),TRM(500 EP),GSM(1000),RBM(1000),SUMA(1000),HSWM(1000),GFM(1000),DCMF(1000 E/P),SASM(1000),GWM_ECG(1000),SCMB(1000 EP),RHVAC(10),FCDIM(1000),DSP(1000),SCMJ(1000 EP),ECM(1000),DCME(1000 E/P),ABS(1000),VDM(1000),SOBDM(1000),DCMH(1000 E/P),DCMR(1000),DDM(1000)
1446 | LightAmbClrSwtchDec_B | Ambient Lighting Color Decrease Selection Request from SigHMI to the RCCM. | Standardized | None | 1 | SwitchCoding |  | TBD | TBD | _Not Assigned | ZZZZZZTX | ZZZZZZRX(TBD)
1445 | LightAmbClrSwtchInc_B | Ambient Lighting Color Increase Selection Request from SigHMI to the RCCM. | Standardized | None | 1 | SwitchCoding |  | TBD | TBD | _Not Assigned | ZZZZZZTX | ZZZZZZRX(TBD)
1442 | LightAmbColor_No_Actl | Ambient Lighting Color Selection Status from RCCM to the SigHMI. Note that specific color names and their associated indexes are implementation and vehicle line specific. | Standardized | None | 8 | LightAmbColor_No_ET | unitless | TBD | TBD | _Not Assigned | BCM | APIM(1000 E/P)
1441 | LightAmbColor_No_Rq | Ambient Lighting Color Selection from SigHMI to the RCCM. Note that specific color names and their associated indexes are implementation and vehicle line specific. | Standardized | None | 8 | LightAmbColor_No_ET | unitless | 0 unitless | TBD | _Not Assigned | APIM | BCM(1000 E/P)
1444 | LightAmbIntsty_No_Actl | Ambient Lighting Intensity Selection Status from RCCM to the SigHMI. Note that specific color names and their associated indexes are implementation and vehicle line specific. | Standardized | None | 8 | UnitlessValue8bit_ET | unitless | TBD | TBD | _Not Assigned | BCM | APIM(1000 E/P)
1443 | LightAmbIntsty_No_Rq | Ambient Lighting Intensity Selection from SigHMI to the RCCM. Note that specific color names and their associated indexes are implementation and vehicle line specific. | Standardized | None | 8 | UnitlessValue8bit_ET | unitless | TBD | TBD | _Not Assigned | APIM | BCM(1000 E/P)
1448 | LightAmbIntSwtchDec_B | Ambient Lighting Intensity Decrease Selection Request from SigHMI to the RCCM. | Standardized | None | 1 | SwitchCoding |  | TBD | TBD | _Not Assigned | ZZZZZZTX | ZZZZZZRX(TBD)
1447 | LightAmbIntSwtchInc_B | Ambient Lighting Intensity Increase Selection Request from SigHMI to the RCCM. | Standardized | None | 1 | SwitchCoding |  | TBD | TBD | _Not Assigned | ZZZZZZTX | ZZZZZZRX(TBD)
5662 | LightCurv_No_Actl | Actual curvature for lighting feature | Standardized | None | 11 | LatCtlCurv_No_ET | 1 / meter | 0 1 / meter |  |  | IPMA | HCM(50)
5663 | LightCurv_NoRate_Actl | Actual curavage chage rate for lighting feature | Standardized | None | 13 | LatCtlCurv_NoRate_ET | 1 / meter | 0 1 / meter |  |  | IPMA | HCM(50)
5665 | LightPath_An_Actl | Actual angle for light control | Standardized | None | 11 | LatCtrlPath_An_ET | radians | 0 radians |  |  | IPMA | HCM(50)
5666 | LightPathOffst_L_Actl | Offset to center line for light control | Standardized | None | 10 | LatCtlPathOffst_L_ET | meter | 0 meter |  |  | IPMA | HCM(50)
5664 | LightRng_L_Max | Max range for the Light Control the SPP can offer | Standardized | None | 6 | CtlRng_L_ET | meter | 0 meter |  |  | IPMA | HCM(50)
2130 | Litval | An indication of ambient light level for use by modules implementing non-standard dimmable backlighting. Also known as white lighting, this form of backlighting involves a reflective surface on the control being backlit. | Standardized | Embedded | 8 | Litval_ET |  | Night | TBD | _Not Assigned | BCM | DCMF(1000 e/p),RFA(TBD),TBM(TBD),DCACA(1000),DCMH(1000 e/p),APIM(TBD),SCCM(TBD),SASM(1000),CCM(TBD),HCM(1000 E/P),FCIM(TBD),ATCM(500),X_HVPOIP(1000 E/P),ICM(1000),X_HVPOBP(1000 E/P),FLM(TBD),DCME(1000 e/p),DCMG(1000 e/p),IPMA(1000),RHVAC(TBD),RACM(TBD),IPC(TBD),SODL(1000 E/P),ACM(TBD),SODR(1000 E/P),X_HVPORC(1000 E/P),GFM(1000)
1708 | LkaActvStats_D_Req | Request to the Steering for an LKA/LCA intervention, and the HMI LKA/LCA Information to the driver via cluster. | Standardized | None | 3 | LkaActvStats_D_Req |  | LKA_Idle | TBD | _Not Assigned | IPMA | PSCM(TBD),IPC(TBD) | LKA/LCA signal. The cluster may need to arbitrate this with the denied bit from the PSCM to prevent flicker or conflicting customer notification with intervention.
5511 | LkaActvStats_D2_Req | LKaid Activation Request | Standardized | None | 3 | LkaActvStats_D2_Req_ET |  | LkaNoInterv | 30 |  | IPMA | PSCM(30)
6742 | LkaDrvOvrrd_D_Rq | Describes the driver override level for Lane Keeping functionalities | Standardized | None | 2 | GenericLevels2Bit_D_ET |  | Level_0 |  |  | IPMA | PSCM(30)
23 | LnchAsstPdlActv_B_Actl | Launch assist logic has been triggered by accelerator pedal position. | Standardized | None | 1 | ActiveInactive_ET |  | TBD | 10 | _Not Assigned | ZZZZZZTX | ZZZZZZRX(TBD) | 10-Mar-2009, ksmith17: Moved the text below from the description: This is one of three potential ways of triggering the launch assist logic. This signal is used to indicate special treatment of the integral term in the idle speed controller. Specifically, when the signal goes high, the engine controller makes a copy of the integral term at the trigger point (call the stored value i_save for discussion). Then idle speed control continues to update the RAM, normal integral term for the duration of the launch assist. When the signal transitions low, the idle speed controller replaces the RAM integral term with i_save. Note that the determination of the beginning and end of launch assist mode is located in the VSC (A). The termination is determined by several gates including the clutch is fully engaged for a minimum time period OR vehicle speed goes above a threshold of ~10kph. Reference to an FRD S_FeedForwardLaunch_PM_FFL_v01_i04 0 = Inactive (launch assist logic not triggered) 1 = Active (launch assist logic triggered)
4640 | LnchCtl_D_Rq | Driver request to enable launch control | Standardized | None | 2 | LnchCtl_D_Rq_ET |  | LC_OFF |  |  | IPC | ABS(100),TCM(100),PCM(100),ECM(100)
4639 | LnchCtl_N_Rq | Driver selected RPM value for the Launch Control feature | Standardized | None | 8 | RpmValue8bit_ET | rpm | 0 rpm |  |  | IPC | ECM(100),ABS(100),PCM(100),TCM(100)
4766 | LnchCtlSys_B_RqDrv | Launch Control HMI Button Press Request | Standardized | None | 1 | PressedNotPressed_ET |  | Not pressed | aperiodic |  | FCIM | IPC(1000)
4635 | LnchCtlSys_D_Stat | Intended for use in an information display to provide current launch control status. | Standardized | None | 3 | LnchCtlSys_D_Stat_ET |  | LC_OFF |  |  | PCM | TCM(100),IPC(100),ABS(100) | This status provides feedback from processing launch control request signals LnchCtl_D_Rq and LnchCtl_N_Rq.
4032 | LoAirAmbPlgIn_B_Dsply | Reminder based on low ambient temperature conditions to plug in BEV/PHEV vehicles to keep high voltage battery temperature from getting cold. | Standardized | None | 1 | OnOff_ET |  | Off |  |  | SOBDMC | IPC(100) | Initial proposal is that this signal will be sent from the PCM on BEV (HPCM on PHEV). Initial implementation is planned as part of shutdown screen, so recievers should only display at end of trip. Maybe based on shifting to Park or after key-off. Need to discuss if this part of the logic will be in the PCM/HPCM or handled by cluster. Initial proposal is for cluster to handle, so this signal could become true during the drive and stay true for large portions of the drive. Only display at end of trip based on HMI/Ergo/Core DI team recommendations.
5633 | LocationServices_1 | LOCATN-IIR-REQ-022491/C-LocationService_Tx (TcSE ROIN-297354) LocationService_1 interface dedicated to multiple message types (0= MetaDataTime; 1=Location1; 2=Location2; 3=LocationQuality; 4=SensorQuality; 6=Location3; 7=Location4; 8=Location5) | Standardized | None | 64 | ZZ_LocationServices_1 | unitless | 0 unitless |  |  | ACM,APIM | TCU(0),SOBDMC(0),GWM_ECG(0),RFA(1000)
5634 | LocationServices_2 | LOCATN-IIR-REQ-022491/C-LocationService_Tx (TcSE ROIN-297354) LocationService_1 interface dedicated to single message type (5= SkyView) | Standardized | None | 64 | ZZ_LocationServices_2 | unitless | 0 unitless |  |  | APIM,ACM | RFA(1000),GWM_ECG(0),TCU(0)
5683 | LocationServices_3 | LocationServices_1 Tx by TCU | Standardized | None | 64 | ZZ_LocationServices_1 | unitless | 0 unitless |  |  | TCU | RFA(1000),SOBDMC(1000),ACM(1000),APIM(1000)
5684 | LocationServices_4 | LocationServices_2 Tx by TCU | Standardized | None | 64 | ZZ_LocationServices_2 | unitless | 0 unitless |  |  | TCU | ACM(1000)
4779 | Lock_D_RqUpftr | Request from a cellular device module to BCM for door-lock, unlock and trunk-related commands | Standardized | None | 3 | CellDeviceLock_D_Rq_ET |  | No Request |  |  | GFM2 | BCM(1000 EP)
2345 | LockInhibit | Indicates status of the trim switch inhibit feature. | Standardized | None | 1 | InhibitNoinhibit_ET |  | No inhibit | TBD | _Not Assigned | BCM | DCMG(1000 E/P),RPDM(1000 E/P),DCMH(1000 E/P),RGTM(1000 E/P),LPDM(1000 E/P)
2344 | Lockmsgtxt_D_Rq | Indicates the request for a lock message display. | Standardized | None | 3 | MsgTxt3bit_D_RqDsply_ET |  | No message | TBD | _Not Assigned | BCM | IPC(1000 E/P)
4777 | LockRq_No_ActlUpftr | Event counter for lock, unlock and trunk release requests from cellular remote device. | Standardized | None | 8 | UnitlessValue8bit_ET | unitless | 0 unitless |  |  | GFM2 | BCM(1000 EP) | Increments each time a new request state or a new activation is desired. Zero is reserved for initial value out of reset.
6451 | LoclFuelEffUnit_D_Stat | Indicates current country's typical speed indication type | Standardized | Embedded | 2 | LoclFuelEffUnit_D_ET |  | Null |  |  | APIM | IPC(1000EP)
7994 | LongCtrlEnbl_D_Rq | Request to enable longitudinal control interface for low-speed ADAS features | Standardized | None | 3 | LongCtrlEnbl_D_Rq_ET |  | None |  |  | IPMA | ECM(20),PCM(20)
6195 | LongTermParking_Rq | Object:GlobalSchedule_Rq | Standardized | None | 2 | LongTermParking_Rq |  | Inactive |  |  | APIM | TCU(0)
4028 | LongTermReset_B_Rq | This is a signal that indicates the long term fuel economy, energy consumption, regen and other long term display information has been reset by the customer. | Standardized | None | 1 | OnOff_ET |  | Off |  |  | IPC | SOBDMC(1000),PCM(1000)
5352 | LpdbAuxBlwr_B_Rq | LIN_Power_Distribution_Box_Auxilliary_Blower _Binary_ Request: Signal from Climate Control to LIN-based PDB relays. This signal requests engage/disengage of the auxiliary climate blower motor relay. CAN signal sent to BCM which translates to LIN and is sent to the PDB. | Standardized | None | 1 | OnOff_ET |  | Off | 100 |  | FCIM,HVAC | BCM(1000 EP),BCMC(1000 EP)
5349 | LpdbDfrstFlOn_B_Rq | LIN_Power_Distribution_Box_Positive_Temperature_Defrost_Front_Left_(element)_On_Binary_ Request: Signal from Climate Control to LIN-based PDB relays. This signal requests engage/disengage of the Front-left hand side heated windscreen relay. CAN signal sent to BCM which translates to LIN and is sent to the PDB. | Standardized | None | 1 | OnOff_ET |  | Off | 100 |  | FCIM,HVAC | BCM(1000 EP),BCMC(1000 EP)
5350 | LpdbDfrstFrOn_B_Rq | LIN_Power_Distribution_Box_Positive_Temperature_Defrost_Front_Right_(element)_On_Binary_ Request: Signal from Climate Control to LIN-based PDB relays. This signal requests engage/disengage of the Front-right hand side heated windscreen relay. CAN signal sent to BCM which translates to LIN and is sent to the PDB. | Standardized | None | 1 | OnOff_ET |  | Off | 100 |  | HVAC,FCIM | BCM(1000 EP),BCMC(1000 EP)
5351 | LpdbDfrstRearOn_B_Rq | LIN_Power_Distribution_Box_Positive_Temperature_Defrost_Front_Right_(element)_On_Binary_ Request: Signal from Climate Control to LIN-based PDB relays. This signal requests engage/disengage of the Front-right hand side heated windscreen relay. CAN signal sent to BCM which translates to LIN and is sent to the PDB. | Standardized | None | 1 | OnOff_ET |  | Off | 100 |  | HVAC,FCIM | BCM(1000 EP),BCMC(1000 EP)
5353 | LpdbHeatWiprPrk_B_Rq | LIN_Power_Distribution_Box_Heated_Wiper_Park_Binary_ Request: Signal from Climate Control to LIN-based PDB relays. This signal requests engage/disengage of the heated wiper park relay. CAN signal sent to BCM which translates to LIN and is sent to the PDB. | Standardized | None | 1 | OnOff_ET |  | Off | 100 |  | FCIM,HVAC | BCMC(1000 EP),BCM(1000 EP)
5347 | LpdbPtc1_B_Rq | LIN_Power_Distribution_Box_Positive_Temperature_Coefficient_(heater_bank_#)_1_Binary_ Request: Signal from Climate Control to LIN-based PDB relays. This signal requests engage/disengage of the PTC Heater bank # 1 relay. CAN signal sent to BCM which translates to LIN and is sent to the PDB. | Standardized | None | 1 | OnOff_ET |  | Off | 100 |  | FCIM,HVAC | BCM(1000 EP),BCMC(1000 EP)
5346 | LpdbPtc2_B_Rq | LIN_Power_Distribution_Box_Positive_Temperature_Coefficient_(heater_bank_#)_2_Binary_ Request: Signal from Climate Control to LIN-based PDB relays. This signal requests engage/disengage of the PTC Heater bank # 2 relay. CAN signal sent to BCM which translates to LIN and is sent to the PDB. | Standardized | None | 1 | OnOff_ET |  | Off | 100 |  | FCIM,HVAC | BCM(1000 EP),BCMC(1000 EP)
5348 | LpdbPtc3_B_Rq | LIN_Power_Distribution_Box_Positive_Temperature_Coefficient_(heater_bank_#)_2_Binary_ Request: Signal from Climate Control to LIN-based PDB relays. This signal requests engage/disengage of the PTC Heater bank # 2 relay. CAN signal sent to BCM which translates to LIN and is sent to the PDB. | Standardized | None | 1 | OnOff_ET |  | Off | 100 |  | FCIM,HVAC | BCMC(1000 EP),BCM(1000 EP)
2342 | LPwrSlideDr_Unlock_Rq | Signal indicating the request to unlock the left power sliding door. | Standardized | None | 1 | UnlockNull_ET |  | NULL | TBD | _Not Assigned | LPDM | BCM(1000 E/P) | Slightly altered name to fit in 22 characters, original name LPwrSlideDr_Unlock_Rqst
2457 | LscmbbBaSens_D_Rq | LSCMbB request to brake system for a particular sensitivity of the Emergency Brake Assist (EBA) function. The request indicates that one of four parameter settings for EBA shall be selected. | Standardized | None | 2 | LscmbbBaSens_D_ET |  | Normal EBA | TBD | _Not Assigned | FDSM | ABS(30)
2463 | LscmbbBaSensInc_B_Actl | b1: 1= LSCMbB EBA sensitivity level 1, 2 or 3 | Standardized | None | 1 | YesNo_ET |  | No | TBD | _Not Assigned | ABS | FDSM(20) | Info: New Signal was included in the old "CSBrakeStatus"-Signal
2449 | LscmbbBlck_B_Actl | Request to driver information system to indicate Low Speed Collision Mitigation by Braking (LSCMbB) Sensor is blocked. | Standardized | None | 1 | YesNo_ET |  | No | TBD | _Not Assigned | FDSM | IPC(30),CCM(30) | Info: New Signal was included in the old "CitySafetyMsg"-Signal
2453 | LscmbbBrkDecel_A_Rq | Request for vehicle deceleration to the brake control system from the Low Speed Collision Mitigation by Braking (LSCMbB) system. | Standardized | None | 8 | CSBrakeDecelCoding | meters / (second*second) | 0 meters / (second*second) | TBD | _Not Assigned | FDSM | ABS(30)
2464 | LscmbbBrkDecel_B_Actl | b2: 1= LSCMbB autonomous brake assist activated | Standardized | None | 1 | YesNo_ET |  | No | TBD | _Not Assigned | ABS | FDSM(20) | Info: New Signal was included in the old "CSBrakeStatus"-Signal
2454 | LscmbbBrkDecel_B_Enbl | Activates the LSCMbB Decel Braking | Standardized | None | 1 | LscmbbBrkDecel_B_Enbl_ET |  | Do not conduct Decel Rq | TBD | _Not Assigned | FDSM | ABS(30)
2459 | LscmbbBrkDecel_No_Cnt | Counter for dependability evaluation | Standardized | None | 4 | UnitlessValue4bit_ET | unitless | 0 unitless | TBD | _Not Assigned | FDSM | ABS(30)
2452 | LscmbbBrkDecel_No_Cs | Checksum for LSCMbB BCM requests | Standardized | None | 8 | UnitlessValue8bit_ET | unitless | 0 unitless | TBD | _Not Assigned | FDSM | ABS(30)
2466 | LscmbbBrkDis_B_Actl | b5: 1= AYC temporarily not available | Standardized | None | 1 | YesNo_ET |  | No | TBD | _Not Assigned | ABS | FDSM(20) | Info: New Signal was included in the old "CSBrakeStatus"-Signal
2455 | LscmbbBrkPrchg_D_Rq | LSCMbB request to brake system for a pre-charge activation (using the active booster or the pump). Pre-charge level 1 corresponds to approximately 6 bar and level 2 corresponds to approximately 12 bar. | Standardized | None | 2 | CmbbBrkPrchg_D_Rq_ET |  | no pre-charge request | TBD | _Not Assigned | FDSM | ABS(30)
2456 | LscmbbDeny_B_Actl | Dependability signal. "LSCMbB not allowed" terminates immediately all LSCMbB activation (enter LSCMbB Denied Mode) for the rest of the driving cycle. | Standardized | None | 1 | LscmbbDeny_B_Actl_ET |  | LSCMbB allowed | TBD | _Not Assigned | FDSM | ABS(30)
2465 | LscmbbDeny_B_ActlBrk | b3: 1= LSCMbB denied mode | Standardized | None | 1 | YesNo_ET |  | No | TBD | _Not Assigned | ABS | SOBDMC(20),FDSM(20),ECM(20) | Info: New Signal was included in the old "CSBrakeStatus"-Signal
2468 | LscmbbDeny_B_ActlPrpl | ECM LSCMbB Engine system braking status information. | Standardized | None | 1 | LscmbbDeny_B_Actl_ET |  | LSCMbB allowed | TBD | _Not Assigned | ECM,SOBDMC | ABS(20),FDSM(20) | Info: New Signal was included in the old "CSEngineStatus"-Signal
2467 | LscmbbEngTqMn_B_Actl | ECM LSCMbB Engine system braking status information. | Standardized | None | 1 | CSEngineBrakeCoding |  | No engine braking | TBD | _Not Assigned | ECM,SOBDMC | ABS(20),FDSM(20) | Info: New Signal was included in the old "CSEngineStatus"-Signal
2458 | LscmbbEngTqMn_B_Rq | LSCMbB request to powertrain indicating that engine torque shall immediately be reduced to a minimum. This corresponds to a torque level where the accelerator pedal would have been completely released at the same moment in time. | Standardized | None | 1 | CSEngineBrakeCoding |  | No engine braking | TBD | _Not Assigned | FDSM | ECM(30),ABS(30),SOBDMC(30)
2475 | LscmbbMntr_B_Err | Indication that the LSCMbB monitor has found a problem with the FDSM module/FDSM functions. Triggers display of "City Safety Service Required". | Standardized | None | 1 | LscmbbMntr_B_Err_ET |  | No message | TBD | _Not Assigned | ABS | IPC(30) | Wording of the text message will change
2450 | LscmbbMsgTxt_D_Rq | Request to driver information system to indicate Low Speed Collision Mitigation by Braking (LSCMbB) Sensor is unavailable. | Standardized | None | 1 | YesNo_ET |  | No | TBD | _Not Assigned | FDSM | IPC(30) | Info: New Signal was included in the old "CitySafetyMsg"-Signal
2451 | LscmbbPostEvnt_B_Dsply | Request to driver information system to display post-Low Speed Collision Mitigation by Braking (LSCMbB) event message. | Standardized | None | 1 | YesNo_ET |  | No | TBD | _Not Assigned | FDSM | IPC(30),GWM_ECG(100),TCU(100) | Info: New Signal was included in the old "CitySafetyMsg"-Signal
2462 | LscmbBrkPrchg_B_Actl | b0: 1= LSCMbB Pre-charge activated | Standardized | None | 1 | ActiveInactive_ET |  | Inactive | TBD | _Not Assigned | ABS | FDSM(20) | Info: New Signal was included in the old "CSBrakeStatus"-Signal
2448 | LscmbbSrvcRqd_B_Rq | Request to driver information system to indicate Low Speed Collision Mitigation by Braking (LSCMbB) service is required. | Standardized | None | 1 | YesNo_ET |  | No | TBD | _Not Assigned | FDSM | IPC(30) | Info: New Signal was included in the old "CitySafetyMsg"-Signal
2469 | LscmbbStat_B_Actl | Signal used to deactivate Low Speed CMbB from Trip Computer | Standardized | None | 1 | OnOff_ET |  | No | TBD | _Not Assigned | IPC | TCU(10),GWM_ECG(10),FDSM(10)
1789 | LsdSrvcRqd_B_Rq | Request to indicate Limited Slip or Locking Differential Service Required to driver. | Standardized | None | 1 | OnOff_ET |  | TBD | 100 | _Not Assigned | TCCM | IPC(TBD)
6564 | LsmcBrk_Tq_Rq | Low speed motion control torque request from PSCM to ABS module. | Standardized | None | 13 | BrkTot_Tq_ET | newton*meter | 0 newton*meter | 30 |  | PSCM | ABS(30)
4902 | LsmcBrkDecel_A_Rq | Low speed motion control deceleration request from PSCM to ABS module. | Standardized | None | 8 | LsmcBrkDecel_A_ET | meters / (second*second) | 0 meters / (second*second) | 30 |  | PSCM | ABS(30)
4903 | LsmcBrkDecel_D_Stat | Low Speed Motion Control Brake Support Status | Standardized | Embedded | 3 | LsmcBrkDecel_D_Stat_ET |  | Off | 20 |  | ABS | PSCM(20)
6182 | LsmcBrkDecel_Tq_Rq | Low speed motion control deceleration torque request from PSCM to ABS module. | Standardized | None | 13 | BrkTot_Tq_ET | newton*meter | 0 newton*meter | 30 |  | PSCM | ABS(30)
4901 | LsmcBrkDecelEnbl_D_Rq | Request to Activate Low Speed Motion Control brake support | Standardized | None | 2 | LsmcBrkDecelEnbl_D_Rq_ET |  | Off | 30 |  | PSCM | ABS(30)
4017 | LvAcsyPwLvl_Pc_Dsply | Low voltage system power gauge display level in percent. | Standardized | None | 10 | TenBitLevelPct_ET | percent | 0 percent |  |  | SOBDMC | IPC(1000 E/P),APIM(1000 E/P) | Use this signal to drive the fill level of low voltage power gauges. 0% is no fill, 100% is full fill. Shall be linear display in between on display module. VSC shall calculate low voltage power based on DCDC power consumption on the HV input side of the DCDC and map to a 0-100% signal for displays. Same signal should be used for all heater power level/magnitude displays (i.e. powerflow magnitude arrow).
1343 | MainBeamIndication | This signal MainBeamIndication signal is sent to DriverInformationMgr object when the Main beam lamps are activated. TheDriverInformationMgr will inform the Driver/User by an indicator which will illuminate on the DriverInformationMgr. Observation (the indicator will illuminate when MainBeamIndication is activated in mode On). | Restricted | None | 1 | MainBeamIndicationCoding |  | TBD | TBD | _Not Assigned | ZZZZZZTX | ZZZZZZRX(TBD)
1471 | ManRgen_D_Rq | Manual Diesel Particulate Filter (DPF) Regeneration Request. | Standardized | None | 2 | ManRgen_D_ET |  | TBD | TBD | _Not Assigned | IPC | GFM(100),ECM(100) | [9163268] This signal is used to allow the operator to initiated a manual diesel particulate filter regeneration via the instrument cluster panel.
1475 | ManRgenInhbt_L_RqDsply | Mileage at which Diesel Particulate Filter (DPF) regeneration is inhibited; for driver interface. | Standardized | Embedded | 16 | ManRgenInhbt_L_IncldQfET | kilometer | TBD | TBD | _Not Assigned | ECM | IPC(TBD)
1477 | ManRgenInhbt_Pc_Soot | Percent Soot Load to which Diesel Particulate Filter (DPF) regeneration is inhibited; for driver interface. | Standardized | Embedded | 7 | Pc7bit_IncldQfET | percent | TBD | TBD | _Not Assigned | ECM | IPC(TBD)
1476 | ManRgenInhbt_T_RqDsply | Time, in minutes, that Diesel Particulate Filter (DPF) regeneration is inhibited; for driver interface. | Standardized | Embedded | 16 | ManRgenInhbt_T_IncldQfET | minute | TBD | TBD | _Not Assigned | ECM | IPC(TBD)
1474 | ManRgenSoot_Pc_RqDsply | Diesel Particulate Filter (DPF) Soot Load; for driver interface. | Standardized | Embedded | 7 | Pc7bit_IncldQfET | percent | TBD | TBD | _Not Assigned | ECM | GFM2(1000 EP),IPC(TBD),GWM_ECG(100),TCU(1000)
1472 | ManRgenTxt_D_RqDsply | Manual Diesel Particulate Filter (DPF) Regeneration error text message; for driver interface. | Standardized | None | 3 | ManRgenTxt_D_ET |  | TBD | TBD | _Not Assigned | ECM | IPC(100),TCU(TBD),GWM_ECG(100) | [9163268] This signal is used by the instrument cluster panel to display the appropriate message regarding the status of manual DPF regeneration.
1473 | ManRgenVeh_V_MinAllw | Minimum Vehicle Speed to allow manual initiation of Diesel Particulate Filter (DPF) regeneration; for driver interface. | Standardized | Embedded | 7 | ManRgenVeh_V_IncldQfET | kilometers / hour | TBD | TBD | _Not Assigned | ECM | IPC(TBD)
1867 | ManTrnInNtrl_B | A boolean signal that indicates that a manual transmission is in neutral. For an automatic transmission, this is always equal to 0. | Restricted | None | 1 | BooleanCoding |  | TBD | 10 | _Not Assigned | ECM,PCM | PCM(TBD),ECM(TBD) | Manual gearbox: If neutralswitch detected neutral, set signal to one. If there is no neutral switch, set signal to 0.Automatic gearbox: 0
3267 | MasterVehicleSpeed | Generated from auto-import | Standardized | None | 15 | ZZ_MasterVehicleSpeed | kilometers / hour | TBD | TBD | _Not Assigned | IPC | FCDIM(TBD),SPRM(TBD),ACM(TBD) | A 15 Bit value with a resolution of 0.01km/h.
3268 | MasterVehSpeedFaultbit | Generated from auto-import | Standardized | None | 1 | ZZ_MasterVehSpeedFaultbit |  | TBD | TBD | _Not Assigned | IPC | SPRM(TBD),ACM(TBD),FCDIM(TBD) | A 1Bit value, which indicates either a valid master vehicle speed is transmitted.
2543 | Max_AC_Btn_Stt | No description. | Standardized | None | 2 | Btn_Stt_ET |  | Disabled | TBD | _Not Assigned | FCIM | HUD(1000),FDM(1000 E/P),APIM(1000)
2544 | Max_Defrost_Btn_Stt | No description. | Standardized | None | 2 | Btn_Stt_ET |  | Disabled | TBD | _Not Assigned | FCIM | FDM(1000 E/P),HUD(1000),APIM(1000)
1344 | MaxLashStep | Identifies the driveline lash factor value | Restricted | None | 3 | MaxLashStepCoding | volt | TBD | TBD | _Not Assigned | BCM | ECM(TBD),PCM(TBD) | [8869804] not needed in CGEA 1.3
3008 | Mc_AudioSourceSel_Rq | Generated from auto-import | Standardized | None | 3 | ZZ_Mc_AudioSourceSel_Rq |  | TBD | TBD | _Not Assigned | IPC | GFM(TBD),ACM(TBD),SPRM(TBD) | Object Single CD.GetFolderName.AudioSource Object Media Player BTAudio.GetFolderName.AudioSource BTAudio.SetTrack.AudioSource USB.GetFolderName.AudioSource USB.SetTrack.AudioSource SDCard.GetFolderName.AudioSource SDCard.SetTrack.AudioSource
3003 | Mc_AudioSourceSel2_Rq | Generated from auto-import | Standardized | None | 3 | ZZ_Mc_AudioSourceSel2_Rq |  | TBD | TBD | _Not Assigned | IPC | GFM(TBD),ACM(TBD),SPRM(TBD) | Object Media Player BTAudio.GetMPInfo.AudioSouce Object Media Player USB.GetMPInfo.AudioSouce Object Media Player SDCard.GetMPInfo.AudioSouce
2996 | Mc_AudioSourceSel3_Rq | Generated from auto-import | Standardized | None | 3 | ZZ_Mc_AudioSourceSel3_Rq |  | TBD | TBD | _Not Assigned | IPC | SPRM(TBD),ACM(TBD),GFM(TBD) | Object Media Player BTAudio.GetDetailedMPInfo.AudioSource Object Media Player BTAudio.PlayFirstTrackInFolder.AudioSource Object Media Player USB.GetDetailedMPInfo.AudioSource Object Media Player USB.PlayFirstTrackInFolder.AudioSource
3193 | Mc_BTInCallOptions_Rq | Generated from auto-import | Standardized | None | 3 | ZZ_Mc_BTInCallOptions_Rq |  | TBD | TBD | _Not Assigned | IPC | APIM(TBD) | Object.BTPhoneClient.BTInCallOptions.Rq.SingleParam
3195 | Mc_CancelCurrWaypt_Rq | Generated from auto-import | Standardized | None | 1 | ZZ_Mc_CancelCurrWaypt_Rq |  | TBD | TBD | _Not Assigned | IPC | APIM(TBD) | Object.NavigationRepeater.CancelCurrentWayPoint.Rq.Cancelwaypoint
3196 | Mc_CancelRoute_Rq | Generated from auto-import | Standardized | None | 1 | ZZ_Mc_CancelRoute_Rq |  | TBD | TBD | _Not Assigned | IPC | APIM(TBD) | Object.NavigationRepater.CancelRoute.Rq.CancelRoute
3006 | Mc_CutItem_Rq | Generated from auto-import | Standardized | None | 2 | ZZ_Mc_CutItem_Rq |  | TBD | TBD | _Not Assigned | IPC | SPRM(TBD),GFM(TBD),ACM(TBD) | Object Media Player BTAudio.GetFolderName.CutItemName Object Media Player USB.GetFolderName.CutItemName Object Single CD.GetFolderName.CutItem Object Media Player SDCard.CutItem
2999 | Mc_CutItem2_Rq | Generated from auto-import | Standardized | None | 2 | ZZ_Mc_CutItem2_Rq |  | TBD | TBD | _Not Assigned | IPC | GFM(TBD),SPRM(TBD),ACM(TBD) | Object Media Player BTAudio.GetMPInfo.CutItemName Object Media Player USB.GetMPInfo.CutItemName Object Media Player SDCard.GetMPInfo.CutItemName
3020 | Mc_DB1GetInfSetConf_Rq | Generated from auto-import | Standardized | None | 5 | ZZ_Mc_DB1GetInfSetConf_Rq |  | TBD | TBD | _Not Assigned | IPC | SPRM(TBD),ACM(TBD) | Object Media Player iPod.GetMDBInfo.MDBSetFilterConf
3017 | Mc_DB1GetInfSetFilt1_Rq | Generated from auto-import | Standardized | None | 16 | ZZ_Mc_DB1GetInfSetFilt1_Rq | unitless | TBD | TBD | _Not Assigned | IPC | ACM(TBD),SPRM(TBD) | Object Media Player iPod.GetMDBInfo.MDBSetFilter1
3018 | Mc_DB1GetInfSetFilt2_Rq | Generated from auto-import | Standardized | None | 16 | ZZ_Mc_DB1GetInfSetFilt2_Rq | unitless | TBD | TBD | _Not Assigned | IPC | SPRM(TBD),ACM(TBD) | Object Media Player iPod.GetMDBInfo.MDBSetFilter2
3019 | Mc_DB1GetInfSetFilt3_Rq | Generated from auto-import | Standardized | None | 10 | ZZ_Mc_DB1GetInfSetFilt3_Rq | unitless | TBD | TBD | _Not Assigned | IPC | ACM(TBD),SPRM(TBD) | Object Media Player iPod.GetMDBInfo.MDBSetFilter3
3022 | Mc_DB1GetInfStartInd_Rq | Generated from auto-import | Standardized | None | 16 | ZZ_Mc_DB1GetInfStartInd_Rq | unitless | TBD | TBD | _Not Assigned | IPC | ACM(TBD),SPRM(TBD) | Object Media Player iPod.GetMDBInfo.MDBStartItemInd
3021 | Mc_DB1GtInfNbrOfItms_Rq | Generated from auto-import | Standardized | None | 1 | ZZ_Mc_DB1GtInfNbrOfItms_Rq |  | TBD | TBD | _Not Assigned | IPC | SPRM(TBD),ACM(TBD) | Object Media Player iPod.GetMDBInfo.MDBNbrOfItems
3016 | Mc_DB1SetTrkItmIndex_Rq | Generated from auto-import | Standardized | None | 16 | ZZ_Mc_DB1SetTrkItmIndex_Rq | unitless | TBD | TBD | _Not Assigned | IPC | SPRM(TBD),ACM(TBD) | Object Media Player iPod.MDBSetTrack.MDBItemIndex
3015 | Mc_DB1SetTrkSetConf_Rq | Generated from auto-import | Standardized | None | 5 | ZZ_Mc_DB1SetTrkSetConf_Rq |  | TBD | TBD | _Not Assigned | IPC | SPRM(TBD),ACM(TBD) | Object Media Player iPod.MDBSetTrack.MDBSetFilterConf
3012 | Mc_DB1SetTrkSetFilt1_Rq | Generated from auto-import | Standardized | None | 16 | ZZ_Mc_DB1SetTrkSetFilt1_Rq | unitless | TBD | TBD | _Not Assigned | IPC | SPRM(TBD),ACM(TBD) | Object Media Player iPod.MDBSetTrack.MDBSetFilter1
3013 | Mc_DB1SetTrkSetFilt2_Rq | Generated from auto-import | Standardized | None | 16 | ZZ_Mc_DB1SetTrkSetFilt2_Rq | unitless | TBD | TBD | _Not Assigned | IPC | ACM(TBD),SPRM(TBD) | Object Media Player iPod.MDBSetTrack.MDBSetFilter2
3014 | Mc_DB1SetTrkSetFilt3_Rq | Generated from auto-import | Standardized | None | 10 | ZZ_Mc_DB1SetTrkSetFilt3_Rq | unitless | TBD | TBD | _Not Assigned | IPC | SPRM(TBD),ACM(TBD) | Object Media Player iPod.MDBSetTrack.MDBSetFilter3
2997 | Mc_FolderContent_Rq | Generated from auto-import | Standardized | None | 2 | ZZ_Mc_FolderContent_Rq |  | TBD | TBD | _Not Assigned | IPC | ACM(TBD),GFM(TBD),SPRM(TBD) | Object Media Player USB.GetMPInfo.FolderContent Object Media Player SDCard.GetMPInfo.FolderContent Note: Value table entries were truncated from: $0: RequestContentFromParameterFolderNumber $1: RequestContentFromParentFolderOfParameterFolderNumber
3007 | Mc_FolderNumber_Rq | Generated from auto-import | Standardized | None | 16 | ZZ_Mc_FolderNumber_Rq | unitless | TBD | TBD | _Not Assigned | IPC | GFM(TBD),ACM(TBD),SPRM(TBD) | Object Media Player BTAudio.GetFolderName.FolderName Object Media Player USB.GetFolderName.FolderName Object Single CD.GetFolderName.FolderNumber Object Media Player SDCard.FolderNumber $FFFF: Inactive
2998 | Mc_FolderNumber2_Rq | Generated from auto-import | Standardized | None | 16 | ZZ_Mc_FolderNumber2_Rq | unitless | TBD | TBD | _Not Assigned | IPC | SPRM(TBD),ACM(TBD),GFM(TBD) | Object Media Player BTAudio.GetMPInfo.FolderNumber Object Media Player USB.GetMPInfo.FolderNumber Object Media Player SDCard.GetMPInfo.FolderNumber $FFFF: Inactive
2993 | Mc_FolderNumber3_Rq | Generated from auto-import | Standardized | None | 16 | ZZ_Mc_FolderNumber3_Rq | unitless | TBD | TBD | _Not Assigned | IPC | SPRM(TBD),ACM(TBD),GFM(TBD) | Object Media Player BTAudio.GetDetailedMPInfo.FolderNumber Object Media Player USB.GetDetailedMPInfo.FolderNumber
2994 | Mc_ItemIndex_Rq | Generated from auto-import | Standardized | None | 16 | ZZ_Mc_ItemIndex_Rq | unitless | TBD | TBD | _Not Assigned | IPC | ACM(TBD),GFM(TBD),SPRM(TBD) | Object Media Player BTAudio.GetDetailedMPInfo.ItemIndex Object Media Player USB.GetDetailedMPInfo.ItemIndex
3005 | Mc_ItemNameLength_Rq | Generated from auto-import | Standardized | None | 5 | ZZ_Mc_ItemNameLength_Rq | unitless | TBD | TBD | _Not Assigned | IPC | SPRM(TBD),ACM(TBD),GFM(TBD) | Object Media Player BTAudio.GetFolderName.ItemNameLength Object Media Player USB.GetFolderName.ItemNameLength Object Media Player SDCard.GetFolderName.ItemNameLength Object Single CD.GetFolderName.ItemNameLength
3000 | Mc_ItemNameLength2_Rq | Generated from auto-import | Standardized | None | 5 | ZZ_Mc_ItemNameLength2_Rq | unitless | TBD | TBD | _Not Assigned | IPC | GFM(TBD),ACM(TBD),SPRM(TBD) | Object Media Player BTAudio.GetMPInfo.ItemNameLength Object Media Player USB.GetMPInfo.ItemNameLength Object Media Player SDCard.GetMPInfo.ItemNameLength
3178 | Mc_LangSel_Rq | Generated from auto-import | Standardized | None | 5 | ZZ_Mc_LangSel_Rq |  | TBD | TBD | _Not Assigned | IPC | APIM(TBD),FCDIM(TBD) | Object.VehicleSettings.Disp_LangSel.Rq.Language
3001 | Mc_NbrOfItems2_Rq | Generated from auto-import | Standardized | None | 5 | ZZ_Mc_NbrOfItems2_Rq | unitless | TBD | TBD | _Not Assigned | IPC | SPRM(TBD),ACM(TBD),GFM(TBD) | Object Media Player BTAudio.GetMPInfo.NbrOfItems Object Media Player USB.GetMPInfo.NbrOfItems Object Media Player SDCard.GetMPInfo.NbrOfItems
3458 | Mc_PerTUNbrOfPresets_Rq | Generated from auto-import | Standardized | None | 5 | ZZ_Mc_PerTUNbrOfPresets_Rq | unitless | TBD | TBD | _Not Assigned | IPC | APIM(TBD) | Object Personalization. DAB.GetTUPresetInfo.NumberOfPresets $1-$1E: Preset 1 to 30
3459 | Mc_PerTUPresetArea_Rq | Generated from auto-import | Standardized | None | 4 | ZZ_Mc_PerTUPresetArea_Rq |  | TBD | TBD | _Not Assigned | IPC | APIM(TBD) | Object Personalization.DAB.GetTUPresetInfo.PresetArea $5: Get AMAST (MW) Preset Data $6: Get AM (LW) Preset Data
3460 | Mc_PerTUStartIndex2_Rq | Generated from auto-import | Standardized | None | 8 | ZZ_Mc_PerTUStartIndex2_Rq | unitless | TBD | TBD | _Not Assigned | IPC | APIM(TBD) | Object Personalization. DAB.GetTUPresetInfo.StartIndex2 $1-$FF: Preset 1 to 255
3179 | Mc_PhMicrophoneMute_Rq | Generated from auto-import | Standardized | None | 2 | ZZ_Mc_PhMicrophoneMute_Rq |  | TBD | TBD | _Not Assigned | IPC | APIM(TBD) | Object Blueetoth Phone.PhMicrophoneMute
2995 | Mc_PlayFrstTrInFldr_Rq | Generated from auto-import | Standardized | None | 16 | ZZ_Mc_PlayFrstTrInFldr_Rq | unitless | TBD | TBD | _Not Assigned | IPC | GFM(TBD),ACM(TBD),SPRM(TBD) | Object Media Player BTAudio.PlayFirstTrackInFolder.FolderNumber Object Media Player USB.PlayFirstTrackinFolder.FolderNumber $FFFF: Inactive
7133 | MC_RDISP_WORD_Rx | TP-Channel | Standardized | None | 64 | UnitlessValue64bit_ET | unitless | 0 unitless |  |  | APIM | IPC(0)
7132 | MC_RDISP_WORD_Tx | TP-Channel | Standardized | None | 64 | UnitlessValue64bit_ET | unitless | 0 unitless |  |  | IPC | APIM(0)
3197 | Mc_RepeatGuidance_Rq | Generated from auto-import | Standardized | None | 1 | ZZ_Mc_RepeatGuidance_Rq |  | TBD | TBD | _Not Assigned | IPC | APIM(TBD) | Object.NavigationRepeater.Guidance_Repeat.Rq.RepeatGuidance
3457 | Mc_SDARS_DirectTune_Rq | Generated from auto-import | Standardized | None | 8 | ZZ_Mc_SDARS_DirectTune_Rq |  | 255 (raw) | TBD | _Not Assigned | IPC | ACM(TBD) | Object Tuner.SDARS Tuner.DirectTune $0: Channel_0 $1: Channel_1 $2: Channel_2 $FE: Channel_254 $FF: Inactive
3454 | Mc_SetCurrentStatOp_Rq | Generated from auto-import | Standardized | None | 2 | ZZ_Mc_SetCurrentStatOp_Rq |  | TBD | TBD | _Not Assigned | IPC | ACM(TBD),GFM(TBD) | Object Tuner.SetCurrentStat.Request.Operation
3455 | Mc_SetCurrntStatFreq_Rq | Generated from auto-import | Standardized | None | 11 | ZZ_Mc_SetCurrntStatFreq_Rq | unitless | TBD | TBD | _Not Assigned | IPC | ACM(TBD),GFM(TBD) | Object Tuner.SetCurrentStat.Request.Frequency AM: Freq = 153+ Offset kHz. Offset 0..1557 FM: Freq = 76+ Offset*0.05 MHz. Offset 0..640 Selected tuned band determine frequency (kHz or MHz).
3100 | Mc_SetCurrPreset2_Rq | Generated from auto-import | Standardized | None | 5 | ZZ_Mc_SetCurrPreset2_Rq | unitless | TBD | TBD | _Not Assigned | IPC | ACM(TBD) | Object Tuner.SetCurrentPreset2 $1-$1E: Preset 1 to 30 $0: Inactive
3456 | Mc_SetCurrStatMCCh_Rq | Generated from auto-import | Standardized | None | 3 | ZZ_Mc_SetCurrStatMCCh_Rq |  | TBD | TBD | _Not Assigned | IPC | ACM(TBD),GFM(TBD) | Object Tuner.SetCurrentStation.MCChannel
3004 | Mc_SourceSetTrack_Rq | Generated from auto-import | Standardized | None | 32 | ZZ_Mc_SourceSetTrack_Rq | unitless | TBD | TBD | _Not Assigned | IPC | GFM(TBD),SPRM(TBD),ACM(TBD) | Object Media Player BTAudio.SetTrack Object Media Player USB.SetTrack Object Media Player SDCard.SetTrack $0000: Inactive
3002 | Mc_StartItemIndexRq | Generated from auto-import | Standardized | None | 16 | ZZ_Mc_StartItemIndexRq | unitless | TBD | TBD | _Not Assigned | IPC | GFM(TBD),ACM(TBD),SPRM(TBD) | Object Media Player BTAudio.GetMPInfo.StartingItemIndex Object Media Player USB.GetMPInfo.StartingItemIndex Object Media Player SDCard.GetMPInfo.StartingItemIndex $FFFF: Inactive
3194 | Mc_TextMessage_Rq | Generated from auto-import | Standardized | None | 2 | ZZ_Mc_TextMessage_Rq |  | TBD | TBD | _Not Assigned | IPC | APIM(TBD) | Object. BTPhoneClient.TextMessage.Rq
3167 | Mc_VehDayNightUsrSel_St | Generated from auto-import | Standardized | None | 3 | ZZ_Mc_VehDayNightUsrSel_St |  | TBD | TBD | _Not Assigned | IPC | APIM(TBD),ACM(TBD),FCDIM(TBD) | Object.BodyInterface.Settings.VehicleDayNightUserSelection Object.BodyInterface.Status.AMDayNightSensitivity
3164 | Mc_VehLangUsrSel_St | Generated from auto-import | Standardized | None | 6 | ZZ_Mc_VehLangUsrSel_St |  | TBD | TBD | _Not Assigned | IPC | ACM(1000),APIM(TBD),FCDIM(TBD),HUD(100) | Object.BodyInterface.Settings.VehicleLanguageUserSelection Object Vehicle Settings.Disp_LangSel
3165 | Mc_VehThemeUsrSel_St | Generated from auto-import | Standardized | None | 4 | ZZ_Mc_VehThemeUsrSel_St |  | TBD | TBD | _Not Assigned | IPC | APIM(TBD),FCDIM(TBD) | Object.BodyInterface.Settings.VehicleThemeUserSelection
3166 | Mc_VehTimeFrmtUsrSel_St | Generated from auto-import | Standardized | None | 2 | ZZ_Mc_VehTimeFrmtUsrSel_St |  | TBD | TBD | _Not Assigned | IPC | FCDIM(TBD),RACM(TBD),HUD(TBD),APIM(TBD),ACM(1000) | Object.BodyInterface.Settings.VehicleTimeFormatUserSelection
3168 | Mc_VehUnitTempUsrSel_St | Generated from auto-import | Standardized | None | 1 | ZZ_Mc_VehUnitTempUsrSel_St |  | TBD | TBD | _Not Assigned | IPC | FCDIM(TBD),FCIM(TBD),APIM(TBD),HUD(100),RACM(1000) | Object.VehicleSettings.Disp_Temperature.Rq
3169 | Mc_VehUntTrpCoUsrSel_St | Generated from auto-import | Standardized | None | 1 | ZZ_Mc_VehUntTrpCoUsrSel_St |  | TBD | TBD | _Not Assigned | IPC | FCDIM(TBD),TCU(TBD),HUD(100),APIM(TBD) | Object.VehicleSettings.Disp_Miles_Kilometers.Rq
2687 | McGlblClkAdj_B_Rq | Signal to indicate that Time Adjust request is active | Standardized | None | 1 | RequestNoRequest_ET |  | No request | TBD | _Not Assigned | IPC | BCM(1000 E/P)
2683 | McGlblClkDay_No_Rq | Driver request for Julian Day | Standardized | None | 16 | GlblClkDay_No_ZeroOffstET | julian day | 0 julian day | TBD | _Not Assigned | IPC | BCM(1000 E/P)
2684 | McGlblClkHr_No_Rq | Driver request for Hour | Standardized | None | 8 | GlblClkHr_No_ET | hour | 0 hour | TBD | _Not Assigned | IPC | BCM(1000 E/P)
2685 | McGlblClkMnte_No_Rq | Driver request for Minute | Standardized | None | 8 | GlblClkMnte_No_ET | minute | 0 minute | TBD | _Not Assigned | IPC | BCM(1000 E/P)
2686 | McGlblClkScnd_No_Rq | Driver request for Second | Standardized | None | 8 | Time8bit_ET | second | 0 second | TBD | _Not Assigned | IPC | BCM(1000 E/P)
2682 | McGlblClkYr_No_Rq | Driver request for Year | Standardized | None | 8 | GlblClkYr_No_ET | year | 2000 year | TBD | _Not Assigned | IPC | BCM(1000 E/P)
5575 | McLangSel2_Rq | Cluster language request signal. This is the new cluster language request signal with more encodings replacing McLangSel_Rq signal. | Standardized | Embedded | 7 | ZZ_LangSel |  | Invalid |  |  | IPC | ACM(1000),APIM(1000) | For ACM, only with integrated display and AHU, for example CHR would need to Rx it.
6531 | MdeMnu_Buttn_Stat | Signal to be used to request the centerstack display bring up the front climate mode control menu interface. | Standardized | None | 1 | PressedNotPressed_ET |  | Not pressed | 50 |  | HVAC,FCIM | APIM(E/P 1000)
4547 | MemDrvDeny_B_Stat | Indicates a memory recall operation is not permitted while driving. | Standardized | None | 1 | YesNo_ET |  | No | 100 | Text Messages | DSM | HUD(100),IPC(100)
4892 | MemDrvDeny_B_StatCapm | Indicates that a memory recall operation is not permitted while driving. | Standardized | None | 1 | YesNo_ET |  | No |  |  | BCMB | DSM(100)
2487 | Memory_1_Sw_Stat | Reports status of the memory 1 switch. | Standardized | None | 1 | PressedNull_ET |  | Null | TBD | _Not Assigned | DDM | DSM(1000),BCMB(1000) | Listed in CGEA 1.1/1.2 but not yet used (no door modules until MY2013)
5411 | Memory_1_SwPsngr_Stat | Reports status of the passenger side memory 1 switch. | Standardized | None | 1 | PressedNull_ET |  | Null |  |  | PDM | SCMB(1000)
2488 | Memory_2_Sw_Stat | Reports status of the memory 2 switch. | Standardized | None | 1 | PressedNull_ET |  | Null | TBD | _Not Assigned | DDM | DSM(1000),BCMB(1000) | Listed in CGEA 1.1/1.2 but not yet used (no door modules until MY2013)
5409 | Memory_2_SwPsngr_Stat | Reports status of the passenger side memory 2 switch. | Standardized | None | 1 | PressedNull_ET |  | Null |  |  | PDM | SCMB(1000)
2489 | Memory_3_Sw_Stat | Reports status of the memory 3 switch. | Standardized | None | 1 | PressedNull_ET |  | Null | TBD | _Not Assigned | DDM | BCMB(1000),DSM(1000) | Listed in CGEA 1.1/1.2 but not yet used (no door modules until MY2013)
5410 | Memory_3_SwPsngr_Stat | Reports status of the passenger side memory 3 switch. | Standardized | None | 1 | PressedNull_ET |  | Null |  |  | PDM | SCMB(1000)
2493 | Memory_Cmd | Used by the DSM and the modules that it controls the memory features of. DCU and PCU. | Standardized | None | 4 | Memory_Cmd_ET |  | NULL | TBD | _Not Assigned | DSM | PDM(1000),DDM(1000),BCMB(1000),HUD(100),IPC(100),SCMG(1000),SCMH(1000) | Used in CGEA 1.1/1.2 between the SCCM which no longer controls memory features for 1.3.
2492 | Memory_Feedback_Rqst | is used to request feedback from the Instrument Cluster when a memory store or remote transmitter association to memory has taken place. | Standardized | None | 1 | YesNo_ET |  | No | TBD | _Not Assigned | DSM | IPC(1000) | Used in CGEA 1.1/1.2
7251 | MemSetButtnMsgTxt_D_Rq | This signal provides information to the driver to help save the memory feature settings when there is a SET button. | Standardized | None | 2 | MemSetButtnMsgTxt_D_Rq_ET |  | Null |  |  | DSM | IPC(1000 E\P)
7253 | MemStoreMsgTxt_D_Rq | This signal provides information to the driver to tell them that memory feature settings are saved and to prompt them to link a key. | Standardized | None | 4 | MemStoreMsgTxt_D_Rq_ET |  | Null |  |  | DSM | IPC(1000 E\P)
2175 | MemSwtch_D_RqAssoc | Request to associate keyfobs or IKTs from the memory switch to the SPDJB. | Standardized | None | 3 | PersStore_D_ET |  | Null | TBD | _Not Assigned | DSM | BCM(TBD)
2176 | MemSwtch_D_RqRecall | Request to change the active personality profile due to a memory switch press. | Standardized | None | 3 | PersStore_D_ET |  | Null | TBD | _Not Assigned | DSM | BCM(TBD),BCMB(TBD) | Please make BCMB a receiver of this signal.
6552 | MemSwtchPsngrFdbck_B_Rq | Passanger seat module requesting feedback from the Instrument Cluster when a memory store has taken place. | Standardized | None | 1 | YesNo_ET |  | No | TBD | _Not Assigned | SCMB | DSM(1000 EP)
1345 | MenuCADSSetting | CADSSettingCoding. | Restricted | None | 24 | UnitlessValue24bit_ET | unitless | 0 unitless | TBD | _Not Assigned | ZZZZZZTX | ZZZZZZRX(TBD) | 17-Mar-2009, ksmith17: The following text was moved from the Description field to get it below 1024 characters; b0: FCW On (0=Off, 1=On) b1: FCW Visual On (0=Off, 1=On) b2: FCW Audio On (0=Off, 1=On) b3: FCW Default On (0=Off, 1=On) b4-b5 FCW Sensitivity 00 Not used 01 FCW Sensitivity 1 10 FCW Sensitivity 2 11 FCW Sensitivity 3 b6: FCW Distance On (VCC CADS2) b7-b8: Not used b9-b10: Not used b11: Not used b12-b14: ACC Time Gap (VCC) / ACC Headway (FoE) 000 Not used 001 ACC Time Gap 1 (VCC) / ACC Headway 1 (FoE) 010 ACC Time Gap 2 (VCC) / ACC Headway 2 (FoE) 011 ACC Time Gap 3 (VCC) / ACC Headway 3 (FoE) 100 ACC Time Gap 4 (VCC) / ACC Headway 4 (FoE) 101 ACC Time Gap 5 (VCC) / ACC Headway 5 (FoE) 110-111 Not used b15 ACC Audio On (0=Off, 1=On) b16 ACC Visual On (0=Off, 1=On) b17-b18: LDW Settings (VCC CADS2) 00= Last Setting 01= Default On 02,03 Not Used b19: LDW Sensitivity (VCC CADS2) 0= LDW Sensitivity Low 1= LDW Sensitivity High b20: LDW On (VCC CADS2) 0=Off 1=On b21: 1=DIMON On, 0=DIMON Off (CADS2) b22: TBD b23: Update Memory Allowed
929 | MetricActv_B_Actl | Indicates which units - English or metric - should be used. 0 = Inactive (English) 1 = Active (Metric) | Standardized | None | 1 | ActiveInactive_ET |  | TBD | 20 | _Not Assigned | IPC | IPMA(1000 E/P),TCU(TBD),ECM(TBD),GWM_ECG(100),PCM(TBD),HUD(1000 E/P)
4979 | MetricActv_B_Dsply | New signal from IPC to HUD to display digital vehicle speed units | Standardized | None | 1 | ActiveInactive_ET |  | Inactive |  |  | IPC | HUD(100)
1626 | MetricActvTe_B_Actl | This signal represents the temperature units (Celsius or Fahrenheit) that the user has selected for the Outside Air Temperature display. 0 = Inactive (Fahrenheit) 1 = Active (Celsius) | Standardized | None | 1 | ActiveInactive_ET |  | TBD | 20 | _Not Assigned | IPC | FCIM(1000 E/P) | This signal is necessary on CGEA 1.1 vehicles. On CGEA 1.2, the cluster is connected to INFOCAN network, which uses equivalent signal Disp_Temperature.St(Fahrenheit, Celsius).
2965 | MFD_Configuration | Generated from auto-import | Standardized | None | 4 | ZZ_MFD_Configuration |  | TBD | TBD | _Not Assigned | FCDIM | ZZZZZZRX(TBD) | Object Configuration Management.MFD_Configuration
2967 | MFD_ConICPConfiguration | Generated from auto-import | Standardized | None | 4 | ZZ_MFD_ConICPConfiguration |  | TBD | TBD | _Not Assigned | FCDIM | ACM(TBD) | Object Configuration Management.MFD_ConICPConfiguration
2968 | MFD_CutItem_St | Generated from auto-import | Standardized | None | 2 | ZZ_MFD_CutItem_St |  | TBD | TBD | _Not Assigned | FCDIM | SPRM(TBD) | Object MFD Configuration Control.CutItem
3639 | MFD_Day | Generated from auto-import | Standardized | None | 8 | ZZ_MFD_Day | day | TBD | TBD | _Not Assigned | APIM | IPC(TBD),DSP(TBD),RACM(TBD) | Used by MFD to distribute actual Master Clock data to the Slave
3577 | MFD_GetTagInfo | Generated from auto-import | Standardized | None | 4 | ZZ_MFD_GetTagInfo |  | TBD | TBD | _Not Assigned | APIM,FCDIM | ACM(TBD) | Object.AMFMSlave.GetTagInfo.Rq.Info
3640 | MFD_Hour | Generated from auto-import | Standardized | None | 8 | ZZ_MFD_Hour | hour | TBD | TBD | _Not Assigned | APIM | DSP(TBD),RACM(TBD),IPC(TBD) | Used by MFD to distribute actual Master Clock data to the Slave
2966 | MFD_InfotainmentVer_St | Generated from auto-import | Standardized | None | 4 | ZZ_MFD_InfotainmentVer_St |  | TBD | TBD | _Not Assigned | FCDIM | ACM(TBD) | Object Configuration Management.MFD_InfotainmetVer
2969 | MFD_ItemNameLength_St | Generated from auto-import | Standardized | None | 6 | ZZ_MFD_ItemNameLength_St | unitless | TBD | TBD | _Not Assigned | FCDIM | SPRM(TBD) | Object MFD Configuration Control.ItemNameLength
3641 | MFD_Minute | Generated from auto-import | Standardized | None | 8 | ZZ_MFD_Minute | minute | TBD | TBD | _Not Assigned | APIM | DSP(TBD),RACM(TBD),IPC(TBD) | Used by MFD to distribute actual Master Clock data to the Slave
3642 | MFD_Month | Generated from auto-import | Standardized | None | 8 | ZZ_MFD_Month | month | TBD | TBD | _Not Assigned | APIM | RACM(TBD),DSP(TBD),IPC(TBD) | Used by MFD to distribute actual Master Clock data to the Slave
2970 | MFD_NbrOfItems_St | Generated from auto-import | Standardized | None | 5 | ZZ_MFD_NbrOfItems_St | unitless | TBD | TBD | _Not Assigned | FCDIM | SPRM(TBD) | Object MFD Configuration Control.NbrOfItems
3600 | MFD_SDARS_DirectTune_Rq | Generated from auto-import | Standardized | None | 8 | ZZ_MFD_SDARS_DirectTune_Rq |  | 255 (raw) | TBD | _Not Assigned | FCDIM,APIM | ACM(TBD) | Object Tuner.SDARS Tuner.DirectTune $0: Channel_0 $1: Channel_1 $2: Channel_2 $FE: Channel_254 $FF: Inactive
3603 | MFD_SDARS_SetOpMode_Rq | Generated from auto-import | Standardized | None | 3 | ZZ_MFD_SDARS_SetOpMode_Rq |  | TBD | TBD | _Not Assigned | FCDIM,APIM | ACM(TBD) | Object Tuner.SDARS Tuner.SetOperationMode
3644 | MFD_Second | Generated from auto-import | Standardized | None | 8 | ZZ_MFD_Second | second | TBD | TBD | _Not Assigned | APIM | IPC(TBD),RACM(TBD),DSP(TBD) | Used by MFD to distribute actual Master Clock data to the Slave
3578 | MFD_SetHDModeRq | Generated from auto-import | Standardized | None | 2 | ZZ_MFD_SetHDModeRq |  | TBD | TBD | _Not Assigned | FCDIM,APIM | ACM(TBD) | Object.AMFMSlave.SetHDMode.Rq.Request
3579 | MFD_SetRBDSMode | Generated from auto-import | Standardized | None | 2 | ZZ_MFD_SetRBDSMode |  | TBD | TBD | _Not Assigned | APIM,FCDIM | ACM(TBD) | Object.AmFmSlave.SetRBDSMode.Rq.Request
3580 | MFD_SetTagMode | Generated from auto-import | Standardized | None | 2 | ZZ_MFD_SetTagMode |  | TBD | TBD | _Not Assigned | FCDIM,APIM | ACM(TBD) | Object.AMFMSlave.SetTagMode.Rq.Mode
3643 | MFD_Year | Generated from auto-import | Standardized | None | 8 | ZZ_MFD_Year | year | TBD | TBD | _Not Assigned | APIM | DSP(TBD),IPC(TBD),RACM(TBD) | Used by MFD to distribute actual Master Clock data to the Slave
7351 | MildHybStat_D_Dsply | The signal comminicates the status of mild hybrid system to the driver. | Standardized | None | 3 | MildHybStat_D_Dsply_ET |  | Off |  |  | ECM,PCM | IPC(100)
2486 | Mirror_Manual_Override | Is set to TRUE when the mirror is moving so that a recall of memory may be canceled. | Standardized | None | 1 | OverrideNull_ET |  | Null | TBD | _Not Assigned | DDM | BCMB(1000),DSM(1000) | Listed in CGEA 1.1/1.2 but not yet used (no door modules until MY2013)
2154 | MirrorHeatOn_B_Rq | Requests that both driver and passenger sides heated mirrors provide a heating function. The transmitter will be responsible for implementing the load-shed feature (if enabled) as it relates to mirror heating. | Standardized | None | 1 | BooleanCoding |  | FALSE | 100 | _Not Assigned | FCIM | PDM(1000),DDM(1000)
8132 | MirrorTelescopic_D_Rq | Command from to extend or retract the tow mirrors | Standardized | None | 2 | TelescopeMirror_D_ET |  | Null | aperiodic |  | DDM | PDM(1000)
32 | MisfrDiagDis_B_Rq | Request to disable misfire diagnosis is active. It is not possible to reliably detect misfires during fuel cuts. Example (fuel cut for stability control) | Standardized | None | 1 | ActiveInactive_ET |  | TBD | 10 | _Not Assigned | ZZZZZZTX | ZZZZZZRX(TBD)
4842 | MK_AdminMyKeyCount_Rsp | Indicates the number of admin MyKeys. | Restricted | None | 4 | MK_MyKeyCount_ET |  | Zero |  |  | IPC | APIM(1000 E/P),FCDIM(1000 E/P)
4798 | MK_AdminMyKeyCount_St | Indicates the system information about the MyKey feature admin key counts. | Restricted | None | 4 | MK_MyKeyCount_ET |  | Zero |  |  | IPC | APIM(1000 E/P),FCDIM(1000 E/P)
4831 | MK_AudioLimitConfig_Rq | This signal requests a change of the mykey audiolimit settings. | Restricted | None | 2 | OnOffInactive_ET |  | Inactive |  |  | FCDIM,APIM | IPC(1000 E/P)
4826 | MK_AudioLimitConfig_St | Indicates the current status of the MyKey Audio Limit configuration. | Restricted | None | 2 | OnOffNull_ET |  | Null |  |  | IPC | FCDIM(1000 E/P),APIM(1000 E/P)
4839 | MK_CreateMyKey_Rq | This signal requests to create a new MyKey. | Restricted | None | 1 | ActiveInactive_ET |  | Inactive |  |  | APIM,FCDIM | IPC(1000 E/P)
4850 | MK_CreateMyKey_Rsp | Indicates the result of the create mykey request. | Restricted | None | 3 | MK_CreateMyKey_Rsp_ET |  | Inactive |  |  | IPC | FCDIM(1000 E/P),APIM(1000 E/P)
4849 | MK_DNDRestrictConf_Rq | This signal requests a change of the MyKey Do Not Disturb Restrictions settings. | Restricted | None | 2 | OnOffInactive_ET |  | Inactive |  |  | FCDIM,APIM | IPC(1000 E/P)
4797 | MK_DNDRestrictConf_St | Indicates the current status of the MyKey Do Not Disturb Restrictions configuration. | Restricted | None | 2 | OnOffNull_ET |  | Null |  |  | IPC | APIM(1000 E/P),FCDIM(1000 E/P)
4802 | MK_ECalRestrictConf_Rq | This signal requests a change of the MyKey eCall settings. | Restricted | None | 2 | OnOffInactive_ET |  | Inactive |  |  | FCDIM,APIM | IPC(1000 E/P)
4814 | MK_ECalRestrictConf_St | Indicates the status of MyKey Ecall Restrictions configuration. | Restricted | None | 2 | OnOffNull_ET |  | Null |  |  | IPC | FCDIM(1000 E/P),APIM(1000 E/P)
4810 | MK_ESCRestrictConf_Rq | This signal requests a change of the MyKey Electronic Stability Control Restrictions settings. | Restricted | None | 2 | OnOffInactive_ET |  | Inactive |  |  | FCDIM,APIM | IPC(1000 E/P)
4796 | MK_ESCRestrictConf_St | Indicates the current status of the MyKey Electronic Stability Control Restrictions Configuration. | Restricted | None | 2 | OnOffNull_ET |  | Null |  |  | IPC | FCDIM(1000 E/P)
4843 | MK_MyKeyDrivenKm_Rsp | Indicates the count of kilometers driven with user MyKey. | Restricted | None | 20 | MK_MyKeyDrivenKm_ET | kilometer | 0 kilometer |  |  | IPC | APIM(1000 E/P),FCDIM(1000 E/P)
4822 | MK_MyKeySystemInfo_Rq | This signal requests information about the MyKey System Status. | Restricted | None | 1 | ActiveInactive_ET |  | Inactive |  |  | FCDIM,APIM | IPC(1000 E/P)
4833 | MK_ResetAllUserKeys_Rq | This signal requests resetting of all MyKey user keys. | Restricted | None | 1 | ActiveInactive_ET |  | Inactive |  |  | APIM,FCDIM | IPC(1000E/P)
4813 | MK_SpeedLimitConf_St | Indicates the current status of the MyKey speed limit restrictions configuration. | Restricted | None | 5 | MK_SpeedConf_ET |  | Off |  |  | IPC | FCDIM(1000 E/P),APIM(1000 E/P)
4827 | MK_SpeedMinderConf_St | Indicates the current status of the MyKey speed minder configuration. | Restricted | None | 5 | MK_SpeedConf_ET |  | Off |  |  | IPC | FCDIM(1000 E/P),APIM(1000 E/P)
4830 | MK_SpeedSetting_Rq | This signal requests a change of the MyKey speed limit restriction settings or speed minder settings. | Restricted | None | 4 | MK_SpeedSetting_ET |  | Inactive |  |  | APIM,FCDIM | IPC(1000 E/P)
4851 | MK_SpeedValue_Rq | This signal requests a change of the MyKey speed limit restriction settings or speed minder settings. | Restricted | None | 5 | MK_SpeedConf_ET |  | Off |  |  | APIM,FCDIM | IPC(1000 E/P)
4824 | MK_UserMyKeyCount_Rsp | Indicates the number of user MyKeys. | Restricted | None | 4 | MK_MyKeyCount_ET |  | Zero |  |  | IPC | FCDIM(1000 E/P),APIM(1000 E/P)
4844 | MK_UserMyKeyCount_St | Indicates the system information about the MyKey feature key counts. | Restricted | None | 4 | MK_MyKeyCount_ET |  | Zero |  |  | IPC | APIM(1000 E/P),FCDIM(1000 E/P)
937 | MntrTotTq_B_Err | The Total Torque Monitor has detected an error. Enables the Engine Control to take the appropriate measures. Variation point: Only needed in HEVs. | Standardized | None | 1 | YesNo_ET |  | TBD | 10 | _Not Assigned | ZZZZZZTX | ZZZZZZRX(TBD)
6585 | ModemAuthrz_B_Stat | modem authorization status | Standardized | None | 2 | TrueFalseNull_ET |  | Null |  |  | TCU | RFA(200 ET)
7212 | ModemAuthrz_D_Stat | modem authorization status | Standardized | None | 2 | ModemAuthrz_D_Stat_ET2 |  | Null |  |  | TCU | RFA(200 ET)
7213 | ModemAuthrz_D_Stat2 | modem authorization status | Standardized | None | 2 | ModemAuthrz_D_Stat_ET2 |  | Null |  |  | GWM_ECG | RFA(200 ET)
7454 | ModemMasterReset_B_Rq | Request used to reset the OnBoardModem via setModemMasterReset() API (see REQ-276513) | Standardized | None | 1 | YesNo_ET |  | No |  |  | GWM_ECG | TCU(EV)
7451 | ModemMasterReset_B_Stat | Response of the reset request to the OnBoardModem via setModemMasterReset() API (see REQ-276513) | Standardized | None | 1 | SuccessFail_ET |  | Fail |  |  | TCU | GWM_ECG(EV)
6513 | ModemReset_D_Rq | This signal is used to perform a factory reset for the specified Embedded Modem feature. | Standardized | Embedded | 4 | ModemReset_D_Rq_ET2 |  | Null |  |  | APIM,ACM | TCU(1000),RFA(1000),GWM_ECG(1000),SOBDMC(1000)
6514 | ModemReset_D_Stat | This signal is used to indicate the status of the factory reset performed for the specified Embedded Modem feature. | Standardized | Embedded | 4 | ModemReset_D_Stat_ET |  | Null |  |  | TCU,GWM_ECG | APIM(1000),ACM(1000)
5391 | ModemSigStren_D_Stat | Quality of embedded modem's signal strength. | Standardized | None | 3 | SigStrength5bar_D_ET |  | NotDetermined |  |  | TCU | ACM(1000),APIM(1000)
5394 | ModemTechnology_D_Stat | Current embedded modem technology in use | Standardized | None | 3 | WifiTechnology_D_ET |  | Null |  |  | TCU | APIM(1000)
5555 | ModemTechnology_D2_Stat | Quality of embedded modem's signal strength | Standardized | None | 3 | ModemTechnology_D2_ET |  | Null |  |  | TCU | APIM(1000),ACM(1000)
1766 | MOTOR_ELEC_COOLANT_TEMP | (legacy signal has no description - therefore leave blank) | Restricted | Embedded | 8 | MtrElClnt_Te_IncldQfET | degC | TBD | 100 | _Not Assigned | SOBDMC | DCDC(100) | Legacy signal = MOTOR_ELEC_COOLANT_TEMP Restricted because the DCDC module only needs this signal in legacy implementations (as of March 2009). Encoding type is identical to legacy signal. Standardized signal is id#TBD (InvClnt_Te_Actl).
2171 | MsgCntrDsplyOp_D_Rq | Display Operation. Type of operation the message center display device is requesting. | Standardized | None | 3 | DsplyOp_D_ET |  | Null | TBD | _Not Assigned | IPC | SCCM(TBD),RHVAC(TBD),DSM(TBD),DDM(100),IPMA(TBD),IPMB(TBD),HUD(1000),CCM(TBD),SOBDMC(TBD),SUMA(1000),PDM(100),SASM(TBD),APIM(TBD),FCIM(TBD),VDM(TBD),BCMB(100),BCM(TBD)
2172 | MsgCntrFeatConfigRq | Indicates the value of the feature setting that is being requested to change from the centerstack from the message center display HMI. | Standardized | None | 16 | UnitlessValue16bit_ET | unitless | 0 | TBD | _Not Assigned | IPC | VDM(TBD),SASM(TBD),SCCM(TBD),IPMB(TBD),APIM(TBD),DSM(TBD),DDM(100),FCIM(TBD),SOBDMC(TBD),PDM(100),RHVAC(TBD),BCMB(1000),SUMA(1000),BCM(TBD),IPMA(TBD),HUD(1000),CCM(TBD)
2173 | MsgCntrFeatNoRq | Indicates the number of the feature from the master feature list that is being requested from the message center display HMI. | Standardized | None | 16 | UnitlessValue16bit_ET | unitless | 0 | TBD | _Not Assigned | IPC | BCMB(100),HUD(100),PDM(100),VDM(TBD),SUMA(1000),SASM(TBD),FCIM(TBD),DSM(TBD),APIM(TBD),CCM(TBD),IPMA(TBD),SOBDMC(TBD),BCM(TBD),DDM(100),SCCM(TBD),RHVAC(TBD),IPMB(TBD)
2174 | MsgCntrPersIndex_D_Rq | Indicates which personality profile is being accessed by the message center. | Standardized | None | 3 | PersIndex_D_ET |  | Vehicle | TBD | _Not Assigned | IPC | SASM(TBD),APIM(TBD),SCCM(TBD),BCMB(100),IPMA(TBD),BCM(TBD),IPMB(TBD),PDM(100),VDM(TBD),DSM(TBD),RHVAC(TBD),SUMA(1000),SOBDMC(TBD),FCIM(TBD),CCM(TBD),HUD(1000),DDM(100)
5688 | Mtr2Aout_W_ActlMntr | Measured rotation speed of electric machine #2 in all electrified powertrain variants. This is for vehicle data logger type of usage at a lower sample rate. | Standardized | Embedded | 10 | MtrTrac2_W2_IncldFaltET | radians / second | Faulty |  |  | SOBDMC | GWM_ECG(1000),X_GOVREG(1000),TCU(1000)
5466 | Mtr2CntlTeAlrm_B_Stat | Traction Motor Controler Temperature Warning Status. | Standardized | None | 1 | ActiveInactive_ET |  | Inactive |  |  | SOBDMC | X_GOVREG(1000),TCU(1000),GWM_ECG(1000)
6110 | Mtr2State_D_ActlMntr | State of Electrical Machine on xEV China Data Monitor | Standardized | Embedded | 3 | MtrState_D_IncldQfET |  | Null |  |  | SOBDMC | TCU(1000),X_GOVREG(1000),GWM_ECG(1000)
1773 | MtrAout_Tq_AllwMxNeg | Absolute value of maximum negative torque that can be delivered by the high voltage traction motor. | Standardized | None | 13 | MtrAout_Tq_ET | newton*meter | YBD | 10 | _Not Assigned | ZZZZZZTX | ZZZZZZRX(TBD) | MAX_NEG_MOTOR_TRQ (Nm) HPCM to PCM over CAN on GEN I & II. Internal to HPCM (not transmitted on CAN) for GEN II Minus.
1772 | MtrAout_Tq_AllwMxPos | Absolute value of maximum positive torque that can be delivered by the high voltage traction motor. | Standardized | None | 13 | MtrAout_Tq_ET | newton*meter | TBD | 10 | _Not Assigned | ZZZZZZTX | ZZZZZZRX(TBD) | MAX_POSITIVE_MOTOR_TORQUE (Nm) HPCM to PCM over CAN on GEN I & II. Internal to HPCM (not transmitted on CAN) for GEN II.
1769 | MtrErr_D_Stat | Error status of high voltage motor. | Standardized | None | 3 | MtrErr_D_Stat_ET |  | TBD | 10 | _Not Assigned | SOBDMC | ECM(TBD),PCM(TBD) | MOTOR_ERROR_STATUS Applicable in HEVs with powersplit transaxle (and possibly other vehicle architectures). Used to reconfigure or shutdown vehicle. Over CAN on GEN I & II (HPCM to PCM). Internal to Torque Manager & internal to HPCM on GEN II Minus (i.e., VSC A to VSC A).
1760 | MtrGen1Aout_Tq_Rq | Final requested output torque of high voltage motor/generator #1. | Standardized | None | 14 | TracMtrAout_Tq_ET | newton*meter | 0 Newton*meter | 10 | _Not Assigned | TCM | ECM(TBD) | COMMANDED_MOTOR_TRQ
2627 | MtrGen1AoutTqRq_No_Cnt | Counter for dependability evaluation of MtrGen1Aout_Tq_Rq (id#1760). | Standardized | None | 4 | UnitlessValue4bit_ET | unitless | 0 unitless | 10 | _Not Assigned | TCM | ECM(TBD) | Only needed if signal MtrGen1Aout_Tq_Rq requires integrity checks. Tx: TCM, Rx: ECM is the case for P473 6.7L diesel for 2012.
2628 | MtrGen1AoutTqRq_No_Cs | Checksum for dependability evaluation of MtrGen1Aout_Tq_Rq (id#1760). | Standardized | None | 8 | UnitlessValue8bit_ET | unitless | 0 unitless | 10 | _Not Assigned | TCM | ECM(TBD) | Only needed if signal MtrGen1Aout_Tq_Rq requires integrity checks. Tx: TCM, Rx: ECM is the case for P473 6.7L diesel for 2012.
4171 | MtrPwLvl_Pc_Dsply | Signal for the display of the amount of electric motor power. Sign convention is such that power being delivered to the wheels is positive and power being recovered by regenerative braking is negative. | Standardized | None | 10 | PwLvlSignedPcCoding | percent | 0 percent |  |  | SOBDMC | APIM(1000)
1777 | MtrTrac_W_Actl | Actual, unfiltered rotational speed of high voltage traction motor. This data has signed values. | Standardized | Embedded | 15 | ElecMachine_W_IncldQfET | radians / second | TBD | 10 | _Not Assigned | SOBDMC | PAM(TBD) | MOTOR_SPEED_FAST HPCM to PCM over CAN on GEN I & II. Internal to HPCM (not transmitted on CAN) for GEN II Minus.
1779 | MtrTrac_W_ActlFilt | Actual, filtered rotational speed of high voltage traction motor. This data has signed values. | Restricted | None | 16 | Mtr_W_ActlFilt_ET | radians / second | TBD | 10 | _Not Assigned | ZZZZZZTX | ZZZZZZRX(TBD) | MOTOR_SPEED_SLOW
5464 | MtrTrac2_I_Actl | Traction Motor DC Motor Current Equivalent. | Standardized | Embedded | 16 | MtrTrac2_I_IncldFaltET | ampere | 0 ampere |  |  | SOBDMC | X_GOVREG(1000),TCU(1000)
5458 | MtrTrac2_Tq_Actl | Traction Motor Torque (Signed) in NM (+ torque moves vehicle in positive drive direction). | Standardized | External | 12 | MtrTrac2_Tq_ET | newton*meter | 2048 newton*meter |  |  | SOBDMC | X_GOVREG(1000),GWM_ECG(1000),TCU(1000)
5463 | MtrTrac2_U_Actl | Traction Motor DC Voltage Equivalent. | Standardized | Embedded | 10 | Volt10bit_U_ET | volt | 1023 volt |  |  | SOBDMC | TCU(1000),X_GOVREG(1000)
5470 | MtrTrac2Coil_Te_Actl | Traction Motor Coil Temperature. | Standardized | Embedded | 8 | Temperature8bitOffstNeg40_IncldQfET | degC | No data exists |  |  | SOBDMC | GWM_ECG(1000),TCU(1000),X_GOVREG(1000)
5475 | MtrTrac2Falt_B_Stat | Traction Motor Fault Status indicating Motor Available/Not Available. | Standardized | None | 1 | ActiveInactive_ET |  | Inactive |  |  | SOBDMC | TCU(1000),X_GOVREG(1000)
5471 | MtrTrac2Inv_Te_Actl | Traction Motor Inverter Temperature. | Standardized | Embedded | 8 | Temperature8bitOffstNeg40_IncldQfET | degC | No data exists |  |  | SOBDMC | X_GOVREG(1000),TCU(1000),GWM_ECG(1000)
5459 | MtrTrac2TeAlrm_B_Stat | Traction Motor Coil Temperature Warning Status. | Standardized | None | 1 | ActiveInactive_ET |  | Inactive |  |  | SOBDMC | X_GOVREG(1000),GWM_ECG(1000),TCU(1000)
1781 | MtrTracCoil_Te_Actl | Actual temperature of coil of high voltage traction motor. | Standardized | Embedded | 8 | EngCInt_Te_IncldQfET | degC | TBD | 100 | _Not Assigned | ZZZZZZTX | ZZZZZZRX(TBD) | MOTOR_COIL_TEMP HPCM to PCM over CAN on GEN I & II. Internal to HPCM (not transmitted on CAN) for GEN II Minus.
1784 | MtrTracInv_Te_Actl | Actual temperature of inverter for high voltage traction motor. | Standardized | Embedded | 8 | EngCInt_Te_IncldQfET | degC | TBD | 100 | _Not Assigned | ZZZZZZTX | ZZZZZZRX(TBD) | MOTOR_INVERTER_TEMP
3668 | Multimedia_System | Generated from auto-import | Standardized | None | 1 | ZZ_Multimedia_System |  | TBD | TBD | _Not Assigned | FCDIM,APIM | DACMC(1000),BCM(1000),APIM(TBD),SECM(TBD),FCIM(1000),SASM(TBD),SCCM(1000) | Object AtlanticWizard.PowerManagement.Multimedia_System.Status
6700 | MultimediaRepeat_D_Stat | Media player active source repeat status | Standardized | Embedded | 2 | MultimediaRepeat_D_ET |  | Null |  |  | APIM | RACM(1000)
6699 | MultimediaShuf_D_Stat | Media player shuffle status | Standardized | Embedded | 2 | OnOffNull_ET |  | Null |  |  | APIM | RACM(1000)
6701 | MultimediaSrc_D_Stat | Current media player source status | Standardized | Embedded | 4 | MultimediaSrc_D_ET |  | Null |  |  | APIM | RACM(1000)
2545 | My_Temp_Btn_Stt | No description. | Standardized | None | 2 | Btn_Stt_ET |  | Disabled | TBD | _Not Assigned | FCIM | APIM(1000),HUD(1000),FDM(1000 E/P)
4817 | MyKey_e911Override_St | Indicates the status of the e911 Override by the My Key administrator. | Standardized | None | 2 | OnOffNull_ET |  | Null |  |  | IPC | APIM(1000),ACM(1000),FCDIM(1000 E/P)
4825 | MyKeyActive_660 | Indicates if the MyKey System is on or off. This allows the MyKey System to display a popup message. | Restricted | None | 1 | OnOff_ET |  | Off |  |  | IPC | FCDIM(1000 E/P) | Low Content Architecture needs this info for display an advice message in the Multi Function Display.
1833 | MykeyReset_B_Rq | MyKey: request to reset MyKey in the IPC after all keys which are learned to PATS are deleted in the BCM via diagnostics (Mykey reset: known keys=0, MyKey odometer count=0). | Restricted | None | 1 | MykeyReset_B_Rq_ET |  | TBD | TBD | _Not Assigned | BCM | IPC(TBD)
4655 | MykeyReset_B_RqRfa | MyKey: request to reset MyKey in the IPC after all keys which are learned to PATS are deleted in the BCM via diagnostics (Mykey reset: known keys=0, MyKey odometer count=0). | Restricted | None | 1 | MykeyReset_B_Rq_ET |  | TBD | TBD | _Not Assigned | RFA | BCM(TBD) | This interface is based on: MykeyReset_B_Rq. This change is needed because PATS feature moved from BCM to RFA(KVM). First introduction is C346MCA. Backward compatibility is to ensure. Both systems (PATS in BCM or RFA) need to be supported. If the BCM solution is removed in the future the RFA will directly communicate with the IPC.
7135 | MyKeySrvr_Clnt_Word_Rx | TP-Channel | Standardized | None | 64 | UnitlessValue64bit_ET | unitless | 0 unitless |  |  | APIM | IPC(0)
3709 | MyKeySrvr_Clnt_Word_Tx | Generated from auto-import | Standardized | None | 64 | ZZ_MyKeySrvr_Clnt_Word_Tx |  | TBD | TBD | _Not Assigned | IPC | APIM(TBD) | TP-LOG-GTPC-201379-SID-7C
3516 | MyKeyVolumeLimitMode | Generated from auto-import | Standardized | None | 2 | ZZ_MyKeyVolumeLimitMode |  | TBD | TBD | _Not Assigned | ACM | APIM(TBD),FCDIM(TBD) | Method MykeyvolumeIsLimited: Mode
3515 | MyKeyVolumeLimitUp | Generated from auto-import | Standardized | None | 2 | ZZ_MyKeyVolumeLimitUp |  | TBD | TBD | _Not Assigned | ACM | FCDIM(TBD),APIM(TBD) | Method MykeyvolumeIsLimited:VolumeUpdate
3671 | NAV_Active_Screen_St | Generated from auto-import | Standardized | None | 8 | ZZ_NAV_Active_Screen_St |  | TBD | TBD | _Not Assigned | FCDIM | APIM(TBD) | Object AtlanticWizard.TerminalDisplayManagement.NAV_Active_Screen.St.Status Refer also to Functional Requirement for Active Screen Status
3427 | NAV_ARAudioSource_Rq | Generated from auto-import | Standardized | None | 4 | ZZ_NAV_ARAudioSource_Rq |  | TBD | TBD | _Not Assigned | FCDIM,APIM | ACM(TBD),DSP(1000) | Object Audio Management Audio Client.AudioRequest.Requested Audio Source $8 interpreted as APIM or Navigation
3428 | NAV_AROperationType_Rq | Generated from auto-import | Standardized | None | 3 | ZZ_NAV_AROperationType_Rq |  | TBD | TBD | _Not Assigned | APIM,FCDIM | ACM(TBD),DSP(1000) | Object Audio Management Audio Client.AudioRequest.Operation Type
3430 | NAV_ARReqstrPriority_Rq | Generated from auto-import | Standardized | None | 4 | ZZ_NAV_ARReqstrPriority_Rq |  | TBD | TBD | _Not Assigned | FCDIM,APIM | ACM(TBD),DSP(1000) | Object Audio Management AudioClient.AudioRequest.Requester Priority
3429 | NAV_ARReqstrSystem_Rq | Generated from auto-import | Standardized | None | 1 | ZZ_NAV_ARReqstrSystem_Rq |  | TBD | TBD | _Not Assigned | APIM,FCDIM | ACM(TBD),DSP(1000) | Object Audio Management AudioClient.AudioRequest.Requester System
3415 | NAV_CDSetIntroScan_Rq | Generated from auto-import | Standardized | None | 2 | ZZ_NAV_CDSetIntroScan_Rq |  | TBD | TBD | _Not Assigned | FCDIM,APIM | ACM(0),GFM(TBD) | Object Single CD.SetIntroScan
3416 | NAV_CDSetRepeat_Rq | Generated from auto-import | Standardized | None | 2 | ZZ_NAV_CDSetRepeat_Rq |  | TBD | TBD | _Not Assigned | FCDIM,APIM | ACM(0),GFM(TBD) | Object Single CD.SetRepeat
3417 | NAV_CDSetShuffle_Rq | Generated from auto-import | Standardized | None | 2 | ZZ_NAV_CDSetShuffle_Rq |  | TBD | TBD | _Not Assigned | FCDIM,APIM | GFM(TBD),ACM(TBD) | Object Single CD.SetShuffle
3046 | Nav_DistancToDestVal_St | Generated from auto-import | Standardized | None | 16 | ZZ_Nav_DistancToDestVal_St | unitless | TBD | TBD | _Not Assigned | APIM,SPRM | IPC(TBD),HUD(1000),FCDIM(TBD) | Object Navigation.DistanceToDestination This attribute shows the remaining distance to destination to the infotainment displays. 0x0000 .. 0xFFFD: distance (0 .. 65533) 0xFFFE : distance not available
3047 | Nav_DistanToDestUnit_St | Generated from auto-import | Standardized | None | 2 | ZZ_Nav_DistanToDestUnit_St |  | TBD | TBD | _Not Assigned | APIM,SPRM | FCDIM(TBD),HUD(1000),IPC(TBD) | Object Navigation.DistanceToDestination This attribute shows the remaining distance to destination to the infotainment displays.
3440 | NAV_LoadEjectDisc_Rq | Generated from auto-import | Standardized | None | 3 | ZZ_NAV_LoadEjectDisc_Rq |  | TBD | TBD | _Not Assigned | APIM,FCDIM | GFM(TBD),ACM(TBD) | Object Indash CD Changer.LoadEject(Disc Number) Object Single CD.LoadEject(Action)
3441 | NAV_LoadEjectMode_Rq | Generated from auto-import | Standardized | None | 2 | ZZ_NAV_LoadEjectMode_Rq |  | TBD | TBD | _Not Assigned | APIM,FCDIM | ACM(TBD),GFM(TBD) | Object Single CD.LoadEject.Mode
3153 | NAV_MC_WORD_Rx | Generated from auto-import | Standardized | None | 64 | ZZ_NAV_MC_WORD_Rx |  | TBD | TBD | _Not Assigned | IPC | FCDIM(TBD) | MM ISO 15765-2 Message Catalogue Section MC - NAV Section NavRepClient - NavRepServer
3152 | NAV_MC_WORD_Tx | Generated from auto-import | Standardized | None | 64 | ZZ_NAV_MC_WORD_Tx |  | TBD | TBD | _Not Assigned | FCDIM | IPC(TBD) | MM ISO 15765-2 Message Catalogue Section NAV - MC Section NavRepServer - NavRepClient
3495 | Nav_NavStatus_St | Generated from auto-import | Standardized | None | 2 | ZZ_Nav_NavStatus_St |  | TBD | TBD | _Not Assigned | FCDIM | IPC(TBD) | Object Navigation.NavStatus
3039 | NAV_RDISP_WORD_Rx | Generated from auto-import | Standardized | None | 64 | ZZ_NAV_RDISP_WORD_Rx |  | TBD | TBD | _Not Assigned | FCDIM | SPRM(TBD) | MM ISO 15765-2 Message Catalogue Section RDISP - NAV
3465 | NAV_RDISP_WORD_Tx | Generated from auto-import | Standardized | None | 64 | ZZ_NAV_RDISP_WORD_Tx |  | TBD | TBD | _Not Assigned | SPRM | FCDIM(TBD) | MM ISO 15765-2 Message Catalogue Section NAV - RDISP
7116 | NAV_RDISP2_WORD_Rx | TP-Channel | Standardized | None | 64 | UnitlessValue64bit_ET | unitless | 0 unitless |  |  | HUD | APIM(0)
7115 | NAV_RDISP2_WORD_Tx | TP-Channel für cHUD and advHUD | Standardized | None | 64 | UnitlessValue64bit_ET | unitless | 0 unitless |  |  | APIM | HUD(0)
3051 | Nav_RemainTTDestDays_St | Generated from auto-import | Standardized | None | 4 | ZZ_Nav_RemainTTDestDays_St | day | TBD | TBD | _Not Assigned | SPRM,APIM | HUD(1000),IPC(TBD) | Object.NavigationRepeater.RemainTimeToDestination.Days 0x0...0xD: days (0...13) 0xE: greater than 13 days
3049 | Nav_RemainTTDestHour_St | Generated from auto-import | Standardized | None | 5 | ZZ_Nav_RemainTTDestHour_St | hour | TBD | TBD | _Not Assigned | SPRM,APIM | FCDIM(TBD),IPC(TBD),HUD(1000) | Object Navigation.RemainTimeToDestination 0x00 .. 0x18: hours (0 .. 24) 0x19 .. 0x1D: reserved 0x1E : not available
3048 | Nav_RemainTTDestMin_St | Generated from auto-import | Standardized | None | 6 | ZZ_Nav_RemainTTDestMin_St | minute | TBD | TBD | _Not Assigned | SPRM,APIM | IPC(TBD),HUD(1000),FCDIM(TBD) | Object Navigation.RemainTimeToDestination 0x00 .. 0x3C: minutes (0 .. 60) 0x3D .. 0x3D: reserved 0x3E : not available
3442 | NAV_SecurtyPINUnlock_Rq | Generated from auto-import | Standardized | None | 14 | ZZ_NAV_SecurtyPINUnlock_Rq | unitless | TBD | TBD | _Not Assigned | FCDIM,APIM | GFM(TBD),ACM(TBD) | Object ACU System Master.SecurityPINUnlock PIN: from 0000 - 9999 $3FFF: Inactive
3418 | NAV_SelectPTYCodes_Rq | Generated from auto-import | Standardized | None | 28 | ZZ_NAV_SelectPTYCodes_Rq | unitless | TBD | TBD | _Not Assigned | APIM,FCDIM | ACM(TBD),GFM(TBD) | Object Tuner.SelectPTYCodes 28 bit bitfield where each PTY code can be set separately: Bit 0: 0: PTY Code 2 not selected; 1: PTY Code 2 selected ... Bit 27: PTY Code 29 not selected; 1: PTY Code 29 selected
3419 | NAV_SelectPTYCodeSet_Rq | Generated from auto-import | Standardized | None | 2 | ZZ_NAV_SelectPTYCodeSet_Rq |  | TBD | TBD | _Not Assigned | FCDIM,APIM | GFM(TBD),ACM(TBD) | Object Tuner.SelectPTYCodes Set PTY code with the follow bit encoding
3420 | NAV_SetAFMode_Rq | Generated from auto-import | Standardized | None | 2 | ZZ_NAV_SetAFMode_Rq |  | TBD | TBD | _Not Assigned | FCDIM,APIM | GFM(TBD),ACM(TBD) | Object Tuner.SetAFMode
3436 | Nav_SetAudioMixRatio_Rq | Generated from auto-import | Standardized | None | 5 | ZZ_Nav_SetAudioMixRatio_Rq | decibel | 31 (raw) | TBD | _Not Assigned | APIM,FCDIM | ACM(TBD),GFM(TBD) | Object AudioSettings.SetAudioMixingRatio Ratio 0-20dB $1F: inactice
3443 | NAV_SetAVC_Rq | Generated from auto-import | Standardized | None | 4 | ZZ_NAV_SetAVC_Rq | unitless | 15 (raw) | TBD | _Not Assigned | FCDIM,APIM | DSP(TBD),GFM(TBD),ACM(TBD) | Object Audio.SetAVC Object. Audio.SetSpeed_Comp_Vol.Rq $F: Inactive
3444 | NAV_SetBalance_Rq | Generated from auto-import | Standardized | None | 4 | ZZ_NAV_SetBalance_Rq | unitless | 15 (raw) | TBD | _Not Assigned | FCDIM,APIM | DSP(TBD),ACM(TBD),GFM(TBD) | Object Audio.SetBalance Level -7..0..7 $F: Inactive
3447 | NAV_SetBass_Rq | Generated from auto-import | Standardized | None | 4 | ZZ_NAV_SetBass_Rq | unitless | 15 (raw) | TBD | _Not Assigned | APIM,FCDIM | ACM(TBD),GFM(TBD),DSP(TBD) | Object Audio.SetBass Level -7..0..7 $F: Inactive
3431 | NAV_SetCurrentPICode_Rq | Generated from auto-import | Standardized | None | 16 | ZZ_NAV_SetCurrentPICode_Rq | unitless | TBD | TBD | _Not Assigned | APIM,FCDIM | ACM(TBD) | Object Tuner.SetCurrentStat.Request.PI Code 16 bit hex coded PI Code
3425 | NAV_SetCurrentStatOp_Rq | Generated from auto-import | Standardized | None | 2 | ZZ_NAV_SetCurrentStatOp_Rq |  | TBD | TBD | _Not Assigned | APIM,FCDIM | ACM(TBD) | Object Tuner.SetCurrentStat.Request.Operation
3432 | NAV_SetCurrStatFreq_Rq | Generated from auto-import | Standardized | None | 11 | ZZ_NAV_SetCurrStatFreq_Rq | unitless | TBD | TBD | _Not Assigned | FCDIM,APIM | ACM(TBD) | Object Tuner.SetCurrentStat.Request.Frequency AM: Freq = 153+ Offset kHz. Offset 0..1557 FM: Freq = 76+ Offset*0.05 MHz. Offset 0..640 Selected tuned band determine frequency (kHz or MHz).
3426 | Nav_SetCurrStatMCCh_Rq | Generated from auto-import | Standardized | None | 3 | ZZ_Nav_SetCurrStatMCCh_Rq |  | TBD | TBD | _Not Assigned | APIM,FCDIM | ACM(TBD) | Object Tuner.SetCurrentStation.MCChannel
3433 | NAV_SetDSP_Rq | Generated from auto-import | Standardized | None | 5 | ZZ_NAV_SetDSP_Rq |  | TBD | TBD | _Not Assigned | FCDIM,APIM | ACM(TBD) | Object Audio.SetDSP Object.AudioSettings.SetOccupancy_Mode.Rq
3439 | NAV_SetDSPProgram_Rq | Generated from auto-import | Standardized | None | 3 | ZZ_NAV_SetDSPProgram_Rq |  | TBD | TBD | _Not Assigned | FCDIM,APIM | DSP(TBD),ACM(TBD),GFM(TBD) | Object Audio.SetDSPProgram
3445 | NAV_SetFader_Rq | Generated from auto-import | Standardized | None | 4 | ZZ_NAV_SetFader_Rq | unitless | 15 (raw) | TBD | _Not Assigned | FCDIM,APIM | GFM(TBD),DSP(TBD),ACM(TBD) | Object Audio.SetFader Level -7..0..7 $F: Inactive
3435 | NAV_SetMid_Rq | Generated from auto-import | Standardized | None | 4 | ZZ_NAV_SetMid_Rq | unitless | 15 (raw) | TBD | _Not Assigned | FCDIM,APIM | DSP(TBD),ACM(TBD) | Object Audio Settings.SetMid Level -7..0..7 $F: Inactive Method: SetMidRange
3434 | NAV_SetNEWSMode_Rq | Generated from auto-import | Standardized | None | 2 | ZZ_NAV_SetNEWSMode_Rq |  | TBD | TBD | _Not Assigned | FCDIM,APIM | ACM(TBD) | Object Tuner.SetNEWSMode
3437 | NAV_SetOperationMode_Rq | Generated from auto-import | Standardized | None | 3 | ZZ_NAV_SetOperationMode_Rq |  | TBD | TBD | _Not Assigned | APIM,FCDIM | ACM(0),GFM(TBD) | Object Rear CD Changer.SetOperationMode Object Indash CD Changer.SetOperationMode Object Single CD.SetOperationMode
3421 | NAV_SetReg_Rq | Generated from auto-import | Standardized | None | 2 | ZZ_NAV_SetReg_Rq |  | TBD | TBD | _Not Assigned | APIM,FCDIM | ACM(TBD),GFM(TBD) | Object Tuner.SetREG
3422 | NAV_SetTAMode_Rq | Generated from auto-import | Standardized | None | 2 | ZZ_NAV_SetTAMode_Rq |  | TBD | TBD | _Not Assigned | FCDIM,APIM | GFM(TBD),ACM(TBD) | Object Tuner.SetTAMode
3446 | NAV_SetTreble_Rq | Generated from auto-import | Standardized | None | 4 | ZZ_NAV_SetTreble_Rq | unitless | 15 (raw) | TBD | _Not Assigned | FCDIM,APIM | ACM(TBD),DSP(TBD),GFM(TBD) | Object Audio.SetTreble Level -7..0..7 $F: Inactive
3424 | NAV_SetTUServiceLink_Rq | Generated from auto-import | Standardized | None | 2 | ZZ_NAV_SetTUServiceLink_Rq |  | TBD | TBD | _Not Assigned | APIM,FCDIM | ACM(TBD) | Object Tuner.NAV_SetTUServiceLink_Rq
3438 | NAV_SkipCatalouge_Rq | Generated from auto-import | Standardized | None | 2 | ZZ_NAV_SkipCatalouge_Rq |  | TBD | TBD | _Not Assigned | FCDIM,APIM | GFM(TBD),ACM(TBD) | Object Single CD.SkipFolder
3423 | NAV_StorePreset_Rq | Generated from auto-import | Standardized | None | 4 | ZZ_NAV_StorePreset_Rq |  | TBD | TBD | _Not Assigned | FCDIM,APIM | ACM(TBD),GFM(TBD) | Object Tuner.StorePreset NOTE: If used on CANalyzer/CANoe for the older DENSO HighNav System, wrong values will be shown!
5430 | NAV_StorePreset2_Rq | Request to store specific preset location out of 30. | Standardized | None | 5 | ZZ_NAV_StorePreset2_Rq_ET |  | Inactive |  |  | APIM,FCDIM | ACM(1000),GFM(1000)
3045 | NavError_Waypoint_St | Generated from auto-import | Standardized | None | 2 | ZZ_NavError_Waypoint_St |  | TBD | TBD | _Not Assigned | SPRM,APIM | IPC(TBD),HUD(1000) | Object:NavigationRepeater.NAVError.WaypointStatus
6194 | NextUsageTimeToggle_Rq | Object: NextUsageTimeToggle_Rq | Standardized | None | 2 | ZZ_NextUsageTimeToggle_Rq |  | Inactive |  |  | APIM | TCU(0)
4194 | NextUsg_Toggle_St | Status of the Next Usage Time Parameters (Enabled/Disabled) | Standardized | None | 2 | ChrgGlobSched_D_Actl_ET |  | Null |  |  | TCU | APIM(1000 EP),SOBDMC(500 FP)
1084 | NoAlternatorResponse | This signal is sent if the alternator does not respond, i.e. set if coomunication with ACM is not possible. Error could for example be a broken wire between the alternator and the control unit. | Restricted | None | 1 | PowerFaultCoding |  | TBD | TBD | _Not Assigned | ECM,PCM | BCM(TBD) | 06-Oct-2008, ksmith17: Changed category from Covered by another team and provided name.
2897 | NoxA_Byte0to3Rx1 | For diesel application only, Byte 0 to 3 data of first message received from NOX Sensor "A" Module | Restricted | None | 32 | UnitlessValue32bit_ET | unitless | 0 | 10 | _Not Assigned | DIESEL | ECM(10) | [ksmith17 26-Oct-2010] This signal usage does not compy with GCE Network Communications standards and will not be used in CGEA 1.3.
2899 | NoxA_Byte0to3Rx2 | For diesel application only, Byte 0 to 3 data of second message received from NOX Sensor "A" Module | Restricted | None | 32 | UnitlessValue32bit_ET | unitless | 0 | 100 | _Not Assigned | DIESEL | ECM(100) | [ksmith17 26-Oct-2010] This signal usage does not compy with GCE Network Communications standards and will not be used in CGEA 1.3.
2901 | NoxA_Byte0to3Tx1 | For diesel application only, Byte 0 to 3 data of first message transmitted to NOx Sensor "A" Module | Restricted | None | 32 | UnitlessValue32bit_ET | unitless | 4294967295 | 50 | _Not Assigned | ECM | DIESEL(50) | [ksmith17 26-Oct-2010] This signal usage does not compy with GCE Network Communications standards and will not be used in CGEA 1.3.
2898 | NoxA_Byte4to7Rx1 | For diesel application only, Byte 4 to 7 data of first message received from NOX Sensor "A" Module | Restricted | None | 32 | UnitlessValue32bit_ET | unitless | 0 | 10 | _Not Assigned | DIESEL | ECM(10) | [ksmith17 26-Oct-2010] This signal usage does not compy with GCE Network Communications standards and will not be used in CGEA 1.3.
2900 | NoxA_Byte4to7Rx2 | For diesel application only, Byte 4 to 7 data of second message received from NOX Sensor "A" Module | Restricted | None | 32 | UnitlessValue32bit_ET | unitless | 0 | 100 | _Not Assigned | DIESEL | ECM(100) | [ksmith17 26-Oct-2010] This signal usage does not compy with GCE Network Communications standards and will not be used in CGEA 1.3.
2902 | NoxA_Byte4to7Tx1 | For diesel application only, Byte 4 to 7 data of first message transmitted to NOx Sensor "A" Module | Restricted | None | 32 | UnitlessValue32bit_ET | unitless | 4294967295 | 50 | _Not Assigned | ECM | DIESEL(50) | [ksmith17 26-Oct-2010] This signal usage does not compy with GCE Network Communications standards and will not be used in CGEA 1.3.
2903 | NoxA_CALID_SUFFIX | For diesel application only, Calibration Identifier suffix (CALID_SUFFIX) for NOx Sensor "A" Module. | Restricted | None | 24 | UnitlessValue24bit_ET | unitless | 16777215 unitless | TBD | _Not Assigned | DIESEL | ECM(1000) | For diesel subnet module, the CALID is usually the software part number. The prefix and base part number are usually stored on the gateway ECU module (i.e. ECM) reduce traffic on the CAN bus. The CALID suffix is concatenate with the prefix and base.
2905 | NoxA_CVN | For diesel application only, Calibration Verification Number (CVN) for NOx Sensor "A" Module. | Restricted | None | 32 | UnitlessValue32bit_ET | unitless | 4294967295 | TBD | _Not Assigned | DIESEL | ECM(1000) | For diesel subnet module, the CVN is calculated then transmitted to the gateway ECU module (i.e. ECM).
2904 | NoxA_CVN_CALC | For diesel application only, Calibration Verification Number calculation (CVN_CALC) status for NOx Sensor "A" Module. | Restricted | None | 1 | Rdqm_CVN_CALC_ET |  | Calculation In Progress | TBD | _Not Assigned | DIESEL | ECM(1000)
2906 | NoxB_Byte0to3Rx1 | For diesel application only, Byte 0 to 3 data of first message received from NOX Sensor "B" Module | Restricted | None | 32 | UnitlessValue32bit_ET | unitless | 0 | 10 | _Not Assigned | DIESEL | ECM(10) | [ksmith17 26-Oct-2010] This signal usage does not compy with GCE Network Communications standards and will not be used in CGEA 1.3.
2908 | NoxB_Byte0to3Rx2 | For diesel application only, Byte 0 to 3 data of second message received from NOX Sensor "B" Module | Restricted | None | 32 | UnitlessValue32bit_ET | unitless | 0 | 100 | _Not Assigned | DIESEL | ECM(100) | [ksmith17 26-Oct-2010] This signal usage does not compy with GCE Network Communications standards and will not be used in CGEA 1.3.
2910 | NoxB_Byte0to3Tx1 | For diesel application only, Byte 0 to 3 data of first message transmitted to NOx Sensor "B" Module | Restricted | None | 32 | UnitlessValue32bit_ET | unitless | 4294967295 | 50 | _Not Assigned | ECM | DIESEL(50) | [ksmith17 26-Oct-2010] This signal usage does not compy with GCE Network Communications standards and will not be used in CGEA 1.3.
2907 | NoxB_Byte4to7Rx1 | For diesel application only, Byte 4 to 7 data of first message received from NOX Sensor "B" Module | Restricted | None | 32 | UnitlessValue32bit_ET | unitless | 0 | 10 | _Not Assigned | DIESEL | ECM(10) | [ksmith17 26-Oct-2010] This signal usage does not compy with GCE Network Communications standards and will not be used in CGEA 1.3.
2909 | NoxB_Byte4to7Rx2 | For diesel application only, Byte 4 to 7 data of second message received from NOX Sensor "B" Module | Restricted | None | 32 | UnitlessValue32bit_ET | unitless | 0 | 100 | _Not Assigned | DIESEL | ECM(100) | [ksmith17 26-Oct-2010] This signal usage does not compy with GCE Network Communications standards and will not be used in CGEA 1.3.
2911 | NoxB_Byte4to7Tx1 | For diesel application only, Byte 4 to 7 data of first message transmitted to NOx Sensor "B" Module | Restricted | None | 32 | UnitlessValue32bit_ET | unitless | 4294967295 | 50 | _Not Assigned | ECM | DIESEL(50) | [ksmith17 26-Oct-2010] This signal usage does not compy with GCE Network Communications standards and will not be used in CGEA 1.3.
2912 | NoxB_CALID_SUFFIX | For diesel application only, Calibration Identifier suffix (CALID_SUFFIX) for NOx Sensor "B" Module. | Restricted | None | 24 | UnitlessValue24bit_ET | unitless | 16777215 unitless | TBD | _Not Assigned | DIESEL | ECM(1000) | For diesel subnet module, the CALID is usually the software part number. The prefix and base part number are usually stored on the gateway ECU module (i.e. ECM) reduce traffic on the CAN bus. The CALID suffix is concatenate with the prefix and base.
2914 | NoxB_CVN | For diesel application only, Calibration Verification Number (CVN) for NOx Sensor "B" Module. | Restricted | None | 32 | UnitlessValue32bit_ET | unitless | 4294967295 | TBD | _Not Assigned | DIESEL | ECM(1000) | For diesel subnet module, the CVN is calculated then transmitted to the gateway ECU module (i.e. ECM).
2913 | NoxB_CVN_CALC | For diesel application only, Calibration Verification Number calculation (CVN_CALC) status for NOx Sensor "B" Module. | Restricted | None | 1 | Rdqm_CVN_CALC_ET |  | Calculation In Progress | TBD | _Not Assigned | DIESEL | ECM(1000)
4264 | NtfctnConflict1_D_Rq | Notificationt to the customer that their charge settings may not be fully honored to complete charging by the designated time or that their charge settings are insufficient for the time needed to charge the vehicle. | Standardized | None | 3 | NtfctnConflict1_D_Rq_ET2 |  | Null |  |  | SOBDMC | APIM(500),TCU(500),GWM_ECG(500) | Added TCU and ECGM as Rx of signal for mobile device support.
4225 | NtfyDrvSocLvl1_Pc_Rq | This signal is meant to provide the customer settings for the SOC remote notification. Important: See TCU SPSS specification for value interpretations | Restricted | None | 7 | NtfyDrvSocLvl1_Pc_Rq_ET | percent | 1 percent |  |  | TCU,GWM_ECG | SOBDMC(500 FP)
4220 | NtfyDrvTrgtDist_L_Rq | This signal is meant to provide the customer settings for the target distance remote notification Important: See TCU SPSS specification for value interpretations | Restricted | None | 12 | NtfyDrvTrgtDist_L_Rq_ET | kilometer | 0.1 kilometer |  |  | TCU,GWM_ECG | SOBDMC(500 FP)
5197 | NtrlTowAvail_B_Stat | Used to notify modules when Neutral Tow is available | Standardized | None | 1 | AvailableNotAvailable_ET |  | NotAvailable |  |  | TCCM,AWD,PCM,ECM | IPC(100)
7509 | NtrlTowAvail2_B_Stat | Used to notify modules when Neutral Tow is available | Standardized | None | 1 | AvailableNotAvailable_ET |  | NotAvailable |  |  | AWD | IPC(100)
2693 | NtrlTowMdeEnbl_B_RqDrv | Indication that the driver has requested Neutral Tow Mode functionality. | Standardized | None | 1 | YesNo_ET |  | No | TBD | Gear Selector | IPC | TCM(100),AWD(100),ECM(100),SOBDMC(100),PCM(100),TCCM(100)
4113 | NtrlTowMsgTxt_D_Rq | This signal is used by the instrument cluster to display the Neutral Tow Status to the customer. | Standardized | None | 2 | NtrlTowMsgTxt_D_Rq_ET |  | No message | 100 |  | PCM,TCM | IPC(100)
3593 | NumofHDMulticastChan_St | Generated from auto-import | Standardized | None | 3 | ZZ_NumofHDMulticastChan_St |  | TBD | TBD | _Not Assigned | ACM | FCDIM(TBD),RACM(1000),APIM(TBD) | Object. AMFMSlave.NumofHDMulticastChans
7391 | NumofHDMulticastChans_St | Indicates the number of HD Multicast channels available on the currently tuned station | Standardized | None | 3 | ZZ_NumofHDMulticastChans_St |  | Zero |  |  | ACM | APIM(1000),DSP(1000),RACM(1000),IPC(1000)
4246 | NxtUsg_D_Rq | BEV/PHEV Pre-Conditioning - Charge Programming- Request Next Usage Time message. | Restricted | None | 2 | NxtUsg_D_Rq_ET |  | Invalid |  |  | SOBDMC | TCU(500)
5643 | NxtUsgChrgLcID_No_Actl | BEV/PHEV Next Usage Event Charging Location | Standardized | None | 7 | ZZ_NxtUsgChrgLcID_No_Actl | unitless | 0 unitless |  |  | TCU | APIM(1000)
4221 | NxtUsgDay_No_Actl | BEV/PHEV Next Usage Event Time: DayUser programmed into Calendar in HMI 0x0 = 1 0x1E = 31 See specification for value interpretation | Restricted | None | 5 | NxtUsgDay_No_Actl_ET | days | 1 days |  |  | TCU | SOBDMC(500 FP),APIM(1000 EP)
4224 | NxtUsgHr_No_Actl | BEV/PHEV Next Usage Event Time: HourUser programmed into Calendar in HMI | Restricted | Embedded | 5 | hour5bitEmbQF_ET | hour | 0 hour |  |  | TCU | SOBDMC(500 FP),APIM(1000 EP)
4191 | NxtUsgMin_No_Actl | BEV/PHEV Next Usage Event Time: MinuteUser programmed into Calendar in HMI | Restricted | Embedded | 6 | minute6bitEmbQF_ET | minute | 0 minute |  |  | TCU | APIM(1000 EP),SOBDMC(500 FP)
4216 | NxtUsgMnth_No_Actl | Object.NextUsageTime_StBEV/PHEV Next Usage Event Time: MonthUser programmed into Calendar in HMI 0x0 = 1 0xE = 15 See specification for value interpretation | Restricted | Embedded | 4 | NxtUsgMnth_No_Actl_ET | month | 1 month |  |  | TCU | APIM(1000 EP),SOBDMC(500 FP)
4214 | NxtUsgPreCndID_No_Actl | BEV/PHEV Next Usage Event Pre-ConditioningPre-Conditioning Tag IDHMI supports 10 tags for Pre-Conditioning Important: See TCU SPSS specification for value interpretation | Restricted | None | 4 | NxtUsgPreCndID_No_Actl_ET | unitless | 1 unitless |  |  | TCU | SOBDMC(500 FP),APIM(1000 EP)
4268 | NxtUsgSocEst_Pc_Dsply | Estimated SOC at the Next Usage Time (NUT) on PHEV/BEV plug in vehicles. | Standardized | Embedded | 8 | NxtUsgSocEst_Pc_Dsply_ET | unitless | 0 unitless |  |  | SOBDMC | APIM(500)
4217 | NxtUsgYr_No_Actl | BEV/PHEV Next Usage Event Time: YearUser programmed into Calendar in HMI. | Restricted | Embedded | 5 | year5bitEmbQF_ET | year | 2010 year |  |  | TCU | SOBDMC(500 FP),APIM(1000 EP)
2140 | ObdEngStdy_B_Rq | HEV Powertrains only. This signal is used to request the engine speed/load operating point be maintained within pre-specified parameters for the purposes of completing OBD tests. | Standardized | None | 1 | YesNo_ET |  | No | TBD | _Not Assigned | ECM | SOBDMC(100)
2141 | ObdEngStdy_B_Stat | HEV Powertrains only. This signal is used to indicate the current status of the OBD engine steady mode to the engine control system. | Standardized | None | 1 | YesNo_ET |  | No | TBD | _Not Assigned | SOBDMC | ECM(100)
1790 | ObdWarmUp_B_Complt | Indication that an On-Board Diagnostics (OBD) warm-up cycle has completed. Used to increment counters for Diagnostic Trouble Code (DTC) aging in ECUs other than the PCM/ECM. | Standardized | None | 1 | YesNo_ET |  | TBD | TBD | _Not Assigned | PCM,ECM | TCM(TBD),SOBDMC(TBD),OBCC(100),ACCM(TBD),SOBDMB(100),BECM(TBD),DCDC(TBD),SOBDM(TBD),GFM2(100),DCACA(1000) | OBD ECU modules other than the PCM/ECM need this to age their DTCs in accordance with the regulations (e.g. if a warm-up has occurred, increment the aging counter). Old Signal info HEV CAN WARMUP_CYCLE_CNTR_INCR In 0x410 - HEV_PCM_CONTROL_3 for CD338 HEV
1346 | ObjectEntrapped | This signal notifies the ICM of an Object Entrapped OCS Error | Standardized | None | 1 | YesNo_ET |  | TBD | TBD | _Not Assigned | OCS | IPC(TBD)
1347 | OccClassCmdInProgress | Occupant Classification Sensor command in progress | Restricted | None | 1 | YesNo_ET |  | TBD | TBD | _Not Assigned | OCS | RCM(TBD)
1348 | OCSLevel1Error | This signal notifies the RCM of an OCS Level 1 Error Signal. | Standardized | None | 1 | YesNo_ET |  | TBD | TBD | _Not Assigned | OCS | RCM(TBD)
1349 | OCSLevel2Error | This signal notifies the RCM of an OCS Level 2 Error Signal | Standardized | None | 1 | YesNo_ET |  | TBD | TBD | _Not Assigned | OCS | RCM(TBD)
1350 | OCSSensrDataLowerLim | OCS Classification | Standardized | None | 8 | OCSSensrDataLim_ET | unitless | TBD | TBD | _Not Assigned | OCS | SCMH(1000 EP),RCM(TBD),HVAC(TBD),SCMG(1000 EP)
1351 | OCSSensrDataUpperLim | OCS Classification | Standardized | None | 8 | OCSSensrDataLim_ET | unitless | TBD | TBD | _Not Assigned | OCS | SCMG(1000 EP),RCM(TBD),HVAC(TBD),SCMH(1000 EP)
1352 | OCSSerialNoByte1 | OCS Serial Number that is exchanged between the RCM and OCS module. | Standardized | Embedded | 8 | OCSSerialNo_IncldQfET | unitless | TBD | TBD | _Not Assigned | OCS | RCM(TBD)
1353 | OCSSerialNoByte2 | OCS Serial Number that is exchanged between the RCM and OCS module. | Standardized | Embedded | 8 | OCSSerialNo_IncldQfET | unitless | TBD | TBD | _Not Assigned | OCS | RCM(TBD)
1354 | OCSSerialNoByte3 | OCS Serial Number that is exchanged between the RCM and OCS module. | Standardized | Embedded | 8 | OCSSerialNo_IncldQfET | unitless | TBD | TBD | _Not Assigned | OCS | RCM(TBD)
1355 | OCSSerialNoByte4 | OCS Serial Number that is exchanged between the RCM and OCS module. | Standardized | Embedded | 8 | OCSSerialNo_IncldQfET | unitless | TBD | TBD | _Not Assigned | OCS | RCM(TBD)
1356 | OCSSerialNoByte5 | OCS Serial Number that is exchanged between the RCM and OCS module. | Standardized | Embedded | 8 | OCSSerialNo_IncldQfET | unitless | TBD | TBD | _Not Assigned | OCS | RCM(TBD)
1357 | OCSSerialNoByte6 | OCS Serial Number that is exchanged between the RCM and OCS module. | Standardized | Embedded | 8 | OCSSerialNo_IncldQfET | unitless | TBD | TBD | _Not Assigned | OCS | RCM(TBD)
1358 | OCSSerialNoByte7 | OCS Serial Number that is exchanged between the RCM and OCS module. | Standardized | Embedded | 8 | OCSSerialNo_IncldQfET | unitless | TBD | TBD | _Not Assigned | OCS | RCM(TBD)
1359 | OCSSerialNoByte8 | OCS Serial Number that is exchanged between the RCM and OCS module. | Standardized | Embedded | 8 | OCSSerialNo_IncldQfET | unitless | TBD | TBD | _Not Assigned | OCS | RCM(TBD)
1360 | OCSSerialNumRcvd | RCM confirms receipts of OCS serial number | Restricted | None | 1 | YesNo_ET |  | TBD | TBD | _Not Assigned | RCM | OCS(TBD)
1361 | OdoCount | Counter for accumulated odometer mileage. | Standardized | Embedded | 8 | OdoCount_ET | meter | TBD | TBD | _Not Assigned | PCM,ECM | APIM(1000),IPC(1000)
1362 | OdometerBackUpABS | Odometer Backup Record for the ABS (Anti-Lock Brake System control module). | Standardized | None | 24 | Odometer_ET | kilometer | TBD | TBD | _Not Assigned | ZZZZZZTX | ZZZZZZRX(TBD)
598 | OdometerBackUpBCM | Odometer Backup Record for the BCM (Body Control Module). | Standardized | None | 24 | Odometer_ET | kilometer | TBD | TBD | _Not Assigned | ABS | ZZZZZZRX(TBD) | 06-Oct-2008, ksmith17: Changed category from Not to be used and provided name. This signal carries the odometer value that is the latest one stored in the Brake ECU.
1363 | OdometerBackUpDDM | Odometer Backup Record for the DDM (Driver Front Door Module). | Standardized | None | 24 | Odometer_ET | kilometer | TBD | TBD | _Not Assigned | ZZZZZZTX | ZZZZZZRX(TBD)
1364 | OdometerBackUpPCM | Odometer Backup Record for the PCM (Powertrain Control Module). | Standardized | None | 24 | Odometer_ET | kilometer | TBD | TBD | _Not Assigned | ZZZZZZTX | ZZZZZZRX(TBD)
1365 | OdometerBackUpPDM | Odometer Backup Record for the PDM (Passenger Front Door Module). | Standardized | None | 24 | Odometer_ET | kilometer | TBD | TBD | _Not Assigned | ZZZZZZTX | ZZZZZZRX(TBD)
1366 | OdometerBackUpRCM | Odometer Backup Record | Standardized | None | 24 | Odometer_ET | kilometer | TBD | TBD | _Not Assigned | ZZZZZZTX | ZZZZZZRX(TBD)
597 | OdometerMasterValue | Odometer Record from the IPC (Instrument Panel Cluster). | Standardized | None | 24 | Odometer_ET | kilometer | TBD | TBD | _Not Assigned | IPC | RCM(1000),AHCM(1000),BECM(1000),HVAC(100 E/P),APIM(1000),FDSM(100),TCM(100),RGTM(TBD),SECM(1000),ECM(100),GFM(20),AWD(1000),PCM(100),SOBDM(100),TCU(100 EP),DCDC(100),SUMA(1000),SASM(1000),IPMA(1000),PBM(1000),GWM_ECG(100 E/P),ACCM(1000),RFA(1000),VDM(100),X_GOVREG(1000),ABS(TBD),CMR(1000),FCIM(100 E/P),DCMH(1000),SOBDMC(100),PSCM(1000),DCMG(1000),GFM2(1000) | 06-Oct-2008, ksmith17: Changed category from Not to be used and provided name.
2362 | OdoTripRx_B_Actl | Signal used by cluster to handshake (verify) receipt of valid trip distance from signal OdoTripVerify_L_Actl. | Standardized | None | 1 | YesNo_ET |  | No | 100 | _Not Assigned | IPC | PCM(100),ECM(100)
2361 | OdoTripVerify_L_Actl | Signal used to track distance travelled over a given trip by PCM. Compared with cluster calculation to prevent odometer tampering. | Standardized | Embedded | 24 | OdoTrip2_IncldFaltET | kilometer | 0 kilometer | 100 | _Not Assigned | ECM,PCM | IPC(100)
6028 | OfbChrgClearAll_B_Rq | Offboard Charge Settings Clear All Request Request to clear all Saved and Unsaved Charge Locations and Go Times. Signal coordinated with the Offboard Go Time Update Request signal. | Standardized | None | 1 | RequestNoRequest_ET |  | No request | 100 |  | GWM_ECG,TCU | SOBDMC(1000 E/P)
6022 | OfbChrgGoTDelete_B_Rq | Offboard Go Time Delete Request Request to delete a Go Time. Signal is coordinated with Offboard Go Time Update Request and Offboard Go Time Element Request signals. | Standardized | None | 1 | RequestNoRequest_ET |  | No request | 100 |  | TCU,GWM_ECG | SOBDMC(1000 E/P)
6036 | OfbChrgGoTElement_D_Rq | Offboard Go Time Element Request Identifier of Go Time Element that is being requested to be changed from the off-board interface (TCU/SDN). Signal is coordinated with Go Time Update signal and Go Time settings signals. | Standardized | None | 4 | UnitlessValue4bit_ET | unitless | 0 unitless | 100 |  | TCU,GWM_ECG | SOBDMC(1000 E/P)
6034 | OfbChrgGoTExtHtr_D_Rq | Offboard Go Time External Surfaces Request Request to activate External Surfaces while preconditioning for a Go Time. Signal is coordinated with Offboard Go Time Update Request. | Standardized | None | 2 | OnOffNull_ET |  | Null | 100 |  | GWM_ECG,TCU | SOBDMC(1000 E/P)
6037 | OfbChrgGoTHr_T_Rq | Offboard Go Time Hour Request Request to change the Hour value for a Go Time. Signal is coordinated with the Offboard Go Time Update Request and the Offboard Go Time Element Request. | Standardized | None | 5 | Hour5bit_IncldQfET | hour | No data exists | 100 |  | GWM_ECG,TCU | SOBDMC(1000 E/P)
6032 | OfbChrgGoTMnte_D_Rq | Offboard Go Time Minute Request Request to change the Minute value for a Go Time. Signal is coordinated with the Offboard Go Time Update Request and the Offboard Go Time Element Request. | Standardized | None | 4 | Minute4bit_D_ET |  | Minute_0 | 100 |  | TCU,GWM_ECG | SOBDMC(1000 E/P)
6023 | OfbChrgGoTOn_D_Rq | Offboard Go Time Schedule OFF/ON Request Request to turn all Go Times ON or OFF. Coordinated with the Offboard Go Time Update Request signal. | Standardized | None | 2 | OnOffNull_ET |  | Null | 100 |  | GWM_ECG,TCU | SOBDMC(1000 E/P)
6029 | OfbChrgGoTPrcond_D_Rq | Offboard Go Time Preconditioning Request Preconditioning setting for a Go Time. Coordinated with the Offboard Go Time Update Request and Offboard Go Time Element Request signals. | Standardized | None | 2 | HiMedLoOff_ET |  | Off | 100 |  | TCU,GWM_ECG | SOBDMC(1000 E/P)
6038 | OfbChrgGoTTouch_D_Rq | Offboard Go Time Internal Touchpoints Request Request to activate Internal Touchpointss while preconditioning for a Go Time. Signal is coordinated with Offboard Go Time Update Request. | Standardized | None | 2 | OnOffNull_ET |  | Null | 100 |  | TCU,GWM_ECG | SOBDMC(1000 E/P)
6026 | OfbChrgGoTUpdate_B_Rq | Onboard Go Time Update Request Request flag for to update Go Time settings. | Standardized | None | 1 | RequestNoRequest_ET |  | No request | 100 |  | TCU,GWM_ECG | SOBDMC(1000 E/P),APIM(1000 E/P)
6047 | OfbChrgLocIdTrgt_No_Rq | Offboard Target Charge Location ID Signal to indicate which Charge Location is to be modified. Signal is coordinated with the Offboard Charge Settings Update Request signal. Signal is coordinated with the Unknown Charge Location ID Target signal to differentiate between a Saved Charge Location and an Unsaved Charge Location | Standardized | None | 4 | UnitlessValue4bit_ET | unitless | 0 unitless | 100 |  | GWM_ECG,TCU | SOBDMC(1000 E/P)
6046 | OfbChrgLocIdUns_B_Rq | Offboard Unsaved Target Charge Location ID Flag Signal to indicate whether or not a Charge Location to be modified is a Saved or Unsaved Charge Location Signal is coordinated with the Offboard Charge Settings Update Request signal and the Offboard Target Charge Location ID signal | Standardized | None | 1 | RequestNoRequest_ET |  | No request | 100 |  | GWM_ECG,TCU | SOBDMC(1000 E/P)
6055 | OfbChrgPrflUpdate_B_Rq | Offboard Charge Profile Update Request Update Flag used to signal a change to settings for a Charge Location | Standardized | None | 1 | RequestNoRequest_ET |  | No request | 100 |  | TCU,GWM_ECG | APIM(1000 E/P),SOBDMC(1000 E/P) | 5/25 - CBADGER5 - BCCM removed as Rx, HPCM to arbitrate APIM and BCCM added to Rx so modules know not to issue an update while another module is updating.
6397 | OfbChrgPrflWkdy_No_Rq | Weekday Value Charge profile programing values for creation or modification of a Saved Charge location from an offboard user interface (mobile or web service). | Standardized | None | 24 | UnitlessValue24bit_ET | unitless | 0 unitless | 100 |  | TCU,GWM_ECG | SOBDMC(1000 E/P)
6398 | OfbChrgPrflWknd_No_Rq | Weekend Value Charge profile programing values for creation or modification of a Saved Charge location from an offboard user interface (mobile or web service). | Standardized | None | 24 | UnitlessValue24bit_ET | unitless | 0 unitless | 100 |  | GWM_ECG,TCU | SOBDMC(1000 E/P)
6045 | OfbChrgSetDelete_B_Rq | Offboard Charge Settings Delete Request Signal to delete settings for a Saved Charge Location or Go Time. Signal is coordinated with the Offboard Charge Settings Update Request, Offboard Saved Charge Location Target ID, and Offboard Go Time Element Request signals. | Standardized | None | 1 | RequestNoRequest_ET |  | No request | 100 |  | GWM_ECG,TCU | SOBDMC(1000 E/P)
6050 | OfbChrgSetNow_D_Rq | Offboard Set Charge Now Request Signal to set Charge Now for a Saved Charge Location. Signal is coordinated with the Offboard Charge Settings Update Request and Offboard Saved Charge Location Target ID signals. | Standardized | None | 2 | OnOffNull_ET |  | Null | 100 |  | GWM_ECG,TCU | SOBDMC(1000 E/P)
6697 | OfbChrgSetSync_D_Rq | Signal from TCU to HPCM to signal the status of a syncronization with the offboard server. | Standardized | None | 2 | SynchronizationStatus_D_ET |  | NoSyncInProgress |  |  | TCU,GWM_ECG | SOBDMC(1000 EP),APIM(1000)
6698 | OfbChrgSetSync_D_Stat | Confirmation from HPCM to TCU of syncronization to offboard server. | Standardized | None | 2 | SynchronizationStatus_D_ET |  | NoSyncInProgress |  |  | SOBDMC | TCU(1000 EP),GWM_ECG(1000 E/P),APIM(1000)
6053 | OfbChrgToPcWkdy_D_Actl | Offboard Charge to Percent Weekday Setting Signal to set Weekday Charge to Percent for a Saved Charge Location. Signal is coordinated with the Offboard Charge Settings Update Request and Offboard Saved Charge Location Target ID signals. | Standardized | None | 3 | ChrgToPc_D_ET |  | Percent_100 | 100 |  | GWM_ECG,TCU | SOBDMC(1000 E/P)
6044 | OfbChrgToPcWknd_D_Actl | Offboard Charge to Percent Weekend Setting Signal to set Weekend Charge to Percent for a Saved Charge Location. Signal is coordinated with the Offboard Charge Settings Update Request and Offboard Saved Charge Location Target ID signals. | Standardized | None | 3 | ChrgToPc_D_ET |  | Percent_100 | 100 |  | TCU,GWM_ECG | SOBDMC(1000 E/P)
3566 | Off_Time_Btwn_Chime | Generated from auto-import | Standardized | None | 6 | ZZ_Off_Time_Btwn_Chime | unitless | TBD | TBD | _Not Assigned | IPC | ACM(TBD),DSP(TBD) | Object.AlertMethod.IPC_Chime 0x0 Inactive 0x1 Continuously (repeat continuously) 0x2 5 msec 0x3 10 msec 0x4 15 msec 0x5 20 msec 0x6 40 msec 0x7 60 msec (increment is 20 msec steps until 800 msec) cont....Refer SPSS for rest of the encodings.
3453 | Off_Time_Btwn_Chime2 | Generated from auto-import | Standardized | None | 6 | ZZ_Off_Time_Btwn_Chime2 | unitless | TBD | TBD | _Not Assigned | IPC | DSP(TBD),ACM(TBD) | Object.AlertMethod.IPC_Chime 0x0 Inactive 0x1 Continuously (repeat continuously) 0x2 5 msec 0x3 10 msec 0x4 15 msec 0x5 20 msec 0x6 40 msec 0x7 60 msec (increment is 20 msec steps until 800 msec) cont....Refer SPSS for rest of encodings
6197 | OffPeakTimeSetHR_Rq | Object:OffPeakTimeSet_Rq | Standardized | None | 5 | ZZ_OffPeakTimeSetHR_Rq | unitless | 0 unitless |  |  | APIM | TCU(0)
6196 | OffPeakTimeSetMin_Rq | Object:OffPeakTimeSet_Rq | Standardized | None | 6 | ZZ_OffPeakTimeSetMin_Rq | unitless | 0 unitless |  |  | APIM | TCU(0)
6193 | OffPeakTimeSetType_Rq | Object:OffPeakTimeSet_Rq | Standardized | None | 3 | ZZ_OffPeakTimeSetType_Rq |  | Inactive |  |  | APIM | TCU(0)
1086 | OilChangeCountDownStat | Indicates the validity of the data for the time and distance to next engine oil change. | Restricted | None | 2 | OilChangeCountDownStatusCoding |  | TBD | TBD | _Not Assigned | PCM,ECM | IPC(TBD) | 06-Oct-2008, ksmith17: Changed category from Covered by another team and provided name.
4834 | OilPressureDsply_526 | This Request signal triggers the MFD to display when oil pressure is low and advises to stop for Safety. | Restricted | None | 1 | YesNo_ET |  | No |  |  | IPC | FCDIM(1000 E/P)
1087 | OilPressureWarning | Status of the oil pressure switch to activate a warning lamp if low pressure. | Standardized | None | 1 | OilPressureWarningCoding |  | TBD | TBD | _Not Assigned | ECM,PCM | IPC(TBD),GFM2(1000),ICM(TBD) | 06-Oct-2008, ksmith17: Changed category from Covered by another team and provided name.
1088 | OilWear | Oil deterrioration points. Shall be backuped at afterrun. 0x3FFE = Used when signal ServiceReset=1 0x3FFF = Not used | Restricted | None | 14 | OilWearCoding | unitless | TBD | TBD | _Not Assigned | ECM,PCM | ZZZZZZRX(TBD) | 06-Oct-2008, ksmith17: Changed category from Covered by another team and provided name.
1156 | OilWearBackup | Oil deterioration points backuped from last driving cycle. This backup is stored at shutdown to avoid information loss. SIZE and RANGE, see signal description for OilWear. 0x3FFE = Not used 0x3FFF = Not used | Restricted | None | 14 | OilWearBackupCoding | unitless | TBD | TBD | _Not Assigned | ZZZZZZTX | PCM(TBD),ECM(TBD) | 06-Oct-2008, ksmith17: Changed category from Covered by another team and provided name.
5623 | OLT_Decoding_St | This method delivers the status of the online traffic data decoding process | Standardized | None | 3 | Result5state_ET |  | Null |  |  | APIM | TCU(1000)
5624 | OLT_Decompression_St | This method delivers the status of the online traffic data un-compressing process | Standardized | None | 3 | Result5state_ET |  | Null |  |  | APIM | TCU(1000)
5629 | OLT_FllbckTim_T_Rq | This method is used to update the Traffic Logic BroadcastFallback timer | Standardized | None | 5 | ZZ_OltFllbck_T_ET |  | Null |  |  | TCU | APIM(1000)
5627 | OLT_FllbckTim_T_St | This method indicates the status and the values of the Traffic Logic BroadcastFallback timer. | Standardized | None | 5 | ZZ_OltFllbck_T_ET |  | Null |  |  | APIM | TCU(1000)
5617 | OLT_LatDeg_St | Indicates the WGS84 Latitude integer portion in degrees. | Standardized | None | 7 | Deg7bit_An_ET | degrees | 0 degrees |  |  | APIM | TCU(1000)
5621 | OLT_LatDegFrac_St | Indicates the WGS84 Latitude fractional portion in degrees. | Standardized | None | 20 | ZZ_OltLatLongFracDeg_ET | degrees | 0 degrees |  |  | APIM | TCU(1000)
5625 | OLT_LatSign_St | Indicates the sign of the WGS84 Latitude Integer in degrees | Standardized | None | 1 | PositiveNegative_ET |  | Positive |  |  | APIM | TCU(1000)
5619 | OLT_LongDeg_St | Indicates the WGS84 Longitude integer portion in degrees. | Standardized | None | 8 | Deg8bit_An_ET | degrees | 0 degrees |  |  | APIM | TCU(1000)
5622 | OLT_LongDegFrac_St | Indicates the WGS84 Longitude fractional portion in degrees. | Standardized | None | 20 | ZZ_OltLatLongFracDeg_ET | degrees | 0 degrees |  |  | APIM | TCU(1000)
5626 | OLT_LongSign_St | Indicates the sign of the WGS84 Longitude Integer in degrees | Standardized | None | 1 | PositiveNegative_ET |  | Positive |  |  | APIM | TCU(1000)
5632 | OLT_QryIntvlTim_T_Rq | This method is used to update the Traffic Logic TrafficQueryInterval timer. | Standardized | None | 4 | ZZ_OltQryIntvl_T_ET |  | Null |  |  | TCU | APIM(1000)
5628 | OLT_QryIntvlTim_T_St | This method indicates the status and the values of the Traffic Logic TrafficQueryInterval timer. | Standardized | None | 4 | ZZ_OltQryIntvl_T_ET |  | Null |  |  | APIM | TCU(1000)
5620 | OLT_Route_St | This method is carrying the planned navigation destination and the status if a route is planned | Standardized | None | 1 | ZZ_OLT_Route_St |  | NoRoutePlanned |  |  | APIM | TCU(1000)
5630 | OLT_Supported_Rsp | This interface delivers the information if online traffic is supported by a particular country. | Standardized | None | 2 | ZZ_OLT_Supported_Rsp |  | Inactive |  |  | TCU | APIM(1000)
5618 | OLT_TPEGData_Rq | This method is used to request a new Online Traffic session with a new Online Traffic dataset. TPEG data is separated in initial and incremental updates to utilize bandwidth as efficient as possible. This interface is triggered if an “out-of-sync” condition is detected. This interface is not triggered without receiving online traffic data upfront. | Standardized | None | 1 | ZZ_OLT_TPEGData_Rq |  | Inactive |  |  | APIM | TCU(1000)
6024 | OnbChrgClearAll_B_Rq | Onboard Charge Settings Clear All Request | Standardized | None | 1 | RequestNoRequest_ET |  | No request | 100 |  | APIM | SOBDMC(1000 E/P) | Request to clear all Saved and Unsaved Charge Locations and Go Times. Signal coordinated with the Onboard Go Time Update Request signal.
6039 | OnbChrgGoTDelete_B_Rq | Onboard Go Time Delete Request | Standardized | None | 1 | RequestNoRequest_ET |  | No request | 100 |  | APIM | SOBDMC(1000 E/P) | Request to delete a Go Time. Signal is coordinated with Onboard Go Time Update Request and Onboard Go Time Element Request signals.
6030 | OnbChrgGoTElement_D_Rq | Onboard Go Time Element Request | Standardized | None | 4 | UnitlessValue4bit_ET | unitless | 0 unitless | 100 |  | APIM | SOBDMC(1000 E/P) | Identifier of Go Time Element that is being requested to be changed from the on-board interface (APIM/SYNC). Signal is coordinated with Go Time Update signal and Go Time settings signals.
6033 | OnbChrgGoTExtHtr_D_Rq | Onboard Go Time External Surfaces Request | Standardized | None | 2 | OnOffNull_ET |  | Null | 100 |  | APIM | SOBDMC(1000 E/P) | Request to activate External Surfaces while preconditioning for a Go Time. Signal is coordinated with Onboard Go Time Update Request.
6031 | OnbChrgGoTHr_T_Rq | Onboard Go Time Hour Request | Standardized | None | 5 | Hour5bit_IncldQfET | hour | No data exists | 100 |  | APIM | SOBDMC(1000 E/P) | Request to change the Hour value for a Go Time. Signal is coordinated with the Onboard Go Time Update Request and the Onboard Go Time Element Request.
6025 | OnbChrgGoTMnte_D_Rq | Onboard Go Time Minute Request | Standardized | None | 4 | Minute4bit_D_ET |  | Minute_0 | 100 |  | APIM | SOBDMC(1000 E/P) | Request to change the Minute value for a Go Time. Signal is coordinated with the Onboard Go Time Update Request and the Onboard Go Time Element Request.
6021 | OnbChrgGoTOn_D_Rq | Onboard Go Time Schedule OFF/ON Request | Standardized | None | 2 | OnOffNull_ET |  | Null | 100 |  | APIM | SOBDMC(1000 E/P) | Request to turn all Go Times ON or OFF. Coordinated with the Onboard Go Time Update Request signal.
6027 | OnbChrgGoTPrcond_D_Rq | Onboard Go Time Preconditioning Request | Standardized | None | 2 | HiMedLoOff_ET |  | Off | 100 |  | APIM | SOBDMC(1000 E/P) | Preconditioning setting for a Go Time. Coordinated with the Onboard Go Time Update Request and Onboard Go Time Element Request signals.
6035 | OnbChrgGoTTouch_D_Rq | Onboard Go Time Internal Touchpoints Request | Standardized | None | 2 | OnOffNull_ET |  | Null | 100 |  | APIM | SOBDMC(1000 E/P) | Request to activate Internal Touchpointss while preconditioning for a Go Time. Signal is coordinated with Onboard Go Time Update Request.
6020 | OnbChrgGoTUpdate_B_Rq | Onboard Go Time Update Request | Standardized | None | 1 | RequestNoRequest_ET |  | No request | 100 |  | APIM | TCU(1000 E/P),GWM_ECG(1000 E/P),SOBDMC(1000 E/P) | Request flag for to update Go Time settings.
6042 | OnbChrgLocIdTrgt_No_Rq | Onboard Target Charge Location ID | Standardized | None | 4 | UnitlessValue4bit_ET | unitless | 0 unitless | 100 |  | APIM | SOBDMC(1000 E/P) | Signal to indicate which Charge Location is to be modified. Signal is coordinated with the Onboard Charge Settings Update Request signal. Signal is coordinated with the Unknown Charge Location ID Target signal to differentiate between a Saved Charge Location and an Unsaved Charge Location
6041 | OnbChrgLocIdUns_B_Rq | Onboard Unsaved Target Charge Location ID Flag | Standardized | None | 1 | RequestNoRequest_ET |  | No request | 100 |  | APIM | SOBDMC(1000 E/P) | Signal to indicate whether or not a Charge Location to be modified is a Saved or Unsaved Charge Location Signal is coordinated with the Onboard Charge Settings Update Request signal and the Onboard Target Charge Location ID signal
6052 | OnbChrgPrflUpdate_B_Rq | Onboard Charge Profile Update Request | Standardized | None | 1 | RequestNoRequest_ET |  | No request | 100 |  | APIM | GWM_ECG(1000 E/P),TCU(1000 E/P),SOBDMC(1000 E/P),SOBDM(1000 E/P) | Update Flag used to signal a change to settings for a Charge Location TCU and BCCM added to Rx so modules know not to issue an update while another module is updating.
6396 | OnbChrgPrflWkdy_No_Rq | Weekday Value Charge profile programing values for creation or modification of a Saved Charge location from vehicle-based user interface. | Standardized | None | 24 | UnitlessValue24bit_ET | unitless | 0 unitless | 100 |  | APIM | SOBDMC(1000 E/P)
6395 | OnbChrgPrflWknd_No_Rq | Weekend Value Charge profile programing values for creation or modification of a Saved Charge location from vehicle-based user interface. | Standardized | None | 24 | UnitlessValue24bit_ET | unitless | 0 unitless | 100 |  | APIM | SOBDMC(1000 E/P)
6051 | OnbChrgSetDelete_B_Rq | Onboard Charge Settings Delete Request | Standardized | None | 1 | RequestNoRequest_ET |  | No request | 100 |  | APIM | SOBDMC(1000 E/P) | Signal to delete settings for a Saved Charge Location or Go Time. Signal is coordinated with the Onboard Charge Settings Update Request, Onboard Saved Charge Location Target ID, and Onboard Go Time Element Request signals.
6048 | OnbChrgSetNow_D_Rq | Onboard Set Charge Now Request | Standardized | None | 2 | OnOffNull_ET |  | Null | 100 |  | APIM | SOBDMC(1000 E/P) | Signal to set Charge Now for a Saved Charge Location. Signal is coordinated with the Onboard Charge Settings Update Request and Onboard Saved Charge Location Target ID signals.
6056 | OnbChrgToPcWkdy_D_Actl | Onboard Charge to Percent Weekday Setting | Standardized | None | 3 | ChrgToPc_D_ET |  | Percent_100 | 100 |  | APIM | SOBDMC(1000 E/P) | Signal to set Weekday Charge to Percent for a Saved Charge Location. Signal is coordinated with the Onboard Charge Settings Update Request and Onboard Saved Charge Location Target ID signals.
6049 | OnbChrgToPcWknd_D_Actl | Onboard Charge to Percent Weekend Setting | Standardized | None | 3 | ChrgToPc_D_ET |  | Percent_100 | 100 |  | APIM | SOBDMC(1000 E/P) | Signal to set Weekend Charge to Percent for a Saved Charge Location. Signal is coordinated with the Onboard Charge Settings Update Request and Onboard Saved Charge Location Target ID signals.
7719 | OnePdlDrv_D_Stat | This signal indicates the status of One Pedal Drive (1PD) enablement ( a Selectable Drive Mode), and the requests associated with enabled One Pedal Drive for Low Speed Control activation, brake stop lamp illumination and friction brake application. | Standardized | None | 2 | OnePdlDrv_D_Stat_ET |  | Disabled |  |  | PCM | SOBDMC(10),ABS(10)
7695 | OnePdlDrvBrk_D_Rq | Activation status and friction brake assist request from One Pedal Drive (1PD) Low Speed Controller (LSC). | Standardized | None | 2 | OnePdlDrvBrk_D_Rq_ET |  | Inactive |  |  | SOBDMC | ABS(10)
7811 | OnePdlDrvDeny_B_Stat | This signal indicates that One Pedal Drive (1PD) is denied by the brake module. 0=No (Allowed). 1=Yes (Denied). | Standardized | None | 1 | YesNo_ET |  | No | 20 |  | ABS | PCM(100),ECM(100)
7714 | OnePdlDrvMde_D_Stat | This signal indicates the status of drive mode "One Pedal Drive" (1PD). If the mode is available, it can be delivered to the driver. | Standardized | None | 2 | AvailableNotAvailableNull_ET |  | Available | TBD |  | PCM,ECM | ABS(1000)
7533 | OPTIN_MC_WORD_Rx | TP Channel for Customer Opt-In for signal communication between TCU_Embedded Modem and IPC | Standardized | None | 64 | UnitlessValue64bit_ET | unitless | 0 unitless |  |  | IPC | TCU(1000)
7534 | OPTIN_MC_WORD_Tx | TP Channel for Customer Opt-In for signal communication between TCU_Embedded Modem and IPC | Standardized | None | 64 | UnitlessValue64bit_ET | unitless | 0 unitless |  |  | TCU | IPC(1000)
5610 | OPTIN_RDISP_WORD_Rx | TP Channel for Customer Opt-In for TCU_Embedded Modem | Standardized | None | 64 | UnitlessValue64bit_ET | unitless | 0 unitless |  |  | ACM,APIM | TCU(1000)
5609 | OPTIN_RDISP_WORD_Tx | TP Channel for Customer Opt-In for TCU_Embedded Modem | Standardized | None | 64 | UnitlessValue64bit_ET | unitless | 0 unitless |  |  | TCU | APIM(1000),ACM(1000)
8136 | OrtaMde_D_Ind | Signal to communicate the active operating mode of the Off-road Turn Assist (ORTA) feature for indication to the Driver | Standardized | Embedded | 3 | OrtaMde_D_Ind_IncldFaltET |  | Off | 10 |  | ABS | IPC(1000 EP)
8137 | OrtaMsgTxt_D_Rq | Request for display Off-road Turn Assist information to the driver. | Standardized | None | 4 | MsgTxt4bit_D_RqDsply_ET |  | No message |  | Text Messages | ABS | IPC(EP)
7772 | OtaActv_D_Stat | GMW_ECG sends to ECUs to Inform what OTA activity (For example, Interruptible A/B, Non-Interruptible A/B, Non-Interruptible E/R,etc) is taking place. | Standardized | None | 4 | OtaActv_D_Stat_ET |  | NoInVehicleOta |  |  | GWM_ECG | BCM(200 FP),IPC(200 FP)
5660 | OtaTrg_D_Rq | OTA MAP trigger to SYNC | Standardized | Embedded | 2 | OtaTrg_D_Rq_ET |  | Null |  |  | TCU | APIM(1000)
5659 | OtaTrg_D_Stat | Response to MAP OTA Trigger | Standardized | Embedded | 2 | AcceptedNotAcceptedNull_ET |  | Null |  |  | APIM | TCU(1000)
2152 | Outside_Air_Temp_Stat | Measured ambient temperature published by the Climate Control System. Note this is the Filtered value, i.e. same as displyed for the customer. The "Invalid" state will be transmitted when a system fault is detected. | Standardized | Embedded | 8 | Outside_Air_Temp_Stat_ET | degC | Unknown | TBD | _Not Assigned | FCIM | IPC(1000),DCMH(1000),RGTM(1000),PCM(1000),DCMF(1000),PAM(1000),RHVAC(1000),DCMR(1000),PDM(1000),DCME(1000),IPMA(1000),RACM(1000),DDM(1000),GFM(1000),VDM(1000),PSCM(1000),ECM(1000),AHCM(1000),APIM(1000),HUD(1000),IPMB(1000),CCM(1000),DCMG(1000)
2546 | Outside_Btn_Stt | No description. | Standardized | None | 2 | Btn_Stt_ET |  | Disabled | TBD | _Not Assigned | FCIM | FDM(1000 E/P)
3130 | Pa_FLInSensorDist_St | Generated from auto-import | Standardized | None | 5 | ZZ_Pa_FLInSensorDist_St | unitless | TBD | TBD | _Not Assigned | IPC | APIM(TBD),FCDIM(TBD) | Object.BodyInterface.PDC.SensorDistFront.InnerLeft Indicates the distance to an obstacle in front of the car. Distance inner left sensor
3129 | Pa_FLOutSensorDist_St | Generated from auto-import | Standardized | None | 5 | ZZ_Pa_FLOutSensorDist_St | unitless | TBD | TBD | _Not Assigned | IPC | APIM(TBD),FCDIM(TBD) | Object.BodyInterface.PDC.SensorDistFront.OuterLeft Indicates the distance to an obstacle in front of the car. Distance outer left sensor
3131 | Pa_FRInSensorDist_St | Generated from auto-import | Standardized | None | 5 | ZZ_Pa_FRInSensorDist_St | unitless | TBD | TBD | _Not Assigned | IPC | APIM(TBD),FCDIM(TBD) | Object.BodyInterface.PDC.SensorDistFront.InnerRight Indicates the distance to an obstacle in front of the car. Distance inner right sensor
3132 | Pa_FROutSensorDist_St | Generated from auto-import | Standardized | None | 5 | ZZ_Pa_FROutSensorDist_St | unitless | TBD | TBD | _Not Assigned | IPC | FCDIM(TBD),APIM(TBD) | Object.BodyInterface.PDC.SensorDistFront.OuterRight Indicates the distance to an obstacle in front of the car. Distance outer right sensor
3135 | Pa_FSSensorDist_St | Generated from auto-import | Standardized | None | 1 | ZZ_Pa_FSSensorDist_St |  | TBD | TBD | _Not Assigned | IPC | APIM(TBD),FCDIM(TBD) | Object.BodyInterface.PDC.FSSensorDist Indicates if data provided by other signals in this frame is valid.
3156 | Pa_RLInSensorDist_St | Generated from auto-import | Standardized | None | 5 | ZZ_Pa_RLInSensorDist_St | unitless | TBD | TBD | _Not Assigned | IPC | APIM(TBD),FCDIM(TBD) | Object.BodyInterface.PDC.SensorDistRear.InnerLeft Indicates the distance to an obstacle at the rear of the car. Distance inner left sensor
3155 | Pa_RLOutSensorDist_St | Generated from auto-import | Standardized | None | 5 | ZZ_Pa_RLOutSensorDist_St | unitless | TBD | TBD | _Not Assigned | IPC | FCDIM(TBD),APIM(TBD) | Object.BodyInterface.PDC.SensorDistRear.OuterLeft Indicates the distance to an obstacle at the rear of the car. Distance outer left sensor
3157 | Pa_RRInSensorDist_St | Generated from auto-import | Standardized | None | 5 | ZZ_Pa_RRInSensorDist_St | unitless | TBD | TBD | _Not Assigned | IPC | FCDIM(TBD),APIM(TBD) | Object.BodyInterface.PDC.SensorDistRear.InnerRight Indicates the distance to an obstacle at the rear of the car. Distance inner right sensor
3158 | Pa_RROutSensorDist_St | Generated from auto-import | Standardized | None | 5 | ZZ_Pa_RROutSensorDist_St | unitless | TBD | TBD | _Not Assigned | IPC | APIM(TBD),FCDIM(TBD) | Object.BodyInterface.PDC.SensorDistRear.OuterRight Indicates the distance to an obstacle at the rear of the car. Distance outer right sensor
3159 | Pa_RSensorDist_St | Generated from auto-import | Standardized | None | 1 | ZZ_Pa_RSensorDist_St |  | TBD | TBD | _Not Assigned | IPC | FCDIM(TBD),APIM(TBD) | Object.BodyInterface.PDC.RSensorDist Indicates if data provided by other signals in this frame is valid.
3128 | Pa_SensorAct_St | Generated from auto-import | Standardized | None | 5 | ZZ_Pa_SensorAct_St |  | TBD | TBD | _Not Assigned | IPC | APIM(TBD),FCDIM(TBD) | Object.BodyInterface.PDC.ActiveSensors.{Validation, RearSensors, FrontSensors, TrailerConnected, Failure} Bit meanings: (0=Inactive, 1=Active) 0: Validation 1: Rear Park Sensor 2: Front Park Sensors 3: TrailerConnected 4: Failure
3134 | Pa_SLSensorDist_St | Generated from auto-import | Standardized | None | 5 | ZZ_Pa_SLSensorDist_St | unitless | TBD | TBD | _Not Assigned | IPC | APIM(TBD),FCDIM(TBD) | Object.BodyInterface.PDC.SensorDistSide.Left Indicates the distance to an obstacle in front of the car. Distance left side sensor
3133 | Pa_SRSensorDist_St | Generated from auto-import | Standardized | None | 5 | ZZ_Pa_SRSensorDist_St | unitless | TBD | TBD | _Not Assigned | IPC | FCDIM(TBD),APIM(TBD) | Object.BodyInterface.PDC.SensorDistSide.Right Indicates the distance to an obstacle in front of the car. Distance right side sensor
6567 | PaakAddErase_D_Rq | Request to add or erase a Paak phone | Standardized | None | 2 | EraseAllEraseAddNull_ET |  | Null |  |  | RFA | BCM(200 FP)
6566 | PaakAddErase_D_Stat | Response if a Paak phone is added or erased | Standardized | None | 2 | EraseAllEraseAddNull_ET |  | Null |  |  | BCM | RFA(200 FP)
6568 | PaakAddEraseIndx_No_Actl | Index for which Paak phone to be added or erased | Standardized | None | 6 | UnitlessValue6bit_ET | unitless | 0 unitless |  |  | BCM | RFA(200 FP)
6565 | PaakAddEraseIndx_No_Rq | Index for which Paak phone to be added or erased | Standardized | None | 6 | UnitlessValue6bit_ET | unitless | 0 unitless |  |  | RFA | BCM(200 FP)
6598 | PaakCnnct_D_Stat | This signal is used to inform whether a Phone-As-A-Key is currently connected to the vehicle | Standardized | None | 2 | ConnectedNotConnectedNull_ET |  | Null |  |  | RFA | APIM(1000)
5744 | PaakCtlActv_D_Rq | Signal to indicate an RKE function request from the Paak Control function. | Standardized | None | 5 | PaakCtlActv_D_Rq_ET |  | Null |  |  | RFA | BCM(200)
5746 | PaakCtlActv_No_Actl | Signal to indicate which phone was used to request an RKE function via the Paak Control function. | Standardized | None | 6 | UnitlessValue6bit_ET | unitless | 0 unitless |  |  | RFA | BCM(200)
5737 | PaakCtlActvData_No_Actl | 5 bytes of encrypted calculated authentication response data to authorize a request to perform an RKE function from the Paak Control function. | Standardized | None | 40 | UnitlessValue40bit_ET | unitless | 0 unitless |  |  | RFA | BCM(200)
5753 | PaakCtlData_D_Stat | Signal used by the Phone as Key Contorl Function to request sharing of the TargetID (secret key) from the Phone as a Key Target function. | Standardized | None | 3 | PaakCtlType_D_Stat_ET |  | Idle |  |  | RFA | BCM(200)
5739 | PaakCtlIndx1_No_Actl | Signal to indicate 1 of up to 63 phones that can be assigned to the Paak Control function. Up to 8 phones can be identified for a given search. | Standardized | None | 6 | UnitlessValue6bit_ET | unitless | 0 unitless |  |  | RFA | BCM(200)
5738 | PaakCtlIndx2_No_Actl | Signal to indicate 1 of up to 63 phones that can be assigned to the Paak Control function. Up to 8 phones can be identified for a given search. | Standardized | None | 6 | UnitlessValue6bit_ET | unitless | 0 unitless |  |  | RFA | BCM(200)
5736 | PaakCtlIndx3_No_Actl | Signal to indicate 1 of up to 63 phones that can be assigned to the Paak Control function. Up to 8 phones can be identified for a given search. | Standardized | None | 6 | UnitlessValue6bit_ET | unitless | 0 unitless |  |  | RFA | BCM(200)
5735 | PaakCtlIndx4_No_Actl | Signal to indicate 1 of up to 63 phones that can be assigned to the Paak Control function. Up to 8 phones can be identified for a given search. | Standardized | None | 6 | UnitlessValue6bit_ET | unitless | 0 unitless |  |  | RFA | BCM(200)
5734 | PaakCtlIndx5_No_Actl | Signal to indicate 1 of up to 63 phones that can be assigned to the Paak Control function. Up to 8 phones can be identified for a given search. | Standardized | None | 6 | UnitlessValue6bit_ET | unitless | 0 unitless |  |  | RFA | BCM(200)
5733 | PaakCtlIndx6_No_Actl | Signal to indicate 1 of up to 63 phones that can be assigned to the Paak Control function. Up to 8 phones can be identified for a given search. | Standardized | None | 6 | UnitlessValue6bit_ET | unitless | 0 unitless |  |  | RFA | BCM(200)
5750 | PaakCtlIndx7_No_Actl | Signal to indicate 1 of up to 63 phones that can be assigned to the Paak Control function. Up to 8 phones can be identified for a given search. | Standardized | None | 6 | UnitlessValue6bit_ET | unitless | 0 unitless |  |  | RFA | BCM(200)
5749 | PaakCtlIndx8_No_Actl | Signal to indicate 1 of up to 63 phones that can be assigned to the Paak Control function. Up to 8 phones can be identified for a given search. | Standardized | None | 6 | UnitlessValue6bit_ET | unitless | 0 unitless |  |  | RFA | BCM(200)
5731 | PaakCtlPssvData_No_Actl | 5 bytes of encrypted data to authenticate a passive search result from the Paak Control function. Also used in Paak target ID transfer. The meaning of the contents of this signal depends on PaakCtlData_D_Stat, PaakCtlType_D_Stat. | Standardized | None | 40 | UnitlessValue40bit_ET | unitless | 0 unitless |  |  | RFA | BCM(200)
5751 | PaakCtlRollCode_No_Copy | Second copy of the RollCode to ensure alignment of the PaaKFound dadta with the search result data. | Standardized | None | 4 | UnitlessValue4bit_ET | unitless | 0 unitless |  |  | RFA | BCM(200)
5740 | PaakCtlRollCode_No_Stat | Rolling count transmitted by the Paak Control function used to align a search request from the Phone as a key Target function with the corresponding search result coming from the Phone as a key control function. | Standardized | None | 4 | UnitlessValue4bit_ET | unitless | 0 unitless |  |  | RFA | BCM(200)
5742 | PaakCtlType_D_Stat | Signal to indicate whether a valid phone was found by the Paak control function during the last search. | Standardized | None | 2 | ValidInvalidNull_ET |  | Null |  |  | RFA | BCM(200)
6722 | PaakMyKey_D_Rq | This signal is a request to create PaaK MyKey | Standardized | None | 2 | PaakMyKey_D_Rq_ET |  | None |  |  | APIM | BCM(200 EP)
6723 | PaakMyKeySearch_D_Stat | This signal publish the PaaK search result when initiated by the PaaK MyKey request | Standardized | None | 3 | PaakMyKeySearch_D_Stat_ET |  | Null |  |  | BCM | APIM(1000 EP)
6171 | PaakSerial_D_Rq | ESN (electronic serial number) request signal for phone as a key feature | Standardized | None | 2 | PaakSerial_D_Rq_ET |  | Inactive |  |  | TCU | RFA(1000)
7211 | PaakSerial_D2_Rq | ESN (electronic serial number) request signal for phone as a key feature | Standardized | None | 3 | PaakSerial_D2_Rq_ET |  | NotPresent |  |  | TCU | RFA(1000)
7214 | PaakSerial_D2_Rq2 | ESN (electronic serial number) request signal for phone as a key feature | Standardized | None | 3 | PaakSerial_D2_Rq_ET |  | NotPresent |  |  | GWM_ECG | RFA(1000)
5752 | PaakTrgtActvData_No_Rq | 5 bytes of encrypted challenge data sent by the Paak Target function to be used to calculate an authentication response to authorize an RKE function request. | Standardized | None | 40 | UnitlessValue40bit_ET | unitless | 0 unitless |  |  | BCM | RFA(200)
5747 | PaakTrgtData_D_Rq | Signal used by the Phone as Key Target Function to control sharing of the TargetID (secret key) with the Phone as a Key Control function. | Standardized | None | 3 | immoTargetCmdCoding_ET |  | IDLE |  |  | BCM | RFA(200)
5745 | PaakTrgtPssvData_No_Rq | 5 bytes of encrypted data. Also used to contain the Phone as a key Target ID. Contents of this signal has different meaning depending on the PaakTrgtData_D_Rq, PaakRtgtType_D_Rq. | Standardized | None | 40 | UnitlessValue40bit_ET | unitless | 0 unitless |  |  | BCM | RFA(200)
5743 | PaakTrgtRollCode_No_Rq | Rolling count transmitted by the Paak Target function used to align a search request from the Phone as a key Target function with the corresponding search result coming from the Phone as a key control function | Standardized | None | 4 | UnitlessValue4bit_ET | unitless | 0 unitless |  |  | BCM | RFA(200)
5741 | PaakTrgtType_D_Rq | Signal used to indicate what type of search is being requested of the Phone as a key control function. | Standardized | None | 3 | PaakTrgtType_D_Rq_ET |  | Null |  |  | BCM | RFA(200)
5732 | PaakTrgtZone_D_Rq | Signal used to indicate what zone in or around the vehicle to be searched by the Phone as a key control function | Standardized | None | 4 | PaakTrgtZone_D_Rq_ET |  | Null |  |  | BCM | RFA(200)
6172 | PaakWakeupActv_B_Rq | Wakeup signal for phone as a key (paak) feature | Standardized | None | 1 | OnOff_ET |  | Off |  |  | TCU | RFA(1000 E/P)
3109 | PAC_Activation_St | Generated from auto-import | Standardized | None | 3 | ZZ_PAC_Activation_St |  | TBD | TBD | _Not Assigned | IPC | FCDIM(TBD) | Object PACDisplay
3114 | PAC_CamLensObs_St | Generated from auto-import | Standardized | None | 4 | ZZ_PAC_CamLensObs_St |  | TBD | TBD | _Not Assigned | IPC | FCDIM(TBD) | Object BodyInterface.RVC.RVCError.Obscuration
3113 | PAC_CamSysFail_St | Generated from auto-import | Standardized | None | 3 | ZZ_PAC_CamSysFail_St |  | TBD | TBD | _Not Assigned | IPC | FCDIM(TBD) | Object BodyInterface.RVC.RVCError.Failure
3110 | PAC_DistanceBars_St | Generated from auto-import | Standardized | None | 2 | ZZ_PAC_DistanceBars_St |  | TBD | TBD | _Not Assigned | IPC | FCDIM(TBD) | Object BodyInterface.RVC.RVCMode.DistanceBars
3111 | PAC_Guidelines_St | Generated from auto-import | Standardized | None | 3 | ZZ_PAC_Guidelines_St |  | TBD | TBD | _Not Assigned | IPC | FCDIM(TBD) | Object BodyInterface.RVC.RVCMode.Guidelines
3112 | PAC_TowBarZoom_St | Generated from auto-import | Standardized | None | 2 | ZZ_PAC_TowBarZoom_St |  | TBD | TBD | _Not Assigned | IPC | FCDIM(TBD) | Object BodyInterface.RVC.RVCMode.TowBarZoom
2547 | Panel_Btn_Stt | No description. | Standardized | None | 2 | Btn_Stt_ET |  | Disabled | TBD | _Not Assigned | FCIM | FDM(1000 E/P),HUD(100),APIM(1000 E/P)
4332 | Panic_D_RqRsm | Panic requests from Dealer installed Remote Start Module (RSM). (May be commanded via RSM key FOB or via Cell Phone Application) | Standardized | None | 2 | OnOffNull_ET |  | Null | aperiodic | _Not Assigned | RSM | BCM(TBD)
4783 | Panic_D_RqUpftr | Panic requests from cellular device | Standardized | None | 2 | OnOffNull_ET |  | Null |  |  | GFM2 | BCM(1000 EP)
4333 | PanicRq_No_ActlRsm | Event counter for Panic from Dealer installed Remote Start Module (RSM). (May be commanded via RSM key FOB or via Cell Phone Application) | Standardized | None | 8 | UnitlessValue8bit_ET | unitless | 0 unitless | aperiodic | _Not Assigned | RSM | BCM(TBD)
4778 | PanicRq_No_ActlUpftr | Event counter for Panic from cellular remote device. | Standardized | None | 8 | UnitlessValue8bit_ET | unitless | 0 unitless |  |  | GFM2 | BCM(1000 EP) | Increments each time a new request state or a new activation is desired. Zero is reserved for initial value out of reset.
2372 | Park_Brake_Chime_Rqst | Request to activate the chime when the parking brake is engaged and the speed is greater than a certain threshold. | Standardized | None | 1 | OnOff_ET |  | Off | TBD | _Not Assigned | BCM | IPC(1000 E/P)
2645 | ParkDetect_Stat | Indicates the status of the vehicle in park detect switch. | Standardized | None | 1 | ParkDetect_Stat_ET |  | Not_Park | TBD | _Not Assigned | IPC | HUD(100),TCM(100),RSM(1000),PCM(100),BCM(1000 E/P)
1157 | ParkHeaterOnOff | Defines if the Parking Heater has been active since last time the engine was running. | Restricted | None | 1 | OnOff_ET |  | TBD | TBD | _Not Assigned | ZZZZZZTX | PCM(TBD),ECM(TBD) | 06-Oct-2008, ksmith17: Changed category from Covered by another team and provided name. Argument: Status; Boolean
2138 | Parklamp_Status | Indicates the desired status of the parklamps relay prior to consideration of battery voltage and Diagnostics PID control. This is identical to the Parklamps_Command internal dataflow which is the command to control the position/parklamps. | Standardized | Embedded | 2 | OnOff_D_IncldUnknownET |  | On | TBD | _Not Assigned | BCM | PAM(500E/P),IPC(TBD),DCMG(1000 EP),DCMH(1000 EP),FCIM(TBD),TBM(TBD),SODL(1000 E/P),IPMA(TBD),RACM(1000),ATCM(1000),GSM(100),APIM(1000),HCM(1000),SODR(1000 E/P),PDM(1000 E/P),RHVAC(10),IPMB(500 e/p),TCU(1000),GWM_ECG(1000),DDM(1000 E/P),TRM(1000 E/P)
4054 | ParkLampTrlrOut_B_Stat | Indication of the trailer park lights outage status | Standardized | None | 1 | TurnLampOut_B_ET |  | NULL |  |  | TRM | IPC(1000 E/P)
3381 | Partial_Amp_Shutdown | Generated from auto-import | Standardized | None | 1 | ZZ_Partial_Amp_Shutdown |  | TBD | TBD | _Not Assigned | FCDIM,APIM | GFM(TBD),ACM(TBD),DSP(TBD) | Method Partial_Amp_Shutdown
1367 | PASDistanceFront | Indicates the distance to an obstacle in front of the car. PASDistanceFrontCoding: Bit 0..4 - distance outer left sensor Bit 5..9 - distance inner left sensor Bit 10..14 - distance inner right sensor Bit 15..19 - distance outer right sensor Bit 20.23 - not used | Restricted | None | 24 | UnitlessValue24bit_ET | unitless | 0 unitless | TBD | _Not Assigned | ZZZZZZTX | ZZZZZZRX(TBD)
2339 | Pasngr_Lock_Sw_Cnt | Count to indicate whether a new lock switch press has occurred. | Standardized | None | 8 | UnitlessValue8bit_ET | unitless | 0 | TBD | _Not Assigned | PDM | BCM(100 E/P) | Signal is directly related to Driver_Lock_Sw_Message_Cnt
2340 | Pasngr_Lock_Sw_Stat | Indicates status of driver door interior trim lock/unloch switch. | Standardized | None | 2 | LckSwtch_D_ET |  | Null | TBD | _Not Assigned | PDM | BCM(100 E/P) | Signal is directly related to Driver_Lock_Sw_Stat
1368 | PassengerSeatStat | Passenger Seat Status. This signal provides the status of the estimated size of the occupant. | Restricted | Embedded | 2 | PassengerSeatStat_ET |  | TBD | TBD | _Not Assigned | OCS | RCM(TBD)
2705 | PassMirrorCmd | Mirror command from DDM to PDM. DDM is master of that function. | Standardized | None | 3 | MirrorCmd_D_ET |  | Idle | aperiodic | _Not Assigned | DDM | PDM(1000 E/P)
1439 | PassRstrnInd_Req | Requests illumination of airbag on, airbag off, or both lights in Electronic Finish Panel. The IPC will gateway the signal to the EFP on the Infotainment bus. | Standardized | Embedded | 2 | PassRstrnInd_Req_ET2 |  | ABOnNotIllum_OffNotIllum | TBD | _Not Assigned | RCM | FCIM(1000 E/P),FCIMB(1000)
1440 | PassRstrnInd_Stat | Reports status of airbag on and airbag off lights (on vs. off, normal vs. faulted). | Standardized | Embedded | 3 | PassRstrnInd_Stat_ET |  | Not_Supported | TBD | _Not Assigned | FCIM,FCIMB | RCM(TBD)
2706 | PassWindowCmd | Window command from DDM to PDM. | Standardized | None | 3 | WindowCmd_D_ET |  | Idle | aperiodic | _Not Assigned | DDM | PDM(1000 E/P)
2702 | PassWindowPosition | WindowPositionCoding. Used for climate control and alarm system. | Standardized | None | 3 | WindowPosition_D_ET |  | Undefined window position | 20 | _Not Assigned | PDM | RGTM(1000EP),TCU(1000 EP),DDM(1000 E/P),FCIM(1000 E/P),GWM_ECG(1000 EP),BCM(1000 ep),ACM(1000)
6189 | PdbObdCodeClrActv_B_Rq | This signal requests that the receiver clear any Onboard Diagnostic (OBD) based diagnostic trouble codes (DTCs) currently reported. | Standardized | None | 1 | ActiveInactive_ET |  | Inactive | TBD | _Not Assigned | SOBDMC | BCMC(1000 EP) | The signal is set to Active when a reset should occur and Inactive otherwise.
5008 | PdstrnAlrt_B_Falt | Signal used to report faults of pedestrian alert module. | Standardized | None | 1 | YesNo_ET |  | No |  |  | PACM | IPC(1000)
1369 | PEBackupSlot_Stats | My Key System - IPC interface with PEPS for creating a My Key. | Standardized | None | 2 | PEBackupSlot_Stats_ET |  | TBD | TBD | _Not Assigned | BCM | IPC(TBD)
4126 | PepsKeyActv_D_Stat | Index for Current PEPS Key Active on Vehicle | Standardized | None | 4 | PepsKeyActv_D_Stat_ET |  | No Key Active |  |  | BCM | IPC(1000 EP),GWM_ECG(1000 EP),SOBDMC(100 FP),TCU(1000 EP)
4117 | PepsKeyFound_No_Actl | Signal indicating the results of the PK search. Value represents which PKs are found in the vehicle. | Standardized | None | 4 | UnitlessValue4bit_ET | unitless | 0 unitless |  |  | BCM | TCU(1000 EP),GWM_ECG(1000 EP)
2243 | Perimeter_Alarm_Status | Indicates the present state of the perimeter alarm feature. | Standardized | None | 2 | Perimeter_Alarm_Status_ET |  | Disarmed | TBD | _Not Assigned | BCM | RSM(TBD),DCMF(1000 E/P),TRM(TBD),BCMC(1000 EP),DCMG(1000 E/P),DCME(1000 E/P),TCU(1000 EP),DCMH(1000 E/P),GFM2(1000EP),GWM_ECG(1000 EP)
2241 | PerimeterAlarmChimeRq | Indicates perimeter alarm will activate soon without customer intervention. | Standardized | None | 1 | OnOff_ET |  | Off | TBD | _Not Assigned | BCM | IPC(TBD)
1962 | PeriodicElLoad_B_Stat | Status of periodic electrical loads. | Standardized | None | 1 | ActiveInactive_ET |  | Inactive | TBD | _Not Assigned | BCM | PCM(50),ECM(50) | Features such as turn signals, flashers, intermittant wipers.
5383 | Pers1Key_D_Stat | Status of fob association. | Standardized | None | 2 | PersKey_D_Stat_ET |  | Null |  |  | BCM | DSM(1000),APIM(1000)
2188 | Pers1OptIn_B_Stats | Indicates that user 1 has 'Opted In' to Personalization. | Standardized | None | 1 | OptedInNotOptedIn_ET |  | Not_Opted_In | TBD | _Not Assigned | APIM | BCM(TBD)
5695 | Pers1Phone_D_Stat | Phone Association status for Phone as a Key to Enhanced Memory | Standardized | None | 3 | PersPhone_D_Stat_ET |  | NoPhoneAssociated |  |  | BCM | APIM(1000)
5384 | Pers2Key_D_Stat | Status of fob association. | Standardized | None | 2 | PersKey_D_Stat_ET |  | Null |  |  | BCM | APIM(1000),DSM(1000)
2189 | Pers2OptIn_B_Stats | Indicates that user 2 has 'Opted In' to Personalization. | Standardized | None | 1 | OptedInNotOptedIn_ET |  | Not_Opted_In | TBD | _Not Assigned | APIM | BCM(TBD)
5696 | Pers2Phone_D_Stat | Phone Association status for Phone as a Key to Enhanced Memory | Standardized | None | 3 | PersPhone_D_Stat_ET |  | NoPhoneAssociated |  |  | BCM | APIM(1000)
5381 | Pers3Key_D_Stat | Status of fob association. | Standardized | None | 2 | PersKey_D_Stat_ET |  | Null |  |  | BCM | DSM(1000),APIM(1000)
2190 | Pers3OptIn_B_Stats | Indicates that user 3 has 'Opted In' to Personalization. | Standardized | None | 1 | OptedInNotOptedIn_ET |  | Not_Opted_In | TBD | _Not Assigned | APIM | BCM(TBD)
5698 | Pers3Phone_D_Stat | Phone Association status for Phone as a Key to Enhanced Memory | Standardized | None | 3 | PersPhone_D_Stat_ET |  | NoPhoneAssociated |  |  | BCM | APIM(1000)
5382 | Pers4Key_D_Stat | Status of fob association. | Standardized | None | 2 | PersKey_D_Stat_ET |  | Null |  |  | BCM | DSM(1000),APIM(1000)
2191 | Pers4OptIn_B_Stats | Indicates that user 4 has 'Opted In' to Personalization. | Standardized | None | 1 | OptedInNotOptedIn_ET |  | Not_Opted_In | TBD | _Not Assigned | APIM | BCM(TBD)
5697 | Pers4Phone_D_Stat | Phone Association status for Phone as a Key to Enhanced Memory | Standardized | None | 3 | PersPhone_D_Stat_ET |  | NoPhoneAssociated |  |  | BCM | APIM(1000)
2187 | PersConflict_D_Actl | Indicates a conflict between a passive recall request and the last active recall request. | Standardized | None | 1 | ConflictNoConflict_ET |  | Conflict | TBD | _Not Assigned | BCM | APIM(TBD)
2203 | PersIndexApim_D_Actl | Indicates which personality profile is being reported. | Standardized | None | 3 | PersIndex_D_ET |  | Vehicle | TBD | _Not Assigned | APIM | IPC(TBD)
2200 | PersIndexBcm_D_Actl | Indicates which personality profile is being reported. | Standardized | None | 3 | PersIndex_D_ET |  | Vehicle | TBD | _Not Assigned | BCM | IPC(TBD),APIM(TBD)
4891 | PersIndexBcmb_D_Actl | Indicates which Personality Profile is being accessed by the center stack. | Standardized | None | 3 | PersIndex_D_ET |  | Vehicle |  |  | BCMB | DSM(100)
2206 | PersIndexCcm_D_Actl | Indicates which personality profile is being reported. | Standardized | None | 3 | PersIndex_D_ET |  | Vehicle | TBD | _Not Assigned | IPMA,CCM | APIM(TBD),IPC(TBD),HUD(TBD)
4564 | PersIndexDdm_D_Actl | Indicates which personality profile is being reported. | Standardized | None | 3 | PersIndex_D_ET |  | Vehicle | 50 | Infotainment | DDM | IPC(50),APIM(1000 EP)
2215 | PersIndexDsm_D_Actl | Indicates which personality profile is being reported. | Standardized | None | 3 | PersIndex_D_ET |  | Vehicle | TBD | _Not Assigned | DSM | APIM(TBD),IPC(TBD)
2167 | PersIndexFcim_D_Actl | Indicates which personality profile is being reported. | Standardized | None | 3 | PersIndex_D_ET |  | Vehicle | TBD | _Not Assigned | FCIM | IPC(TBD),APIM(TBD)
2170 | PersIndexHpcm_D_Actl | Indicates which personality profile is being reported. | Standardized | None | 3 | PersIndex_D_ET |  | Vehicle | TBD | _Not Assigned | SOBDMC | APIM(TBD),IPC(TBD)
4982 | PersIndexHud_D_Actl | Indicates the current value of the feature setting for the feature that is being set or queried.This is in response to a request to set, query or upload the feature. | Standardized | None | 16 | UnitlessValue16bit_ET | unitless | 0 unitless |  |  | HUD | IPC(1000)
2209 | PersIndexIpc_D_Actl | Indicates which personality profile is being reported. | Standardized | None | 3 | PersIndex_D_ET |  | Vehicle | TBD | _Not Assigned | IPC | APIM(TBD)
2218 | PersIndexIpma_D_Actl | Indicates which personality profile is being reported. | Standardized | None | 3 | PersIndex_D_ET |  | Vehicle | TBD | _Not Assigned | IPMA | IPC(TBD),APIM(TBD),HUD(100)
4425 | PersIndexIpmb_D_Actl | The personalization index for the IPMB features | Standardized | None | 3 | PersIndex_D_ET |  | Vehicle |  |  | IPMB,IPMA | APIM(1000)
2221 | PersIndexRhvac_D_Actl | Indicates which personality profile is being reported. | Standardized | None | 3 | PersIndex_D_ET |  | Vehicle | TBD | _Not Assigned | RHVAC | APIM(TBD),IPC(TBD)
2212 | PersIndexSccm_D_Actl | Indicates which personality profile is being reported. | Standardized | None | 3 | PersIndex_D_ET |  | Vehicle | TBD | _Not Assigned | SCCM | APIM(TBD),IPC(TBD)
6748 | PersIndexSuma_D_Actl | Indicates which personality profile is being reported. | Standardized | None | 3 | PersIndex_D_ET |  | Vehicle |  |  | SUMA | APIM(1000),IPC(1000)
2164 | PersIndexVdm_D_Actl | Indicates which personality profile is being reported. | Standardized | None | 3 | PersIndex_D_ET |  | Vehicle | TBD | _Not Assigned | VDM,SASM | IPC(TBD),APIM(TBD)
2192 | PersNo_D_Actl | Indicates which personality is currently selected. | Standardized | None | 3 | PersIndex_D_ET2 |  | NotDetermined | TBD | _Not Assigned | BCM | CCM(TBD),BCMB(TBD),DSM(TBD),SOBDMC(TBD),IPC(TBD),SCMH(TBD),SASM(TBD),ABS(1000),APIM(TBD),DSP(1000),SCMG(TBD),ACM(1000),FCIM(TBD),IPMA(TBD),RHVAC(TBD),VDM(TBD),SCCM(TBD)
2194 | PersNoPos_D_Actl | Indicates which personality is currently selected for positional classic features settings. For Not_Opted_in Adding IPC as a reciever of this signal for S550 MyColor memory feature. | Standardized | None | 3 | PersIndex_D_ET |  | Vehicle | TBD | _Not Assigned | BCM | HUD(1000 E/P),SCMG(1000),APIM(1000),BCMB(1000),DSM(TBD),IPC(1000),SCMH(1000)
5685 | PersRecallSrc_D_Actl | Personality Recall Source, reports what request caused the last recall. | Standardized | None | 3 | PersRecallSrc_D_Actl_ET |  | Null | 20 | _Not Assigned | BCM | DSM(1000 EP),BCMB(1000 EP)
2196 | PersSetup_No_Actl | Indicates the number of the feature from the master feature list that is being configured from the configuration file. | Standardized | None | 16 | UnitlessValue16bit_ET | unitless | 0 | TBD | _Not Assigned | BCM | DDM(100),FCIM(TBD),VDM(TBD),CCM(TBD),APIM(TBD),SOBDMC(TBD),SCCM(TBD),IPMA(TBD),BCMB(100),PDM(100),IPC(TBD),DSM(TBD),RHVAC(TBD)
2195 | PersSetupAccessCtrl | Signal that indicates whether the feature identified in PerSetup.Num is affected by the MyKey feature. | Standardized | None | 1 | PersSetupAccessCtrl_ET |  | Full | TBD | _Not Assigned | BCM | IPMA(TBD),SOBDMC(TBD),FCIM(TBD),BCMB(TBD),APIM(TBD),VDM(TBD),SCCM(TBD),CCM(TBD),IPC(TBD),DSM(TBD),RHVAC(TBD)
2197 | PersSetupRestr_D_Actl | Indicates the level of configurability for the featue indicated in PersSetup.Num. | Standardized | None | 2 | PersSetupRestr_D_ET |  | Factory | TBD | _Not Assigned | BCM | APIM(TBD),RHVAC(TBD),VDM(TBD),FCIM(TBD),SOBDMC(TBD),IPMA(TBD),IPC(TBD),DSM(TBD),SCCM(TBD),CCM(TBD),DDM(100),PDM(100),BCMB(100)
2177 | PersStore_D_Actl | Confirmation back to display that a requested Store was completed successfully. | Standardized | None | 2 | PersStore_D_Actl_ET |  | Complete | TBD | _Not Assigned | DSM | APIM(TBD)
2178 | PersStore_D_Rq | A request from APIM to DSM store the current memory positions into the current personality | Standardized | None | 3 | CntrStk_D_RqRecall_ET |  | Null | TBD | _Not Assigned | FCDIM,APIM | BCMB(TBD),DSM(TBD)
3471 | PHONE_MC_WORD_Rx | Generated from auto-import | Standardized | None | 64 | ZZ_PHONE_MC_WORD_Rx |  | TBD | TBD | _Not Assigned | IPC | APIM(TBD),SPRM(TBD) | MM ISO 15765-2 Message Catalogue Section MC - PHONE
3470 | PHONE_MC_WORD_Tx | Generated from auto-import | Standardized | None | 64 | ZZ_PHONE_MC_WORD_Tx |  | TBD | TBD | _Not Assigned | APIM | IPC(TBD) | MM ISO 15765-2 Message Catalogue Section PHONE - MC
7113 | PHONE_RDISP2_WORD_Rx | TP-Channel | Standardized | None | 64 | UnitlessValue64bit_ET | unitless | 0 unitless |  |  | HUD | APIM(0),ACM(0)
7112 | PHONE_RDISP2_WORD_Tx | TP-Channel for cHUD and advHUD | Standardized | None | 64 | UnitlessValue64bit_ET | unitless | 0 unitless |  |  | ACM,APIM | HUD(0)
3469 | PHONE_RDSP_WORD_Rx | Generated from auto-import | Standardized | None | 64 | ZZ_PHONE_RDSP_WORD_Rx |  | TBD | TBD | _Not Assigned | FCDIM | SPRM(TBD) | MM ISO 15765-2 Message Catalogue Section RDISP - PHONE
3468 | PHONE_RDSP_WORD_Tx | Generated from auto-import | Standardized | None | 64 | ZZ_PHONE_RDSP_WORD_Tx |  | TBD | TBD | _Not Assigned | SPRM | FCDIM(TBD) | MM ISO 15765-2 Message Catalogue Section PHONE - RDISP
3283 | PhoneVoiceCtrlButtons | Generated from auto-import | Standardized | None | 3 | ZZ_PhoneVoiceCtrlButtons | unitless | TBD | TBD | _Not Assigned | IPC | SPRM(TBD) | Object Specification Body System Interface.PhoneVoiceCtrlButtons Object Voice Control.PhoneVoiceCtrlButtons Bit meanings: 0: Not Pressed 1: Pressed Bit 0: Push to talk Bit 1: Accept Call Bit 2: Reject Call
7697 | PiCode_No_Rq | The signal PiCode_D_Rq is used to address the requested FM broadcasting station. | Standardized | None | 16 | UnitlessValue16bit_ET | unitless | 0 unitless |  |  | APIM | ACM(0)
3384 | PJB_BootLidStatus | Generated from auto-import | Standardized | None | 1 | ZZ_PJB_BootLidStatus |  | TBD | TBD | _Not Assigned | IPC | APIM(TBD),FCDIM(TBD) | not supported in CD34x
3388 | PJB_DriverDoorStatus | Generated from auto-import | Standardized | None | 1 | ZZ_PJB_DriverDoorStatus |  | TBD | TBD | _Not Assigned | IPC | APIM(TBD),FCDIM(TBD),SPRM(TBD),FCIM(TBD) | Information from the PJB if the driver door is open or closed. Provided by CD34x
3386 | PJB_LeftRearDoorStatus | Generated from auto-import | Standardized | None | 1 | ZZ_PJB_LeftRearDoorStatus |  | TBD | TBD | _Not Assigned | IPC | APIM(TBD),FCDIM(TBD) | not supported in CD34x
3180 | PJB_LockStatus | Generated from auto-import | Standardized | None | 3 | ZZ_PJB_LockStatus |  | TBD | TBD | _Not Assigned | IPC | APIM(TBD),FCDIM(TBD),SPRM(TBD) | Object: Power Management Interface. Lock_Status Object BodySystemInterface.LockStatus Information from the PJB if the car is locked.
3181 | PJB_LockStatusValid | Generated from auto-import | Standardized | None | 1 | ZZ_PJB_LockStatusValid |  | TBD | TBD | _Not Assigned | IPC | FCDIM(TBD),SPRM(TBD),APIM(TBD) | Validity of signal PJB_LockStatus Provided by CD34x Object BodySystemInterface.LockStatus.Validation
3387 | PJB_PassengerDoorStatus | Generated from auto-import | Standardized | None | 1 | ZZ_PJB_PassengerDoorStatus |  | TBD | TBD | _Not Assigned | IPC | FCDIM(TBD),FCIM(TBD),SPRM(TBD),APIM(TBD) | Information from the PJB if the passenger door is open or closed. Provided by CD34x
3389 | PJB_ReverseGearSwitch | Generated from auto-import | Standardized | None | 1 | ZZ_PJB_ReverseGearSwitch |  | TBD | TBD | _Not Assigned | IPC | FCDIM(TBD),HUD(100),SPRM(TBD) | The reverse gear is hardwired to the PJB or transmitted by the TCM via gateway to the PJB and the PJB sends the PJB_ReverseGearSwitch signal out.
3385 | PJB_RightRearDoorStatus | Generated from auto-import | Standardized | None | 1 | ZZ_PJB_RightRearDoorStatus |  | TBD | TBD | _Not Assigned | IPC | APIM(TBD),FCDIM(TBD) | not supported in CD34x
4823 | PJB_TriggCause_419 | This Request signal triggers the MFD to display a message when an alarm in the vehicle is triggered. | Restricted | None | 4 | PJB_TriggCause_ET |  | NoTrig |  |  | IPC | FCDIM(1000 E/P)
2638 | PlgActv_D_ActlChrgr | The status of the Charge Plug - a device plugged into the charge inlet port on the vehicle. | Standardized | Embedded | 2 | PlgActv_D_Actl_IncldFaltET |  | Faulty | TBD | _Not Assigned | SOBDM | GFM2(100),SOBDMC(100),GFM(100),GWM_ECG(100),BECM(100),PCM(100),TCU(100) | This signal replaces ChrgrPlgStat_B_Actl (2039) by embedding a fault state.
2237 | PlgActvArb_B_Actl | Power Wall Plug Status, as arbitrated by the Powertrain Control Module, for control purposes. | Standardized | None | 1 | OnOff_ET |  | On | TBD | _Not Assigned | PCM,SOBDMC | IPC(100),GWM_ECG(100),SOBDMC(100),BCM(100),ECM(100) | PCM Transmits in BEV, HPCM Transmits in PHEV
4035 | PlgActvArb_B_Dsply | Wall Plug Shown as plugged in or not. This signal drives a cluster telltale, plug icon on power flow centerstack display and/or other HMI that shows the customer the plug status. All HMI that communicates the plug status to the customer should use this input. | Standardized | None | 1 | OnOff_ET |  | Off |  |  | SOBDMC,PCM | IPC(100),APIM(100),GWM_ECG(100) | BEV/PHEV WALL PLUG ACTIVE for Center Stack / NAV Screen Display / Remote Data Displays / Instrument Cluster / BTSI Interlock 1000 ms max update period
4310 | PlgOvrrdStrt_D_Cmd | This signal indicates that the customer has confirmed the vehicle is unplugged. This will allow the powertrain to start the vehicle if the plugged in signal is missing, faulted or invalid. | Standardized | None | 2 | PlgOvrrdStrt_D_Cmd_ET |  | Null State (No Cust Resp) |  |  | IPC | SOBDMC(100),PCM(100) | Replaces the signal PlgOvrrdStrt_B_Cmd.
5537 | PlgStatEvnt_B_Stat | The BCCM will use this signal to identify the plug status change wake event. | Standardized | None | 1 | ActiveInactive_ET |  | Inactive |  |  | SOBDM | PCM(200),BECM(200),SOBDMC(200),ECM(200),DCDC(200)
6436 | PmCabn_Conc_Actl | Contains the current averaged particulate matter (PM) concentration data from the PM sensor located in the passenger-compartment. | Standardized | None | 9 | Concentration9bit_IncldQfET | parts / million | No data exists | 50 | _Not Assigned | FCIM,HVAC | RACM(1000 E/P),APIM(1000 E/P)
6438 | PmCabn_D_Stat | Contains the current climate control system particulate-matter filtering status for the passenger-compartment. | Standardized | None | 2 | PmCabn_D_Stat_ET |  | NotKnown | 50 | _Not Assigned | APIM | RACM(1000 E/P)
6449 | PmCabn02Mnte_Conc_Actl | Contains the averaged passenger compartment particulate matter concentration data for the previous 2 minutes since the vehicle was started. | Standardized | None | 9 | Concentration9bit_IncldQfET | parts / million | No data exists | 50 | _Not Assigned | HVAC,FCIM | RACM(1000),APIM(1000 E/P)
6440 | PmCabn04Mnte_Conc_Actl | Contains the averaged passenger compartment particulate matter concentration data for the previous 2 to 4 minutes since the vehicle was started. | Standardized | None | 9 | Concentration9bit_IncldQfET | parts / million | No data exists | 50 | _Not Assigned | HVAC,FCIM | APIM(1000 E/P),RACM(1000)
6441 | PmCabn06Mnte_Conc_Actl | Contains the averaged passenger compartment particulate matter concentration data for the previous 4 to 6 minutes since the vehicle was started. | Standardized | None | 9 | Concentration9bit_IncldQfET | parts / million | No data exists | 50 | _Not Assigned | HVAC,FCIM | APIM(1000 E/P),RACM(1000)
6442 | PmCabn08Mnte_Conc_Actl | Contains the averaged passenger compartment particulate matter concentration data for the previous 6 to 8 minutes since the vehicle was started. | Standardized | None | 9 | Concentration9bit_IncldQfET | parts / million | No data exists | 50 | _Not Assigned | FCIM,HVAC | RACM(1000),APIM(1000 E/P)
6443 | PmCabn10Mnte_Conc_Actl | Contains the averaged passenger compartment particulate matter concentration data for the previous 8 to 10 minutes since the vehicle was started. | Standardized | None | 9 | Concentration9bit_IncldQfET | parts / million | No data exists | 50 | _Not Assigned | FCIM,HVAC | APIM(1000 E/P),RACM(1000)
6444 | PmCabn12Mnte_Conc_Actl | Contains the averaged passenger compartment particulate matter concentration data for the previous 10 to 12 minutes since the vehicle was started. | Standardized | None | 9 | Concentration9bit_IncldQfET | parts / million | No data exists | 50 | _Not Assigned | FCIM,HVAC | APIM(1000 E/P),RACM(1000)
6445 | PmCabn14Mnte_Conc_Actl | Contains the averaged passenger compartment particulate matter concentration data for the previous 12 to 14 minutes since the vehicle was started. | Standardized | None | 9 | Concentration9bit_IncldQfET | parts / million | No data exists | 50 | _Not Assigned | FCIM,HVAC | APIM(1000 E/P),RACM(1000)
6446 | PmCabn16Mnte_Conc_Actl | Contains the averaged passenger compartment particulate matter concentration data for the previous 14 to 16 minutes since the vehicle was started. | Standardized | None | 9 | Concentration9bit_IncldQfET | parts / million | No data exists | 50 | _Not Assigned | FCIM,HVAC | APIM(1000 E/P),RACM(1000)
6447 | PmCabn18Mnte_Conc_Actl | Contains the averaged passenger compartment particulate matter concentration data for the previous 16 to 18 minutes since the vehicle was started. | Standardized | None | 9 | Concentration9bit_IncldQfET | parts / million | No data exists | 50 | _Not Assigned | FCIM,HVAC | APIM(1000 E/P),RACM(1000)
6448 | PmCabn20Mnte_Conc_Actl | Contains the averaged passenger compartment particulate matter concentration data for the previous 18 to 20 minutes since the vehicle was started. | Standardized | None | 9 | Concentration9bit_IncldQfET | parts / million | No data exists | 50 | _Not Assigned | FCIM,HVAC | APIM(1000 E/P),RACM(1000)
6439 | PmCabnLvl_D_Stat | Contains the current averaged particulate matter (PM) concentration quantized level from the PM sensor located in the passenger-compartment. | Standardized | None | 3 | PmLvl_D_Stat_ET |  | NotKnown | 50 | _Not Assigned | APIM | RACM(1000 E/P)
402 | PmpPwSteerHyd_P_Actl | Information to calculate mechanically driven hydraulic pump (power steering) torque. Power Steering hydraulic pump pressure. | Standardized | Embedded | 8 | PwSteer_P_IncldQfET | bar | TBD | 10 | _Not Assigned | ZZZZZZTX | ZZZZZZRX(TBD) | In FNA, this is sometimes a pressure transducer as a continuous output, and sometimes is a two state switch. In the case of a switch, the engine controller high level driver will convert the high position of the switch to a calibratable pressure.
6437 | PmSnsCabn_D_Stat | Contains the current status information for the particulate-matter sensor located in the passenger-compartment. | Standardized | None | 3 | PmSns_D_Stat_ET |  | NoIssue | 50 | _Not Assigned | FCIM,HVAC | APIM(1000 E/P),RACM(1000 E/P)
2872 | PoliceAux1Lamp_B_Rq | Indicates that the Aux 1 function has been activated by the user. | Standardized | None | 1 | OnOff_ET |  | Off | TBD | _Not Assigned | GFM | IPC(1000 E/P),TCU(1000 e/p)
6781 | PoliceAux1Lamp_B_Rq2 | TRM Tx signal that indicates the IPC that Police Device 1 is active | Standardized | None | 1 | ActivateDeactivate_ET |  | Deactivate |  |  | TRM | IPC(100)
6586 | PoliceAux1Swtch_B_Stat | Police Aux Switch #1 | Standardized | None | 1 | SwitchCoding |  | Switch not active |  |  | SCCM | TRM(100) | Suggesting event periodic
2873 | PoliceAux2Lamp_B_Rq | Indicates that the Aux 2 function has been activated by the user. | Standardized | None | 1 | OnOff_ET |  | Off | TBD | _Not Assigned | GFM | IPC(1000 E/P),TCU(1000 e/p)
6778 | PoliceAux2Lamp_B_Rq2 | TRM Tx signal that indicates the IPC that Police Device 2 is active | Standardized | None | 1 | ActivateDeactivate_ET |  | Deactivate |  |  | TRM | IPC(100)
6588 | PoliceAux2Swtch_B_Stat | Police Aux Switch #2 | Standardized | None | 1 | SwitchCoding |  | Switch not active |  |  | SCCM | TRM(100) | suggesting event periodic
2874 | PoliceAux3Lamp_B_Rq | Indicates that the Aux 3 function has been activated by the user. | Standardized | None | 1 | OnOff_ET |  | Off | TBD | _Not Assigned | GFM | TCU(1000 e/p),IPC(1000 E/P)
6779 | PoliceAux3Lamp_B_Rq2 | TRM Tx signal that indicates to the IPC that Police Device 3 is active | Standardized | None | 1 | ActivateDeactivate_ET |  | Deactivate |  |  | TRM | IPC(100)
6587 | PoliceAux3Swtch_B_Stat | Police Aux Switch #3 | Standardized | None | 1 | SwitchCoding |  | Switch not active |  |  | SCCM | TRM(100) | suggesting event periodic
2875 | PoliceAux4Lamp_B_Rq | Indicates that the Aux 4 function has been activated by the user. | Standardized | None | 1 | OnOff_ET |  | Off | TBD | _Not Assigned | GFM | IPC(1000 E/P),TCU(1000 e/p)
6780 | PoliceAux4Lamp_B_Rq2 | TRM Tx signal that indicates to the IPC that Police Device 4 is active | Standardized | None | 1 | ActivateDeactivate_ET |  | Deactivate |  |  | TRM | IPC(100)
6589 | PoliceAux4Swtch_B_Stat | Police Aux Switch #4 | Standardized | None | 1 | SwitchCoding |  | Switch not active |  |  | SCCM | TRM(100) | suggesting event periodic
7693 | PoliceDmngLvl_D_Stat | Police Dark Car Signal | Standardized | Embedded | 3 | PoliceDmngLvl_D_Stat_ET |  | Null |  |  | BCM | ICM(500),PDM(500),DDM(500),IPC(500),FCIMB(500),TCU(500),RCM(500),HUD(500),ACM(500),DRDM(500),HVAC(500),APIM(500)
4922 | PoliceIdlMde_D_Stat | Indicates operating state of Police Idle System. The Police Idle System allows a Police Officer to leave the engine running and doors unlocked and prevent the vehicle from unauthorized use. | Standardized | None | 4 | PoliceIdlMde_D_Stat_ET3 |  | Off |  |  | BCM | IPC(1000 E\P)
5604 | PolicePurstMde_B_Stat | This signal indicates the status of police pursuit mode on equipped vehicles. | Standardized | None | 1 | OnOff_ET |  | Off |  |  | SOBDMC,PCM | AWD(100),IPC(100) | Signal was initially created for HEV, but is now required on GAS Police Vehicles, starting with 2020MY 3.0L/3.3L U625.
3666 | Pop_Up_Focus_Bar_St | Generated from auto-import | Standardized | None | 4 | ZZ_Pop_Up_Focus_Bar_St |  | TBD | TBD | _Not Assigned | FCDIM | APIM(TBD) | Object AtlanticWizard.TerminalDisplayManagement.Pop_Up_Focus_Bar.St.Status
6357 | PosLghtFl_D_Stat | Provides functional status of the Left Front Position Light. | Standardized | Embedded | 2 | ExtLght_D_Stat_IncldFaltET |  | Off |  |  | BCM | SDMA(1000)
6360 | PosLghtFr_D_Stat | Provides functional status of the Right Front Position Light. | Standardized | Embedded | 2 | ExtLght_D_Stat_IncldFaltET |  | Off |  |  | BCM | SDMA(1000)
6363 | PosLghtRl_D_Stat | Provides functional status of the Left Rear Position Light. | Standardized | Embedded | 2 | ExtLght_D_Stat_IncldFaltET |  | Off |  |  | BCM | SDMA(1000)
6365 | PosLghtRr_D_Stat | Provides functional status of the Right Rear Position Light. | Standardized | Embedded | 2 | ExtLght_D_Stat_IncldFaltET |  | Off |  |  | BCM | SDMA(1000)
2354 | Power_Decklid_Rqst | Indicated to the rest of the vehicle that the Remote Control feature (RKE) has received a valid keyfob button press for a Power Decklid movement. Open or close decklid is performed in module that receives this signal. | Standardized | None | 1 | ActiveNull_ET |  | Null | TBD | _Not Assigned | BCM | RGTM(1000 E/P)
2639 | Power_Liftgate_Mode_Cmd | Commands enable/disable of power liftgate operation. | Standardized | None | 1 | EnableDisable_ET |  | Disable | TBD | _Not Assigned | IPC | RGTM(1000)
2640 | Power_Liftgate_Mode_Stt | Indicates power liftgate status. | Standardized | None | 2 | EnableDisable_D_IncldNotSupportedET |  | Not supported | TBD | _Not Assigned | RGTM | IPC(1000)
2355 | Power_Liftgate_Rqst | Indicated to the rest of the vehicle that the Remote Control feature (RKE) has received a valid keyfob button press for a Power liftgate movement. Open or close liftgate is performed in module that receives this signal. | Standardized | None | 1 | ActiveNull_ET |  | Null | TBD | _Not Assigned | BCM | RGTM(1000 E/P)
3569 | Power_Up_Chime_Modules | Generated from auto-import | Standardized | None | 1 | ZZ_Power_Up_Chime_Modules |  | TBD | TBD | _Not Assigned | IPC | ACM(TBD),DSP(TBD),GWM_ECG(TBD) | Object.AlertMethod.IPC _Infotainment
1158 | PowerSystemStatus | Identifies status of battery light activation. | Restricted | None | 4 | PowerSystemStatusCoding |  | TBD | TBD | _Not Assigned | BCM | PCM(TBD),PSCM(TBD),IPC(TBD),ECM(TBD),PBM(TBD) | 24-Nov-2009, ksmith17: Category changed to Restricted from Standardized with eTracker 8685514. 06-Oct-2008, ksmith17: Changed category from Covered by another team and provided name. Argument: State; Enumerated; 'Normal function' , 'Overvoltage' , 'Alternator fault' , 'Low battery voltage 1' , 'Low battery voltage 2'; This signal is sent to inform the driver, i.e. to light the charge status lamp.
4218 | PreCondACSet_D_Actl | BEV/PHEV Pre-Conditioning - Settings- A/C Mode / Button Override0x00 = 'Off'0x01 = 'On'0x02 = 'Auto'0x03 = 'Last_User_Setting'Ref: HvacPrecondAC_D_Rq | Standardized | None | 2 | HvacPrecondAC_D_Rq_ET |  | Off |  |  | TCU | SOBDMC(500 FP)
4151 | PreCondActv_B_Actl | When precharge conditioning is active, this signal indicates that drive conditioning is active on plug in vehicles based on the next usage time (NUT). | Standardized | None | 1 | OnOffCoding |  | Off |  |  | SOBDMC | PCM(1000),HVAC(1000),ECM(1000),FCIM(1000),BCM(1000)
6715 | PreCondBatt_B_Actl | Indicates that battery preconditioning is active, which targets to heat/cool the battery to an optimal operating temperature while on plug with a next usage time (NUT) set. | Standardized | None | 1 | OffOnCoding |  | Off |  |  | SOBDMC | PCM(1000),ECM(1000),BECM(1000)
4228 | PreCondFanSet_D_Actl | BEV/PHEV Pre-Conditioning - Fan Settings | Standardized | None | 4 | HvacPrecondBlwr_D_ET |  | Off |  |  | TCU | SOBDMC(500 FP)
4193 | PreCondID_No_Actl | BEV/PHEV Pre-Conditioning - Settings- Pre-Conditioning Tag ID (1 - 10) Important: See TCU SPSS specification for value interpretation | Restricted | None | 4 | PreCondID_No_Actl_ET | unitless | 1 unitless |  |  | TCU | SOBDMC(500 FP)
4255 | PreCondID_No_Rq | BEV/PHEV Pre-Conditioning - Charge Programming- Request Cabin Comfort settings message corresponding to the ID index. 0 = Invalid. See specification for encoding interpretation. | Restricted | None | 4 | UnitlessValue4bit_ET | unitless | 0 unitless |  |  | SOBDMC | TCU(500)
4232 | PreCondModeSet_D_Actl | BEV/PHEV Pre-Conditioning - Settings- Mode | Standardized | None | 4 | HvacPrecondMode_D_ET |  | Off |  |  | TCU | SOBDMC(500 FP)
4230 | PreCondRecrcSet_D_Actl | BEV/PHEV Pre-Conditioning - Settings - Recirc Mode / Button | Standardized | None | 2 | HvacPrecondRecirc_D_Rq_ET |  | Outside |  |  | TCU | SOBDMC(500 FP)
4258 | PreCondStat_D_Dsply | Vehicle Pre-Conditioning status | Restricted | Embedded | 3 | PreCondStat_D_Dsply_ET |  | Not Scheduled |  |  | SOBDMC | TCU(1000),GWM_ECG(1000 E/P)
4206 | PreCondTeSet_Te_Actl | BEV/PHEV Pre-Conditioning - Settings - Temperature Important: See TCU SPSS specification for value interpretation | Restricted | None | 5 | PreCondTeSet_Te_Actl_ET | degC | 15.5 degC |  |  | TCU | SOBDMC(500 FP)
4209 | PreCondTPRDef_D_Actl | BEV/PHEV Pre-Conditioning - Settings- Touchpoints:- Rear Defrost: | Standardized | None | 2 | OnOffNull_ET |  | Null |  |  | TCU | SOBDMC(500 FP)
3664 | Primary_Aud_Source_ACM | Generated from auto-import | Standardized | None | 8 | ZZ_Primary_Aud_Source_ACM |  | TBD | TBD | _Not Assigned | FCDIM | APIM(TBD) | Object AtlanticWizard.AudioManagement.Primary_Audio_Source_ACM.Status
3704 | Primary_Aud_Srce_Target | Generated from auto-import | Standardized | None | 8 | ZZ_Primary_Aud_Srce_Target |  | TBD | TBD | _Not Assigned | FCDIM | APIM(TBD) | Object AtlanticWizard.AudioManagement.ACM_Audio_Source_Command.Primary_Audio_Source_Target
2405 | PrkAid_D_Falt | Park Aid Module to Cluster -Fault type | Standardized | None | 3 | PrkAid_D_Falt_ET |  | No_Fault | TBD | _Not Assigned | IPMB,PAM,IPMA | LIN(1000 E/P),IPMB(1000 e/p),CMR(1000 E/P),IPC(1000 E/P),SODL(1000 E/P),SODR(1000 E/P),BCM(1000 E/P)
6976 | PrkAidAcsyFront_D_RqDrv | For park aid accessory mode on/off menu in the IPC. | Standardized | None | 2 | OnOffNull_ET |  | Null |  | Infotainment | IPC | IPMA(100),PAM(100) | P558 first implementation; park aid accessory mode is to allow user to permanently disable front/rear/both park aids.
6977 | PrkAidAcsyFront_D_Stat | For park aid accessory mode on/off menu in the IPC. | Standardized | None | 2 | OnOffNull_ET |  | Null |  | Infotainment | PAM,IPMA | IPC(100) | P558 first implementation; park aid accessory mode is to allow user to permanently disable front/rear/both park aids.
6978 | PrkAidAcsyRear_D_RqDrv | For park aid accessory mode on/off menu in the IPC. | Standardized | None | 2 | OnOffNull_ET |  | Null |  | Infotainment | IPC | PAM(100),IPMA(100) | P558 first implementation; park aid accessory mode is to allow user to permanently disable front/rear/both park aids.
6979 | PrkAidAcsyRear_D_Stat | For park aid accessory mode on/off menu in the IPC. | Standardized | None | 2 | OnOffNull_ET |  | Null |  | Infotainment | PAM,IPMA | IPC(100) | P558 first implementation; park aid accessory mode is to allow user to permanently disable front/rear/both park aids.
2402 | PrkAidAudioMute_B_Rq | Park Aid Module to Cluster - request to attenuate audio when a chime is generated | Standardized | None | 1 | EnableDisable_ET |  | Disable | TBD | _Not Assigned | PAM,IPMA,IPMB | IPC(1000 E/P)
2399 | PrkAidChime_D_Stat | Front Park Aid to Cluster - warning state | Standardized | Embedded | 2 | OnOff_D_IncldQfET |  | Off | TBD | _Not Assigned | IPMA,IPMB,PAM | IPC(1000 E/P)
5449 | PrkAidDrvDir_D_Stat | Parking Aid feature vehicle direction, used to illustrate the vehicle's driving path on top of the Visual Parking Aid graphic shown in the center stack display. Should not be used by other features to derive vehicle direction. | Standardized | None | 3 | DrvDir_D_ET2 |  | DirectionNotKnown |  |  | PAM,IPMB,IPMA | FCDIM(200 EP),APIM(200 EP),ACM(200)
2403 | PrkAidFront_D_RqDrv | Cluster Command to enable/disable Front Park Aid | Standardized | None | 2 | PrkAid_D_RqDrvET |  | Disabled | TBD | _Not Assigned | IPC | IPMB(1000 e/p),PAM(1000 E/P),IPMA(1000 E/P)
2400 | PrkAidFront_D_Stat | Front Park Aid Status sent to Cluster | Standardized | Embedded | 2 | EnableDisable_D_IncldFaltET |  | Disabled | TBD | _Not Assigned | IPMA,IPMB,PAM | FCDIM(200),APIM(200 E/P),IPC(1000 E/P)
4667 | PrkAidLamp_D_Rq | Request to illuminate the Park Aid indicator. | Standardized | None | 2 | SingleFlashRate_ET |  | Off |  |  | IPMA,PAM,IPMB | FCIM(1000 E/P),FCIMB(1000),ATCM(1000 EP)
2419 | PrkAidMsgTxt_D_Rq | Indicates system status to cluster | Standardized | None | 4 | PrkAidMsgTxt_D_Rq_ET3 |  | All Park Sensors OFF | TBD | _Not Assigned | IPMB,IPMA,PAM | IPC(1000 E/P),HUD(1000 E/P),IPMB(1000 E/P),APIM(1000),ACM(1000 E/P),FCDIM(200) | was PASActive
5447 | PrkAidRdiusLeft_L_Dsply | Parking Aid feature vehicle turning radius, used to generate the left curb of vehicle’s driving path illustration on top of the Visual Parking Aid graphic shown in the center stack display. Should not be used by other features to derive vehicle turning radius. | Standardized | None | 8 | UnitlessValue8bit_ET | unitless | 0 unitless |  |  | PAM,IPMA,IPMB | ACM(200),APIM(200 EP),FCDIM(200 EP)
5448 | PrkAidRdiusRight_L_Dsply | Parking Aid feature vehicle turning radius, used to generate the left curb of vehicle’s driving path illustration on top of the Visual Parking Aid graphic shown in the center stack display. Should not be used by other features to derive vehicle turning radius. | Standardized | None | 8 | UnitlessValue8bit_ET | unitless | 0 unitless |  |  | PAM,IPMB,IPMA | ACM(200),FCDIM(200 EP),APIM(200 EP)
2404 | PrkAidRear_D_RqDrv | Cluster Ccommand to enable/disable Rear Park Aid | Standardized | None | 2 | PrkAid_D_RqDrvET |  | Disabled | TBD | _Not Assigned | IPC | IPMB(1000 e/p),PAM(1000 E/P),IPMA(1000 E/P)
2401 | PrkAidRear_D_Stat | Rear Park Aid Status sent to Cluster | Standardized | Embedded | 2 | EnableDisable_D_IncldFaltET |  | Disabled | TBD | _Not Assigned | PAM,IPMB,IPMA | APIM(200 E/P),FCDIM(200),IPC(1000 E/P)
2412 | PrkAidSnsFlCntr_D_Stat | Range Data - Front Left Center Park Aid sensor | Standardized | None | 4 | PrkAidSns_D_Stat_ET |  | Off | TBD | _Not Assigned | PAM,IPMA,IPMB | HUD(1000 E/P),ACM(1000),FCDIM(200),APIM(1000),IPMB(1000)
2414 | PrkAidSnsFlCrnr_D_Stat | Range Data - Front Left Corner Park Aid sensor | Standardized | None | 4 | PrkAidSns_D_Stat_ET |  | Off | TBD | _Not Assigned | PAM,IPMA,IPMB | ACM(1000),FCDIM(200),PAM(1000 E/P),APIM(1000),HUD(1000 E/P),IPMB(1000 E/P)
2416 | PrkAidSnsFlSide_D_Stat | Range Data - Front Left Side Park Aid sensor | Standardized | None | 4 | PrkAidSns_D_Stat_ET |  | Off | TBD | _Not Assigned | PAM,IPMB | HUD(1000 E/P),IPMB(1000 E/P),FCDIM(200),APIM(1000 E/P),ACM(1000)
2413 | PrkAidSnsFrCntr_D_Stat | Range Data - Front Right Center Park Aid sensor | Standardized | None | 4 | PrkAidSns_D_Stat_ET |  | Off | TBD | _Not Assigned | IPMB,PAM,IPMA | ACM(1000),PAM(1000 E/P),HUD(1000 E/P),IPMB(1000 e/p),FCDIM(200),APIM(1000)
2415 | PrkAidSnsFrCrnr_D_Stat | Range Data - Front Right Corner Park Aid sensor | Standardized | None | 4 | PrkAidSns_D_Stat_ET |  | Off | TBD | _Not Assigned | IPMB,IPMA,PAM | ACM(1000),APIM(1000),HUD(1000 E/P),FCDIM(200),IPMB(1000 E/P)
2417 | PrkAidSnsFrSide_D_Stat | Range Data - Front Right Side Park Aid sensor | Standardized | None | 4 | PrkAidSns_D_Stat_ET |  | Off | TBD | _Not Assigned | IPMB,PAM | FCDIM(200),ACM(1000),APIM(1000 E/P),HUD(1000 E/P),IPMB(1000 E/P)
2406 | PrkAidSnsRlCntr_D_Stat | Range Data - Rear Center Left Park Aid sensor | Standardized | None | 4 | PrkAidSns_D_Stat_ET |  | Off | TBD | _Not Assigned | PAM,IPMA,IPMB | SODR(200),HUD(1000 E/P),BCM(1000 E/P),ACM(1000),FCDIM(200),LIN(1000 E/P),IPMB(1000 E/P),APIM(1000),SODL(200),CMR(1000 E/P)
2408 | PrkAidSnsRlCrnr_D_Stat | Range Data - Rear Corner Left Park Aid sensor | Standardized | None | 4 | PrkAidSns_D_Stat_ET |  | Off | TBD | _Not Assigned | PAM,IPMA,IPMB | SODL(200),BCM(1000 E/P),ACM(1000),IPMB(1000 E/P),HUD(1000 E/P),APIM(1000),LIN(1000 E/P),SODR(200),CMR(1000 E/P),FCDIM(200)
2410 | PrkAidSnsRlSide_D_Stat | Range Data - Rear Side Left Park Aid sensor | Standardized | None | 4 | PrkAidSns_D_Stat_ET |  | Off | TBD | _Not Assigned | PAM,IPMB | BCM(1000 E/P),IPMB(1000 E/P),CMR(1000 E/P),FCDIM(200),APIM(1000 E/P),LIN(1000 E/P)
2407 | PrkAidSnsRrCntr_D_Stat | Range Data - Rear Center Right Park Aid sensor | Standardized | None | 4 | PrkAidSns_D_Stat_ET |  | Off | TBD | _Not Assigned | PAM,IPMA,IPMB | SODL(200),CMR(1000 E/P),ACM(1000),APIM(1000),FCDIM(200),SODR(200),HUD(1000 E/P),IPMB(1000 E/P),BCM(1000 E/P),LIN(1000 E/P)
2409 | PrkAidSnsRrCrnr_D_Stat | Range Data - Rear Corner Right Park Aid sensor | Standardized | None | 4 | PrkAidSns_D_Stat_ET |  | Off | TBD | _Not Assigned | PAM,IPMA,IPMB | BCM(1000 E/P),SODL(200),ACM(1000),HUD(1000 E/P),FCDIM(200),APIM(1000),IPMB(1000 E/P),SODR(200),CMR(1000 E/P)
2411 | PrkAidSnsRrSide_D_Stat | Range Data - Rear Side Right Park Aid sensor | Standardized | None | 4 | PrkAidSns_D_Stat_ET |  | Off | TBD | _Not Assigned | IPMB,PAM | BCM(1000 E/P),FCDIM(200),APIM(1000 E/P),CMR(1000 E/P),IPMB(1000 E/P),LIN(1000 E/P)
2418 | PrkAidSwtch_B_Stat | indicates whether HW switch (connected to PAM) to deactivate parking aid is pressed currently or not | Standardized | None | 1 | PressedNotPressed_ET |  | Not pressed | TBD | _Not Assigned | PAM,IPMB,IPMA | IPC(1000 E/P),APIM(1000) | was ButtnPrkStat_B_Actl
4665 | PrkAidSwtch_D_RqDrv | Indicates a driver request to activate Park Aid system. Because of tool constraints, the following signal with the exact same meaning and definition has been created: PrkAidSwtch_D_RqDrv2. Any change to this signal must be coordinated with a change to that signal. | Standardized | None | 1 | PressedNotPressed_ET |  | Not pressed | TBD | _Not Assigned | FCIM | IPMB(1000 e/p),PAM(1000 E/P)
4763 | PrkAidSwtch_D_RqDrv2 | This signal has exactly the same meaning and definition as PrkAidSwtch_D_RqDrv, Signal ID=4665. It was only created because of tool constraints. Any change to this signal must be coordinated with a change to that signal. | Restricted | None | 1 | PressedNotPressed_ET |  | Not pressed | TBD | _Not Assigned | FCIMB | IPMB(1000),PAM(1000 E/P),IPMA(TBD)
5431 | PrkAidSwtch_D_RqDrv3 | This signal has exactly the same meaning and definition as PrkAidSwtch_D_RqDrv, Signal ID=4665. It was only created because of tool constraints. Any change to this signal must be coordinated with a change to that signal. | Restricted | None | 1 | PressedNotPressed_ET |  | Not pressed | TBD | _Not Assigned | ATCM | IPMB(1000),IPMA(TBD),PAM(1000 E/P)
5802 | PrkAidSwtch_D_RqMnu | Indicates a driver request to activate Park Aid system. | Standardized | None | 1 | PressedNotPressed_ET |  | Not pressed | TBD | _Not Assigned | APIM | IPMB(1000 E/P),PAM(1000 E/P),IPMA(1000 E/P) | mkrekel oct-4-2016: This is a new signal introduced to support the Lincoln Hotkey concept. The signal is only needed if no APA hard button is present and the APA feature is activated via the hotkey menu.
6125 | PrkAsstSlotId_D_Stat | Clearly identifies the slot which is received by the SOD-Module | Standardized | None | 3 | PrkAsstSlotId_D_IncldFaltET |  | NoSlotFound |  |  | PAM,IPMB | SODL(160),SODR(160)
663 | PrkBrk_A_Rq | Deceleration demand value from Electric Parking Brake (EPB) to Brake ECU. VCC interpretation: 0 - 50 hex equals 0.0 - 0.8 g 51 - FE hex equals Out of range FF hex equals Failure FoE interpretation: 0 - 50 hex equals 0.0 - 8.0 m/s2 51 - FE hex equals Out of range FF hex equals Failure Remark: Same function with same results, the actual difference is not measurable. | Restricted | None | 8 | UnitlessValue8bit_ET | unitless | TBD | 100 | _Not Assigned | PBM | ABS(TBD) | 2010-06-28: Only used when electric park brake function is implemented in a separate ECU. For CGEA v1.3, the function is integrated into the ABS ECU and there are no equivalent network signals.
4417 | PrkBrk_D_Stat | To inform the ABS about rear caliper status and the Electric Parking Brake (EPB) system status. | Standardized | None | 3 | PrkBrkStatus2 |  | Gen Faults Or Maint mode | 100 | _Not Assigned | PBM | ABS(100) | This will be transmitted to the ABS module only. The ABS module will then act as a gateway and retransmit PrkBrkStatus to the rest of the network. This is due to the unique stand alone EPB module configuration on P552.
660 | PrkBrk_P_Rq | Pressure demand value from Electric Parking Brake (EPB) to Brake ECU. Used in future heavy vehicles to help EPB to achieve enough clamp force when APPLY at standstill. 0-254 bar 255 = fault | Restricted | None | 8 | UnitlessValue8bit_ET | unitless | TBD | 100 | _Not Assigned | PBM | ABS(TBD) | 2010-06-28: Only used when electric park brake function is implemented in a separate ECU. For CGEA v1.3, the function is integrated into the ABS ECU and there are no equivalent network signals.
654 | PrkBrkActv_B_Actl | Information about mechanical parking brake status. (activated or not activated) This is not the status of electric parking brake therefore use signal PrkBrkStatus | Standardized | None | 1 | ActiveInactive_ET |  | TBD | 100 | _Not Assigned | BCM | TCCM(1000),PAM(TBD),IPMA(TBD),APIM(1000),TCM(500),GFM(100),ABS(1000),AWD(1000),SODR(1000 E/P),IPMB(1000 e/p),PSCM(500),GWM_ECG(1000 E/P),IPC(1000),PCM(500),SOBDMC(1000),SODL(1000 E/P),TCU(1000 e/p),GFM2(1000EP),ACM(1000),DCACA(10000)
5494 | PrkBrkActv_D_RqGsmGear | Signal is used to request an Electronic Park Brake request to apply the Park brake to the ABS module in the event that the GSM cannot communicate with the TCM/PCM, the vehicle is stopped, and the customer or driver presence inputs request a shift to Park. | Standardized | None | 2 | PrkBrkActv_D_ET |  | Null |  |  | GSM | ABS(100),SOBDMC(1000)
2694 | PrkBrkActv_D_RqTrnGear | Request from the Shift By Wire feature for Electronic Parking Brake activation. | Standardized | None | 2 | PrkBrkActv_D_ET |  | No Request | TBD | Gear Selector | ECM,PCM,SOBDMC,TCM | TRCM(100),GSM(100),ABS(100) | Signal must be added to message from TCM/PCM/etc containing existing SBW signals, protected by SBW checksums & countersEncoding 3 reserved in case future applications wish for the PCM to request Park Brake Disengage
661 | PrkBrkDynmc_B_Rq | Electric Parking Brake (EPB) request for dynamic braking via Brake ECU. | Restricted | None | 1 | YesNo_ET |  | TBD | 100 | _Not Assigned | PBM | ABS(TBD) | 2010-06-28: Only used when electric park brake function is implemented in a separate ECU. For CGEA v1.3, the function is integrated into the ABS ECU and there are no equivalent network signals.
657 | PrkBrkDynmc_D_Allw | To inform the Electrical Parking Brake (EPB) about whether it is possible to perform a dynamic brake or not. | Restricted | None | 2 | PrkBrkDynmc_D_Allw_ET |  | TBD | 10 | _Not Assigned | ABS | PBM(TBD) | 2010-06-28: Only used when electric park brake function is implemented in a separate ECU. For CGEA v1.3, the function is integrated into the ABS ECU and there are no equivalent network signals.
5182 | PrkBrkEl_B_RqFap | Request from PAM to ABS to apply the EPB. | Standardized | None | 1 | YesNo_ET |  | No |  |  | IPMA,PAM,IPMB | ABS(20)
655 | PrkBrkElStat_D_Actl | To inform the TCM about rear caliper status and the Electric Parking Brake (EPB) system status. | Restricted | Embedded | 2 | PrkBrkDynmc_D_Allw_ET |  | TBD | 10 | _Not Assigned | PBM | ECM(TBD),CCM(TBD),PCM(TBD),TCM(TBD) | 2010-06-28: Only used when electric park brake function is implemented in a separate ECU. For CGEA v1.3, the function is integrated into the ABS ECU and there are no equivalent network signals.
1946 | PrkBrkMsgTxt_D_Rq | Electrical parking brake status for display to the driver. | Standardized | None | 4 | MsgTxt4bit_D_RqDsply_ET |  | No message | 10 | Text Messages | ABS,PBM | IPC(1000 E/P) | Signal is used to tell the DIM what text message to display.
1947 | PrkBrkRedLamp_D_Rq | Request to illuminate the electrical parking brake lamp that informs the customer of a fault. | Standardized | None | 2 | DoubleFlashRate_ET |  | Off | 10 | _Not Assigned | ABS,PBM | IPC(1000 E/P) | The signal contains information about the Electrical parking brake status to the DIM.
659 | PrkBrkRqType_D_Actl | To inform the Brake ECU what type of demand value that Electric Parking Brake (EPB) is sending, deceleration value (g) or pressure (bar). bit0 (LSB) = 0 ==> Not defined bit0 (LSB) = 1 ==> Deceleration demand bit1 = 0 ==> Not defined bit1 = 1 ==> Pressure demand | Restricted | None | 2 | UnitlessValue2bit_ET | unitless | TBD | 100 | _Not Assigned | PBM | ABS(TBD) | 2010-06-28: Only used when electric park brake function is implemented in a separate ECU. For CGEA v1.3, the function is integrated into the ABS ECU and there are no equivalent network signals.
1892 | PrkBrkStatus | To inform the TCM & PCM about rear caliper status and the Electric Parking Brake (EPB) system status. | Standardized | None | 3 | PrkBrkStatus2 |  | Gen Faults Or Maint mode | 100 | _Not Assigned | PBM,ABS | APIM(1000),RHVAC(1000),ECM(1000 E/P),TCU(1000 e/p),FCIM(1000 E/P),GWM_ECG(100),DCACA(1000),BCM(100),IPMA(100),TCM(100),FCDIM(1000),GSM(100),PCM(100),SOBDMC(100),AWD(100),SODL(1000 E/P),CCM(100),IPMB(1000 e/p),PAM(1000 E/P),SODR(1000 E/P)
6478 | PrkBrkSwtchScnd_B_Stat | Park Brake Switch State of engagement; according to Secondary Brake Module | Standardized | None | 1 | EngagedDisengaged_ET |  | Disengaged |  |  | ABSB | PSCMB(10),SDMB(10)
666 | PrkBrkSwtchStat_D_Actl | Signal states the status of the Electric Parking Brake (EPB) switch, 3x120 ms debounce time. The switch is cross-checked with two uPC independently. Use PrkBrkSwtchStat_D_Qf (id#667) for quality factor information. | Restricted | Embedded | 3 | PrkBrkSwtchStat_D_Actl_ET |  | TBD | 100 | _Not Assigned | PBM | CCM(TBD),ABS(TBD) | 2007-05-24: This signal has both embedded fault information and an associated quality factor signal (id#667). Tagged as legacy for now. 2010-06-28: Only used when electric park brake function is implemented in a separate ECU. For CGEA v1.3, the function is integrated into the ABS ECU and there are no equivalent network signals.
667 | PrkBrkSwtchStat_D_Qf | Quality factor for PrkBrkSwtchStat_D_Actl (id#666) | Restricted | None | 2 | QualityFactor_ET |  | TBD | 100 | _Not Assigned | PBM | CCM(TBD),ABS(TBD) | 2010-06-28: Only used when electric park brake function is implemented in a separate ECU. For CGEA v1.3, the function is integrated into the ABS ECU and there are no equivalent network signals.
665 | PrkBrkSys_No_Cnt | The purpose of this signal is to make sure that the signals transmitted are OK to use by the subscriber. Algorithm details according to node SWRS. | Restricted | None | 4 | UnitlessValue4bit_ET | unitless | TBD | 100 | _Not Assigned | PBM | ABS(TBD) | 2010-06-28: Only used when electric park brake function is implemented in a separate ECU. For CGEA v1.3, the function is integrated into the ABS ECU and there are no equivalent network signals.
664 | PrkBrkSys_No_Cs | The purpose of this signal is to make sure that the signals transmitted by the EPB is OK to use by the subscriber. For details, see SRD 31815888 or ECU SWRS. | Restricted | None | 8 | UnitlessValue8bit_ET | unitless | TBD | 100 | _Not Assigned | PBM | ABS(TBD) | 2010-06-28: Only used when electric park brake function is implemented in a separate ECU. For CGEA v1.3, the function is integrated into the ABS ECU and there are no equivalent network signals.
1948 | PrkBrkYwLamp_D_Rq | Request to illuminate the electrical parking brake lamp that informs the customer of a fault. | Standardized | None | 2 | DoubleFlashRate_ET |  | Off | 10 | _Not Assigned | ABS,PBM | IPC(1000 E/P) | The signal contains information about the Electrical parking brake status to the DIM.
2225 | PrkLckCtl_B_Allw | Indicates if the Electronic Brake Transmission Shift Interlock Manual Override (Park Lock Control) is allowable (as defined by the PDL) in the country/jurisdiction where the vehicle is being sold. | Restricted | None | 1 | AllowedNotAllowed_ET |  | Not allowed | TBD | _Not Assigned | BCM | IPC(1000),FCDIM(1000),APIM(1000)
2229 | PrkLckCtl_B_Enbl | Indicates if the Electronic Brake Transmission Shift Interlock Manual Override (Park Lock Control) is enabled by the customer/dealer where allowed (PrkLckCtl_Regulatory_Cfg = ALLOWED). | Standardized | None | 1 | EnableDisable_ET |  | Disable | TBD | _Not Assigned | BCM | APIM(1000 E/P),GSM(1000 E/P),ECM(1000 E/P),PCM(1000 E/P),TRCM(1000 E/P),IPC(1000 E/P),TCM(1000 E/P),FCDIM(1000 E/P)
2227 | PrkLckCtlAvail_T_Stat | Indicates the available time remaining for shifting from park in the current key off cycle of the Electronic Brake Transmission Shift Interlock Manual Override (Park Lock Control) feature. | Standardized | None | 8 | Time8bit_ET | second | 0 second | TBD | _Not Assigned | BCM | APIM(1000 E/P),IPC(1000 E/P),FCDIM(1000 E/P)
2231 | PrkLckCtlEnbl_D_RqIpc | Request from IPC to change the state of PrkLckCtl_Driver_Cfg (legacy E/E architectures only) and/or PrkLckCtl_Temporary_Enable (all E/E architectures). | Standardized | None | 2 | PrkLckCtlEnbl_D_ET2 |  | NULL |  |  | IPC | BCM(1000 E/P) | - Personalization feature #0414 for is used in place of RQ_ENABLE/RQ_DISABLE in CGEA 1.3. - Domain state 3 of this signal IS used in CGEA 1.3 (To request change of state of PrkLckCtl_Temporary_Enable).
7884 | PrkLckCtlLatch_B_Rq | Signal from park lock control to keep ESCL from locking and PCM from going to sleep. | Standardized | None | 1 | OnOff_ET |  | Off |  |  | BCM | IPC(1000ep)
2228 | PrkLckCtlMsgTxt_D_Rq | Indicates which Electronic Brake Transmission Shift Interlock Manual Override (Park Lock Control) driver information (DI) message is to be displayed in available vehicle message center(s). | Standardized | None | 2 | PrkLckCtlMsgTxt_D_ET |  | NULL_BTSI_DI | TBD | _Not Assigned | BCM | ECM(1000 E/P),IPC(1000 E/P),PCM(1000 E/P),GSM(1000 E/P),TCM(1000 E/P),SOBDMC(1000 E/P),TRCM(1000 E/P),FCDIM(1000 E/P),APIM(1000 E/P)
4437 | PrkLckCtlTow_B_Enbl | Indicates if the Park Lock Control (Electronic Brake Transmission Shift Interlock Manual Override) Neutral Tow request function/override is enabled for the next key-OFF cycle by the customer/dealer where allowed. | Standardized | None | 1 | EnableDisable_ET |  | Disable |  |  | BCM | IPC(1000 E/P)
4436 | PrkLckCtlUnlck_D_Stat | Indicates the unlock state of readiness of the transmission and steering for vehicle parking and/or towing movement. | Standardized | None | 2 | PrkLckCtlUnlck_D_ET2 |  | Null |  |  | BCM | IPC(1000 E/P)
2273 | PrkLght_D_Stat | Indicates the status park lights command. | Standardized | None | 2 | PrkLght_D_ET |  | OFF | TBD | _Not Assigned | BCM | TRM(1000 E/P),GFM2(1000EP) | Modules that would have used ParkLamps_CKT_CAN should use this signal.
2376 | PrkLightChime_B_Rq | Request to activate the parking light chime. | Standardized | None | 1 | OnOff_ET |  | Off | TBD | _Not Assigned | BCM | IPC(1000 E/P)
4069 | PrmtrAlrmEvnt_D_Stat | Signal to communicate the cause of perimeter alarm event. | Standardized | None | 4 | PrmtrAlrmEvnt_D_Stat_ET2 |  | NULL |  |  | BCM | GWM_ECG(1000 EP),TCU(1000 ep),RSM(1000 ep)
4334 | PrmtrAlrmTrg_B_Rq | Request activation of the Full Alarm in the vehicle - triggered by Dealer installed Remote Start Module (RSM) shock sensor input. | Standardized | None | 1 | ActiveNull_ET |  | Null | aperiodic | _Not Assigned | RSM | BCM(TBD)
4367 | PrmtrAlrmTrgRq_No_Actl | Event counter for PrmtrAlrmTrg_B_Rq signal. | Standardized | None | 8 | UnitlessValue8bit_ET | unitless | 0 unitless | aperiodic | _Not Assigned | RSM | BCM(TBD)
4335 | PrmtrAlrmWarn_B_Rq | Request from Dealer installed Remote Start Module (RSM) for chirp1 and "locking feedback lighting" commands. | Standardized | None | 1 | ActiveNull_ET |  | Null | aperiodic | _Not Assigned | RSM | BCM(TBD)
4368 | PrmtrAlrmWarnRq_No_Actl | Event counter for PrmtrAlrmWarn_B_Rq signal. | Standardized | None | 8 | UnitlessValue8bit_ET | unitless | 0 unitless | aperiodic | _Not Assigned | RSM | BCM(TBD)
3572 | Prompt_Directionality | Generated from auto-import | Standardized | None | 3 | ZZ_Prompt_Directionality |  | TBD | TBD | _Not Assigned | APIM | ACM(TBD),DSP(TBD) | Object.AlertMethod. SYNC_Alerts
428 | PropulsionFricTrq | Actual total axle torque to overcome friction effects. This is a calculated value incl. engine, transmission, final gear, and temperature effects. Used by stability and traction control to know which value to start to control from. (MSR) | Restricted | None | 12 | PropulsionTrqCoding | newton*meter | TBD | TBD | _Not Assigned | ECM,PCM | ABS(TBD) | 06-Oct-2008, ksmith17: Changed category from Not to be used and provided name.
434 | PrplDrgCtlActv_B_Actl | Indicates if propulsion system drag torque control regulation (MSR) is active. In the near term, this will be used in FNA to cancel tow-haul mode. It is also proposed to impose a minimum engine torque on the engine controller. Used during slip event on driven rear wheels. Used to reduce engine braking in tow haul mode, e.g., either by shifting gears or allowing clutch overrun at coast. | Standardized | None | 1 | ActiveInactive_ET |  | TBD | 10 | Chassis Torque Control | ABS,GFM | ECM(TBD),PCM(TBD),SOBDMC(10),TCM(TBD)
1950 | PrplTqMnRgen_B_Actl | Indicates that the propulsion system total request, prior to drivability and energy management filters, has reached its controlled regen limit at the current transmission gear and speed; requests for more braking torque for regenerative braking will not be delivered. | Standardized | None | 1 | YesNo_ET |  | No | 10 | Chassis Torque Control | ECM,PCM,SOBDMC | ABS(10),ECM(20) | 0 = No = Total torque request has not exceeded the regen saturation limit 1 = Yes = Total torque request has exceeded the regen saturation limit
353 | PrplTqMnSat_B_Actl | Indicates that the propulsion system has reached its saturation limit at the current transmission gear for braking torque for ACC; requests for more braking torque for ACC will not be honored. For vehicles equipped with regenerative braking systems (capability of providing braking torque in excess of torque requested by 0% accelerator pedal), this signal indicates that the propulsion system request signal (as reflected in PrplWhlTot_Tq_Rq #421) has reached the 0% accelerator pedal torque value at the current transmission gear and speed. | Standardized | None | 1 | YesNo_ET |  | TBD | 10 | _Not Assigned | PCM,ECM | HVAC(1000 E/P),FCIM(1000 E/P),CCM(TBD),IPMA(25)
436 | PrplTqSys_D_Stat | Status of the ability of the Engine Control System to react to external torque requests. Used to alert the driver and record diagnostic trouble codes. 0 = Normal (Normal torque control available, external torque requests will be sanctioned (within the capability of the engine system).) 1= MSR fault (MSR (propulsion drag torque control) fault detected by ECM because the requests from the Brake ECU are not plausible (e.g., too much for too long). MSR torque requests will not be sanctioned by the ECM.) 2 = Engine Control System fault - No MSR (ECM fault detected, restricted performance mode active. No torque increase in response to external requests will be sanctioned by the ECM; torque decrease requests will be sanctioned.) 3 = Engine Control System fault - LOS (ECM fault detected, limp home mode active. No torque increase and restricted torque decrease delivered in response to external requests.) | Standardized | Embedded | 2 | PrplTqSys_D_Stat_ET |  | TBD | 20 | Torque Fundamental | ECM,PCM | ABS(TBD)
1964 | PrplWhlMn_Tq_CmprBrk | Indicates the minimum wheel torque that can be generated by the engine (i.e. compression braking) at the current vehicle conditions (vehicle speed, transmission gear, etc.). | Standardized | Embedded | 12 | ProplsnWhlMn_Tq_IncldFaltET | newton*meter | -8192 Newton*meter | 10 | _Not Assigned | SOBDMC | ECM(10) | used for HEV CTSS feature.
1963 | PrplWhlMx_Tq_Allw | Maximum cumulative wheel torque capability allowed from all powertrain torque sources (i.e. engine, electric motor(s), etc.). | Standardized | Embedded | 16 | ProplsnWhl_Tq_IncldFaltET | newton*meter | -131072 Newton*meter | 10 | _Not Assigned | SOBDMC | ECM(10) | replaces emp_tqo_peak
7059 | PrplWhlPrim_Tq_Cmd | Indicates torque demand sent from the primary propulsive axle. | Standardized | None | 12 | ProplsnWhl12bit_Tq_ET | newton*meter | 4 newton*meter |  |  | SOBDMC | ABS(20)
7057 | PrplWhlPrim_Tq_RqMx | Indicates maximum torque request limit to the primary axle. | Standardized | None | 12 | ProplsnWhlUnsigned_Tq_ET | newton*meter | 0 newton*meter |  |  | ABS | SOBDMC(20)
367 | PrplWhlRear_Tq_Actl | The calculated torque currently being delivered to the rear axle at wheel level (sum at rear wheels) by the propulsion system (all actuators - engine and electric machines). It includes gear ratio, final drive ratio, and friction effects, but inertia effects are ignored. | Standardized | Embedded | 16 | ProplsnWhl_Tq_IncldQfET | newton*meter | TBD | 10 | Torque Fundamental | PCM,ECM | AWD(TBD),TCCM(TBD),ABS(TBD) | Variability point: This will typically only be present and used on applications with a secondary power source (e.g., electric rear axle drive (ERAD)). Other uses require configuration-specific analysis.3/29/07: This signal will be added to the list for hybrid application. This will be used by 4x4 and Brake ECU when ERAD is on independent axle.Dependability: Needs to be SIL2 to handle split between regenerative braking and friction braking.
4525 | PrplWhlRgenMn_Tq_Actl | Total minimum regenerative braking torque limit, initial application ABS will use to blend friction braking with regenerative braking. | Standardized | Embedded | 13 | PrplWhlRgenMn_Tq_IncldFaltET | newton*meter | 0 newton*meter |  |  | SOBDMC | AWD(10),ABS(10)
7058 | PrplWhlScnd_Tq_Cmd | Indicates torque demand sent from the secondary propulsive axle. | Standardized | None | 12 | ProplsnWhl12bit_Tq_ET | newton*meter | 4 newton*meter |  |  | SOBDMC | ABS(20)
425 | PrplWhlTot_Tq_Actl | The calculated torque currently being delivered to all the axles at wheel level (sum at all wheels) by the propulsion system (all actuators - engine and electric machines). It includes gear ratio, final drive ratio, and friction effects, but inertia effects are ignored. | Restricted | Embedded | 16 | ProplsnWhl_Tq_IncldQfET | newton*meter | TBD | 10 | Torque Fundamental | SOBDMC,PCM,ECM | PSCM(16),ECM(20),RCM(TBD),VDM(20),ABS(20),TCCM(20),AWD(20),PCM(20) | eTracker 8490335: EuCD Signal = PropulsionTrq EuCD message is 12 bits --------------- eTRacker 8096759: Received by Torque Monitor in PCM. --------------- 4x4 uses. Dependability: Needs to be SIL2 to handle split between regenerative braking and friction braking.
2142 | PrplWhlTot_Tq_Cmd | Wheel torque command for HEV powertain control ONLY. This signal indicates the net sum of all powertrain torque requests as it affects wheel torque. This signal is only to be used for wheel torque COMMANDS, not measured or estimated torque values. | Standardized | None | 16 | ProplsnWhl_Tq_ET | newton*meter | 0 Newton*meter | TBD | _Not Assigned | SOBDMC | ECM(20),DCMR(20)
426 | PrplWhlTot_Tq_LimMn | Minimum possible torque at the axles, including driveline losses, due to the propulsion system (sum of all wheels). In idle drive, this will be zero or a small positive number to prevent stall. At higher speeds, when fuel cutoff is allowed (zero output torque), the minimum possible torque could be negative due to friction effects. | Standardized | None | 16 | ProplsnWhl_Tq_ET | newton*meter | TBD | 10 | Torque Fundamental | ECM,PCM | ABS(TBD),GFM(100) | 3/27/07: John Joyce to review the detail (It may be candidate to be deleted in the longrun).
2026 | PrplWhlTot_Tq_OffAped | Desired torque at the wheels from the propulsion system when the accelerator pedal is not pressed at all. | Standardized | None | 11 | ProplsnWhlOffAped_Tq | newton*meter | TBD | 20 | _Not Assigned | ECM,PCM | SOBDMC(TBD)
421 | PrplWhlTot_Tq_Rq | Torque at the wheels (sum of all wheels) desired from the propulsion system. This includes the effects of the driver's accelerator pedal input and the effects of virtual driver functions (e.g., cruise control, adaptive cruise control). It does not include any wheel torque modifications from vehicle stability functions. | Standardized | None | 16 | ProplsnWhl_Tq_ET | newton*meter | TBD | 10 | Torque Fundamental | ECM,PCM | TCCM(TBD),SOBDMC(10),AWD(TBD),VDM(TBD),GFM(TBD),SUMA(100),ABS(20) | [8532011] Torque Monitor for HEV uses. ---------- eTracker 8490335: EuCD Signal = DriverPropulsionTrqReq EuCD message is 12 bits ---------- Output of Wheel Torque Arbitration block of GVCA diagram. See reference #10t. 4x4 uses.
424 | PrplWhlTot_Tq_RqMn | Requested minimum sum of torques applied at the wheels by the propulsion system (including electric rear axle drive (ERAD)). Does not include inertia terms. This value is the arbitrated request from the brake ECU. This torque limit request is honored by the powertrain torque manager only if any of the following modes is asserted: PrplDrgCtlActv_B_Actl (id#434), RgenTqLimActv_B_Actl (id#435). Use id#962 and id#963 for dependability evaluation. | Standardized | None | 16 | ProplsnWhl_Tq_ET | newton*meter | TBD | 10 | Chassis Torque Control | ABS | SOBDMC(10),ECM(TBD),AWD(10),PCM(TBD) | [8532011] Torque Monitor for HEV uses. ---------- This signal will be used to monitor minimum torque regardless of the modes. I.e. the minimum allowed torque to maintain stability shall always be sent. Usually the minimum indicates the maximum deceleration, but in the case of wheel drag torque control (MSR or EDC) sometimes the minimum requests (via a potentially large torque request) a slight speed up of the drive wheels to recover traction. We don't place any requirements on the ProplsnWhlTot_Tq_ReqMax as we assume the friction brakes will contain the Dep function to reduce the excess torque.
422 | PrplWhlTot_Tq_RqMx | Requested maximum sum of torques applied at the wheels by the propulsion system (including electric rear axle drive). Does not include inertia terms. This value is the arbitrated request from the brake ECU. This torque limit request is honored by the powertrain torque manager only if any of the following modes is asserted: StabCtlBrkActv_B_Actl (id#559), TracCtlPtActv_B_Actl (id#565), RSCMode (id#567). | Standardized | None | 16 | ProplsnWhl_Tq_ET | newton*meter | TBD | 10 | Chassis Torque Control | GFM,ABS | ECM(TBD),TCCM(TBD),SOBDMC(10),TCM(TBD),PCM(TBD),AWD(TBD) | 4x4 uses.
5708 | PrplWhlTot_Tq_RqMxAwd | Wheel torque limitation request from the AWD system | Standardized | None | 16 | ProplsnWhl_Tq_ET | newton*meter | 131068 newton*meter | 10 |  | AWD | PCM(10),ECM(10) | Secured by checksums and counter signals PrplWhlTotTqRqMxAwd_No_Cs & PrplWhlTotTqRqMxAwd_No_Cnt
4678 | PrplWhlTot1_Tq_Actl | The calculated torque currently being delivered to all the axles at wheel level (sum at all wheels) by the propulsion system (all actuators - engine and electric machines). It includes gear ratio, final drive ratio, and friction effects, but inertia effects are ignored. This is a restricted signal to be received by ABS only, until such time that all functions within the ABS convert over to using PrplWhlTot2_Tq_Actl. | Restricted | Embedded | 13 | PrplWhlTot1_Tq_Actl_ET | newton*meter | 0 newton*meter |  |  | ECM,PCM | ABS(20) | There is a plan being developed to have ABS use only PrplWhlTot2_Tq_Actl.
2364 | PrplWhlTot2_Tq_Actl | The calculated torque currently being delivered to all the axles at wheel level (sum at all wheels) by the propulsion system (all actuators - engine and electric machines). It includes gear ratio, final drive ratio, and friction amd interita effects. | Standardized | Embedded | 16 | ProplsnWhl_Tq_IncldQfET | newton*meter | TBD | 10 | Torque Fundamental | PCM,SOBDMC,ECM | PSCM(16),APIM(100),GWM_ECG(1000),ABS(20),TCCM(20),ECM(20),VDM(20),GFM(20),AWD(20),DCMR(20),RCM(20),TCU(1000),PCM(20),IPC(20),PBM(20)
427 | PrplWhlTotTqActl_D_Qf | Quality factor for the signal PrplWhlTot_Tq_Actl (id#425). A good substitute value can be derived for any of sensor failure, including, for instance, failed output shaft speed sensor. Current EuCD implement is as follows: MIN(TrqRatioQf, EngineTrqQf, ACLoadQf). | Restricted | None | 2 | QualityFactor_ET |  | TBD | 10 | Torque Fundamental | PCM,ECM | ABS(TBD)
2024 | PrplWhlTotTqRq_No_Cnt | Counter for dependability evaluation of PrplWhlTot_Tq_Rq signal (id #421). | Standardized | None | 4 | UnitlessValue4bit_ET | unitless | TBD | 20 | _Not Assigned | ECM,PCM | SOBDMC(TBD),ABS(20)
2025 | PrplWhlTotTqRq_No_Cs | Checksum for dependability evaluation of PrplWhlTot_Tq_Rq signal (id #421). | Standardized | None | 8 | UnitlessValue8bit_ET | unitless | TBD | 20 | _Not Assigned | ECM,PCM | SOBDMC(TBD),ABS(20)
5709 | PrplWhlTotTqRqMxAwd_No_Cnt | Counter for dependability evaluation of PrplWhlTot_Tq_RqMxAwd | Standardized | None | 4 | UnitlessValue4bit_ET | unitless | 0 unitless | 10 |  | AWD | PCM(10),ECM(10)
5710 | PrplWhlTotTqRqMxAwd_No_Cs | Checksum for dependability evaluation of PrplWhlTot_Tq_RqMxAwd | Standardized | None | 8 | UnitlessValue8bit_ET | unitless | 0 unitless | 10 |  | AWD | ECM(10),PCM(10)
480 | PrplWhlTotVrt_Tq_RqArb | Tractive Force request resulting from the arbitration of virtual driver requests (CC, ACC, etc). Also including road load compensation. | Standardized | None | 16 | ProplsnWhl_Tq_ET | newton*meter | TBD | 20 | _Not Assigned | ECM | TCM(TBD) | Comes out of Traction Force Arbitration block on GVCA diagram.
964 | PrplWhlTqActl_No_Cnt | Counter for dependability evaluation of PrplWhlTot_Tq_Actl (id#425) and PrplWhlRear_Tq_Actl (id#367) (SIL2). Only needed for HEV regenerative braking | Standardized | None | 4 | UnitlessValue4bit_ET | unitless | TBD | 10 | Torque Fundamental | ZZZZZZTX | ZZZZZZRX(TBD) | CGEA SIL2 CAN Signals Rational - FoA123 Evaluation.xls
965 | PrplWhlTqActl_No_Cs | Checksum for dependability evaluation of PrplWhlTot_Tq_Actl (id#425) and PrplWhlRear_Tq_Actl (id#367) (SIL2). Only needed for HEV regenerative braking | Standardized | None | 8 | UnitlessValue8bit_ET | unitless | TBD | 10 | Torque Fundamental | ZZZZZZTX | ZZZZZZRX(TBD) | CGEA SIL2 CAN Signals Rational - FoA123 Evaluation.xls
962 | PrplWhlTqRqMn_No_Cnt | Counter for dependability evaluation of PrplWhlTot_Tq_RqMn (id#424) and PrplWhlRear_Tq_RqMn (id#200). | Standardized | None | 4 | UnitlessValue4bit_ET | unitless | TBD | 10 | Chassis Torque Control | ABS | ECM(TBD),SOBDMC(10),PCM(TBD) | [853201]] Torque Monitor for HEV uses. ---------- CGEA SIL2 CAN Signals Rational - FoA123 Evaluation.xls
963 | PrplWhlTqRqMn_No_Cs | Checksum for dependability evaluation of PrplWhlTot_Tq_RqMn (id#424) and PrplWhlRear_Tq_RqMn (id#200). | Standardized | None | 8 | UnitlessValue8bit_ET | unitless | TBD | 10 | Chassis Torque Control | ABS | PCM(TBD),SOBDMC(10),ECM(TBD) | [8532011] Torque Monitor for HEV uses. ---------- CGEA SIL2 CAN Signals Rational - FoA123 Evaluation.xls
4673 | PrsnlCnnctReset_D_Rq | To be used to reset the SYNC gen 1 module | Standardized | None | 2 | PrsnlCnnctReset_D_ET |  | Null | 100 | Infotainment | FCDIM | APIM(1000)
5748 | PrsnlDevcChrgEnbl_B_Rq | Signal to request to activate any ports that can be used to charge cell phones. | Standardized | None | 1 | ActiveInactive_ET |  | Inactive |  |  | BCM | WACM(200),APIM(200)
2950 | PsgrMemFeedback_Rsp | This metthod is from the MultiContoured Seats Server to the MultiContoured Seats Cleint to confirm that a store or recalloperation for the specified setting number has taken place. | Standardized | None | 4 | Memory_Cmd_ET |  | NULL | TBD | _Not Assigned | SCMH | APIM(1000 E/P)
2957 | PsgrMemory_Rq | This method is from the MultiContoured Seats Client to the MultiContoured Seats Server to request a store or recalloperation for the specified setting number. If a Recall is selected, the MultiContoured Seats Server will update the Lumbar and Bolster pressures to the stored values for that user. If a Store operation is selected, the MultiContouredSeats Server will stored the current values of the Lumbar and Bolster pressures in the specifed user. | Standardized | None | 4 | Memory_Cmd_ET |  | NULL | TBD | _Not Assigned | APIM | SCMH(1000 E/P),SCMG(1000 E/P)
2442 | PsngrFmidDetct_D_Actl | Indicates first row middle passenger seat occupancy status (occupied, empty) and fault status based on Passenger Presence Detection seat mat in middle passenger seating position to suppress Beltminder if seat is not occupied. N/A to FNA programs. | Standardized | Embedded | 2 | PsngrFrntDetct_D_Actl_ET |  | Unknown | TBD | _Not Assigned | RCM | IPC(TBD)
1370 | PsngrFrntDetct_D_Actl | In Europe, Passenger Presence Detection seat mat is used for front passenger to suppress the Beltminder if the seat is not occupied. | Standardized | None | 2 | PsngrFrntDetct_D_Actl_ET |  | Unknown | TBD | _Not Assigned | RCM | IPC(TBD),FCIM(1000),HVAC(1000),TCU(1000)
5804 | PssvEntryEnbl_B_Rq | Request to enable/disable Passive Entry | Restricted | Embedded | 2 | EnableDisable_D_IncldFaltET |  | Enabled |  |  | IPC | RFA(150) | Used on C1MCA only
5805 | PssvEntryEnbl_B_Stat | Response on request to enable/disbale Passive Entry | Restricted | Embedded | 2 | EnableDisable_D_IncldFaltET |  | Enabled |  |  | RFA | IPC(150) | Used on C1MCA only
4048 | PtcHtr_D_Cmd | This signal describes the operating state command from vehicle thermal management function (e.g. cabin heating management) to PTC Heater controls. | Standardized | None | 2 | PtcHtr_D_Cmd_ET |  | No decision / Initializing |  |  | ECM | SOBDMC(100)
4047 | PtcHtr_D_Stat | This signal describes actual operating states. | Standardized | Embedded | 2 | OnOff_IncldFaltET |  | Off |  |  | SOBDMC | ECM(100),PCM(100)
4050 | PtcHtrRun_B_Rq | This signal describes the request of PTC Heater on/off operation from PTC Heater controls so that the PTC Heater coolant loop is operating properly for diagnostics and testing of PTC Heater subsystem. | Standardized | None | 1 | OnOff_ET |  | Off | 100 |  | SOBDMC | ECM(100)
4249 | PtDataKeyId_D_Stat | Powerpack key ID for electric range information. | Standardized | None | 4 | PtDataKeyId_D_Stat_ET |  | Null |  |  | SOBDMC | TCU(100),GWM_ECG(100)
4528 | PtDrvMde_D_Rq | Driver request for selectable drive modes, like Selectable Drive Mode (SDM), for powertrain. | Standardized | Embedded | 4 | PtDrvMde_D_IncldFaltET3 |  | Normal |  |  | IPC | PCM(100)
4546 | PtDrvMde_D_Stat | Current powetrain drive mode, reflects pedal progression and shift schedule being used. | Standardized | Embedded | 4 | PtDrvMde_D_IncldFaltET3 |  | Normal |  |  | PCM,ECM | CCM(20),IPMA(20),DACMC(1000),SASM(20),IPC(20),ACM(1000),ABS(20)
7716 | PtIgnSwtch_D_Stat | Powertrain module status of the Ignition Switch Position – Run/Start h/w line , ie, the ignition switch. The "No data exists" state is the default CAN signal if the input has not yet been read. | Standardized | Embedded | 2 | OnOff_D_IncldQfET |  | No data exists | 100 |  | PCM,ECM,SOBDMC | BCM(100)
7717 | PtIgnSwtch_No_Cnt | Counter for dependability evaluation of PtIgnSwtch_D_Stat | Standardized | None | 4 | UnitlessValue4bit_ET | unitless | 0 unitless | 100 |  | ECM,PCM,SOBDMC | BCM(100)
7715 | PtIgnSwtch_No_Cs | Checksum for dependability evaluation of PtIgnSwtch_D_Stat | Standardized | None | 8 | UnitlessValue8bit_ET | unitless | 0 unitless | 100 |  | ECM,PCM,SOBDMC | BCM(100)
5704 | PtLatchActv_B_RqAwd | Request from the AWD control module for keep-alive power sustain from the ECM/PCM | Standardized | None | 1 | YesNo_ET |  | No | 100 |  | AWD | ECM(1000),PCM(1000)
4435 | PtLatchActv_B_RqBcm | This is a request from the BCM module to the Powertrain modules to request that the modules remain latched in order to perform feature functions that are required when ignition is not RUN or START. This allows Powertrain to de-latch if the conditions are met to allow Powertrain to depower. | Standardized | None | 1 | OnOff_ET |  | Off |  |  | BCM | SOBDMC(100),PCM(100),IPC(100),ECM(100),TCM(100) | Approved by P/T on SSFT eTracker 11033118.
4651 | PtMdeArb_D_Rq | Arbitrated Powertrain Drive Mode as determined by CVC. Used by Ratio Manager to coordinate the proper shift schedule to use. Takes into account customer-selected inputs only, e.g. Selectable Drive Mode (SDM) button, Transmission Control Switch (TCS), transmission shift lever, Terrain Management System (TMS) dial, etc. Excludes transient vehicle conditions such as Anti-lock Brake System (ABS) event, traction control event, stability condtrol event. Intended for powertrain internal use only. | Standardized | None | 5 | PtMdeArb_D_Rq_ET |  | NormalBasePedal | 20 |  | ECM | TCM(8)
4254 | PtRmtRprt_D_Rq | Remote data report request based on settings received by the powerpack. | Standardized | None | 4 | PtRmtRprt_D_Rq_ET3 |  | NoReportRequest |  |  | SOBDMC | GWM_ECG(1000 E/P),TCU(500) | 7-June-2017 CBADGER5 - Updated with clarified encoding type
4227 | PtRmtRprt_D_Stat | This is the status of the remote data report. It's purpose is to inform the powertrain if the powertrain signals for the report are still be gathered or if the powertrain is no longer required to stay awake for the purposes of the remote data report. | Standardized | None | 4 | PtRmtRprt_D_Stat_ET3 |  | NoReportRequest |  |  | TCU,GWM_ECG | SOBDMC(500 FP) | 7-June-2017 CBADGER5 - Updated with clarified encoding type
1762 | PtSrvcLamp_B_RqHtrn | Request from the powersplit transaxle system to illuminate the Powertrain Malfunction Lamp (wrench tellltale). | Standardized | None | 1 | OnOff_ET |  | TBD | 100 | _Not Assigned | SOBDMC | IPC(TBD),GWM_ECG(100) | HEV Powersplit Transaxle Powertrain Malfunction (Wrench) Telltale Request
5687 | Ptu_Te_Actl | PTU temperature signal in deg C | Standardized | Embedded | 8 | EngClnt_Te_ActlFoh_IncldFaltET | degC | 0 degC | 100 | _Not Assigned | AWD | ECM(1000),PCM(1000)
5703 | PtuFanOn_B_Rq | Request to activate the AWD PTU aux cooling fan | Standardized | None | 1 | OnOff_ET |  | Off |  |  | AWD | ECM(1000),PCM(1000)
7331 | PtWakeReas_D_Stat | Reason for BCM asserting h/w wake line to PCM | Standardized | None | 4 | PtWakeReas_D_Stat_ET |  | Null |  |  | BCM | ECM(60ms),PCM(60ms)
2713 | PtWakeupActv1_B_Rq | This is a request from the CPP module to the Body control module to request that the PCM hardwire wake-up is activated. This allows the PCM to wake-up and provide data to support the remote data request. | Restricted | None | 1 | OnOff_ET |  | Off | TBD | _Not Assigned | GWM_ECG,TCU | SOBDMC(100),BCM(100)
2714 | PtWakeupActv2_B_Rq | This is a request from the BECM module to the body control module to request that the PCM hardwire wake-up is activated. This allows the PCM to wake-up and provide data to support the remote data request. | Restricted | None | 1 | OnOff_ET |  | Off | TBD | _Not Assigned | BECM | SOBDMC(100),BCM(100)
2715 | PtWakeupActv3_B_Rq | This is a request from the BCCM module to the body control module to request that the PCM hardwire wake-up is activated. This allows the PCM to wake-up and provide data to support the remote data request. | Restricted | None | 1 | OnOff_ET |  | Off | TBD | _Not Assigned | SOBDM | SOBDMC(100),BCM(100)
4101 | PtWakeupDeltaT_T_Rq | Time in minutes to schedule a powertrain wakeup to respond to remote data request programming, pre-conditioning or charge programming requests. | Standardized | Embedded | 11 | minute11bitEmbQF | minute | 0 minute |  |  | SOBDMC | BECM(20)
1761 | PtWarnLamp_B_RqHtrn | Request from the powersplit transaxle system to illuminate the Hazard Lamp (red triangle tellltale). | Standardized | None | 1 | OnOff_ET |  | TBD | 100 | _Not Assigned | SOBDMC | IPC(TBD),GWM_ECG(1000) | HEV Powersplit Transaxle Hazard (Red Triangle) Telltale Request
2478 | PudLamp_D_Rq | Indicates the request to illuminate the puddle lamps located on the bottom of the exterior rear view mirrors. | Standardized | None | 2 | RampOnOff_ET |  | OFF | TBD | _Not Assigned | BCM | SUMA(1000 E/P),PDM(1000 E/P),DDM(1000 E/P),APIM(1000),GFM(1000 E/P),GWM_ECG(1000),RBM(1000),DSM(1000 EP),HUD(1000 E/P)
4670 | PudLampDrv_D_Rq | Request to activate the Driver's side puddle lamp. | Standardized | None | 2 | RampOnOff_ET |  | OFF |  |  | BCM | DSM(1000 EP),DDM(1000 EP),RBM(1000),SUMA(1000 EP)
4671 | PudLampPsngr_D_Rq | Request to activate the passenger's side puddle lamp. | Standardized | None | 2 | RampOnOff_ET |  | OFF |  |  | BCM | PDM(1000 EP),RBM(1000),DSM(1000 EP),SUMA(1000 EP)
7986 | PwBedPnlEnbl_B_Rq | DCAC Bed Panel Relay Control Signal | Standardized | None | 1 | EnableDisable_ET |  | Disable |  |  | PCM | DCACA(1000)
4177 | PwFlowBattMtr_D_Dsply | Direction of power flow between the high voltage battery and electric motor. | Standardized | None | 2 | PwFlowBattMtrDCoding |  | No Flow (Path Off) |  |  | SOBDMC | APIM(1000)
4176 | PwFlowEngDrv_D_Dsply | Direction of power flow between the internal combustion engine and drive wheels. | Standardized | None | 2 | PwFlowEngDrvDCoding |  | No Flow (Path Off) |  |  | SOBDMC | APIM(1000)
4175 | PwFlowEngFuel_D_Dsply | Direction of power flow between the internal combustion engine and fuel tank. | Standardized | None | 2 | PwFlowEngFuelDCoding |  | No Flow (Path Off) |  |  | SOBDMC | APIM(1000)
4174 | PwFlowEngMtr_D_Dsply | Direction of power flow between engine and electric motor. | Standardized | None | 2 | PwFlowEngMtrDCoding |  | No Flow (Path Off) |  |  | SOBDMC | APIM(1000)
4170 | PwFlowMtrDrv_D_Dsply | Direction of power flow between the electric motor and drive wheels. | Standardized | None | 2 | PwFlowMtrDrvDCoding |  | No Flow (Path Off) |  |  | SOBDMC | APIM(1000)
4172 | PwFlowPlgBatt_D_Dsply | Direction of power flow between the wall plug and high voltage battery. | Standardized | None | 2 | PwFlowPlgBattDCoding |  | No Flow (Path Off) |  |  | SOBDMC | APIM(1000)
6390 | PwFlwBatt_D_Dsply | Indicates the flow of electrical power into and out of the battery while driving, regenerative braking, and charging | Standardized | None | 4 | PwFlwBatt_D_Dsply_ET |  | NoFlow |  |  | PCM,SOBDMC | APIM(100)
6385 | PwFlwBattClimt_B_Dsply | Indicates electric energy is used for climate controls | Standardized | None | 1 | OnOff_ET |  | Off |  |  | SOBDMC,PCM | APIM(100)
6389 | PwFlwBattGen_D_Dsply | Indicates high voltage battery power is used for the on-board generator | Standardized | None | 1 | OnOff_ET |  | Off |  |  | PCM | APIM(100)
6388 | PwFlwFuelBatt_B_Dsply | Indicates fuel/engine power is used to charge the high voltage battery | Standardized | None | 1 | OnOff_ET |  | Off |  |  | SOBDMC,PCM | APIM(100)
6386 | PwFlwFuelClimt_B_Dsply | Indicates fuel/engine is used for climate controls | Standardized | None | 1 | OnOff_ET |  | Off |  |  | PCM,SOBDMC | APIM(100)
6387 | PwFlwFuelDrv_D_Dsply | Indicates fuel/engine power is used to drive the wheels | Standardized | None | 3 | PwFlwFuelDrv_D_Dsply_ET |  | NoFlow |  |  | PCM,SOBDMC | APIM(100)
4408 | PwLftgtDrftErr_D_Stat | Status used to indicate the presence of the power lift gate | Restricted | None | 2 | Error_ET |  | NoDataExist |  |  | RGTM | IPC(200)
4410 | PwLftgtFdbck_D_Stat | Asychromous signal from the power lift gate system, notifies its subscribers about occurred user interactions. | Restricted | None | 3 | PwLftgtFdbck_ET |  | Inactive |  |  | RGTM | IPC(200)
2347 | PwLftgtIntSw_B_Stat | Signal indicating the status of the Power Liftgate Interior Switch | Standardized | None | 1 | PressedNull_ET |  | Null | TBD | _Not Assigned | RGTM | BCM(1000 E/P)
4407 | PwLftgtMove_D_Stat | Status used to indicate the current power lift gate position/movement | Restricted | None | 4 | PwLftgtMove_ET |  | NoDataExist |  |  | RGTM | IPC(200)
4409 | PwLftgtMovReas_D_Stat | Determines the reason/trigger for entering the state | Restricted | None | 5 | PwLftgtMovReas_ET |  | Inactive |  |  | RGTM | IPC(200)
4406 | PwLftgtOpMde_D_Stat | Status used to indicate the current power lift gate operation mode | Restricted | None | 3 | PwLftgtOpMde_ET |  | NoDataExists |  |  | RGTM | IPC(200)
1172 | PwPck_D_Stat | Actual powerpack state. | Restricted | None | 4 | PwPck_D_Stat_ET |  | TBD | 10 | _Not Assigned | PCM,ECM | CLM(20),SCME(TBD),IPC(TBD),BCM(TBD),LIN(TBD) | 24-Nov-2009, ksmith17: Category changed to Restricted from Standardized with eTracker 8642258. In the future, current users of signal #39 should read signal #1173 (HEV version of #483 - a Standardized -legacy signal). This new signal supports HEV. This signal is arbitrated by OMM and the resulting information is sent in signal #483 and/or #1173 to give internal status of the powerpack to the rest of the vehicle so that it can adapt the functionality accordingly.
1917 | PwPckTq_D_Stat | Indicates if the power pack is a motive (wheel torque producing) or non-motive (non-wheel torque producing) mode. It also indicates to if a transition from a non-motive to a motive mode is in progress. NOTE: nothing else should be inferred from this signal. | Standardized | None | 2 | PwPckTq_D_Stat_ET |  | PwPckOff_TqNotAvailable | 20 | _Not Assigned | SOBDMC,ECM,PCM | SCMB(1000 E/P),SCMF(1000 E/P),CMR(1000 EP),APIM(1000),HUD(1000 E/P),CCM(TBD),RSM(1000),IPC(20),DCMH(1000 E/P),TBM(100),SUMB(100),SODR(1000 E/P),AWD(1000),DACMC(100),DSM(1000),MRCMA(100),SCME(1000 E/P),DCDC(20),RGTM(100),SASM(100),ACCM(TBD),PBM(100),ABS(20),MRCMB(100),ICM(tbd),PCM(20),SODL(1000 E/P),BCM(20),BECM(20),PSCM(20),SECM(100),TCU(1000 E/P),TRM(1000),DCMF(1000 E/P),SUMA(100),GPSM(100),RBM(100),SCMG(1000),DCME(1000 E/P),PACM(100),FDSM(TBD),BCMC(20),SCMH(1000),GWM_ECG(1000 E/P),SOBDM(20),TCM(20),IPMA(1000 E/P),HCM(20),IPMB(1000 E/P),RHVAC(100),X_GOVREG(1000),SOBDMC(100),DCMR(1000),GFM(1000 E/P),FCIM(100),GFM2(1000 EP),VDM(100),BCMB(1000),ACM(1000),WACM(100),ECM(20),DCMG(1000 E/P),DSP(1000) | 2010-07-01: Background and rationale related to this signal can be found in the file PowerMode_Discussion_Jan062010.ppt posted in the Data Dictionary Appendix at https://f1.ford.com/eRoom/EESE/EESECoreArchitectureSystems/0_3852bd
1925 | PwPckTqRdy_B_Dsply | Request from the hybrid VSC to illuminate the Ready Lamp (green car tellltale). Used primarily on HEV, BEV, and other vehicles with electrified powertrains. | Standardized | None | 1 | OnOff_ET |  | 0 | 100 | _Not Assigned | PCM,SOBDMC | APIM(1000 E/P),IPC(1000 E/P)
1905 | PwPointULo_B_Rq | Request to turn off 12V power points. | Standardized | None | 1 | PwPointULo_B_Rq_ET |  | 0 | 32 | _Not Assigned | DCDC | BCM(TBD)
4262 | PwrFlowTxt_D_Dsply | Text labels for power flows for display on Power Flow Diagram. | Standardized | None | 4 | PwrFlowTxtDCoding3 |  | No Text |  |  | SOBDMC,PCM | APIM(100)
8033 | PwRnngBoardMde_D_Rq | Command the Power Running Board Mode Setting to change for the Power Running Board feature. | Standardized | Both | 2 | PwRnngBoardMde_D_ET |  | Inactive |  |  | APIM | DSM(1000 E/P)
8034 | PwRnngBoardPoll_D_Stat | BCM approach detection zone status for passive key. | Standardized | Both | 2 | PwRnngBoardPoll_D_ET |  | NotPolling |  |  | BCM | DSM(1000 E/P)
8031 | PwRnngBoardSwtch_D_Rq | SYNC request when the kick switch is active to the Power Running Boards. | Standardized | Both | 2 | PwRnngBoardSwtch_D_ET |  | Inactive |  |  | APIM | DSM(1000 E/P)
8032 | PwRnngBoardSwtch_D_Stat | Power Running Board status for when the kick switch is active to the SYNC. | Standardized | Both | 2 | PwRnngBoardSwtch_D_ET |  | Inactive |  |  | DSM | APIM(1000 E/P)
2349 | PwSldDrIntSwL_B_Stat | Signal indicating the status of the Left Power Sliding Door Interior Switch | Standardized | None | 1 | PressedNull_ET |  | Null | TBD | _Not Assigned | LPDM | BCM(1000 E/P)
2348 | PwSldDrIntSwR_B_Stat | Signal indicating the status of the Right Power Sliding Door Interior Switch | Standardized | None | 1 | PressedNull_ET |  | Null | TBD | _Not Assigned | RPDM | BCM(1000 E/P)
5380 | PwSrcUHi_U_Cmd | Desired output voltage set point | Standardized | None | 10 | HiVolt_U_ET | volt | 0 volt |  |  | ECM,PCM | DCDC(50),BECM(50)
1933 | PwSrcULo_I_Actl | Actual current being generated by 12V power source. | Restricted | Embedded | 8 | ULo_I_IncldFaltET | ampere | 0 | TBD | _Not Assigned | PCM,ECM,DCDC,BECM | SOBDMC(50),BCM(50),PCM(50),FCIM(50) | Commonize DcdcULo_I_Actl and ActualCurrent for CGEA 1.3.
1934 | PwSrcULo_I_Mx | Maximum current that could be generated by 12V power source under current vehicle conditions. | Restricted | Embedded | 8 | ULo_I_IncldFaltET | ampere | 0 | TBD | _Not Assigned | ECM,PCM,DCDC,BECM | SOBDMC(50),PCM(50),FCIM(50),BCM(50) | Commonize DcdcULo_I_Mx and AvailableCurrent for CGEA 1.3.
1932 | PwSrcULo_Pc_Mx | Percent (ratio) of output from the 12 volt bus power source (DCDC or Alternator) to its maximum possible output for given vehicle conditions. (251-254 Undefined) | Standardized | Embedded | 8 | PwSrcULo_Pc_Mx_IncldFaltET | percent | 0 | TBD | _Not Assigned | DCDC,ECM,BECM,PCM | AHCM(50),BCM(50),FCIM(100),HVAC(50) | On conventional vehicles, the signal shall be sent by the PCM, on full hybrids, and plug in hybrids the signal shall be sent by the DCDC converter. Shall be sent by BECM for the 48V program.
1931 | PwSrcULoComm_B_Falt | Communication fault with 12V power source. Includes loss of LIN communication with alternator. | Standardized | Embedded | 1 | FaultNoFault_ET |  | 0 | TBD | _Not Assigned | PCM,ECM | BCM(50) | Replaces NoAlternatorResponse in CGEA 1.1. HEV DCDC will broadcast NO_FAULT.
1929 | PwSrcULoDcnnt_B_Stat | The status of the 12V power source output connection. | Standardized | Embedded | 1 | PwSrcULoDcnnt_B_Stat_ET |  | 0 | TBD | _Not Assigned | DCDC,BECM,ECM,PCM | SOBDMC(50),PCM(50),BCM(50) | replaces DcdcOutCnnct_B_Stat.
1935 | PwSrcULoFalt_D_Stat | Fault status of 12V power source. | Standardized | None | 2 | PwSrcULoFalt_D_Stat_ET |  | 0 | TBD | _Not Assigned | DCDC,BECM,PCM,ECM | SOBDMC(50),FCIM(100),GWM_ECG(1000),ECM(50),BCM(50),X_GOVREG(1000),TCU(1000) | Lower severity fault is intended to be ignored by EPAS. This fault will lead to a cluster fault light. Signal shall be sent by BECM for the 48V program
5425 | PwSrcULoMde_D_Actl | Actual operation mode of the DCDC converter | Standardized | None | 2 | PwSrcULoMde_D_Stat_ET |  | Standby |  |  | DCDC,BECM | ECM(100),PCM(100) | First application 48V mHEV
5379 | PwSrcULoMde_D_Rq | Desired operation of the DC/DC converter | Standardized | None | 2 | PwSrcULoMde_D_Stat_ET |  | Standby |  |  | ECM,PCM | DCDC(50),BECM(50)
7713 | PwSrcULoMde2_D_Actl | Actual operation mode of the DCDC converter. For use in mHEV programs only. | Standardized | None | 2 | PwSrcULoMde_D_Stat_ET |  | Standby |  |  | DCDC | PCM(100),ECM(100) | 48V mHEV with physical DCDC
1928 | PwSrcULoOn_B_Actl | Operating status of 12V power source. | Standardized | None | 1 | OperatingNotOperating_ET |  | Not operating | TBD | _Not Assigned | DCDC,BECM | TCU(1000),SOBDMC(50),GWM_ECG(1000),PCM(50),X_GOVREG(1000),SOBDM(50) | replaces DcdcOn_B_Actl.
1930 | PwSrcULoOvrTe_B_Actl | Indication that the 12V power source is over-temperature. | Standardized | Embedded | 1 | YesNo_ET |  | 0 | TBD | _Not Assigned | ECM,DCDC,BECM,PCM | GWM_ECG(1000),SOBDMC(50),BCM(50),TCU(1000),X_GOVREG(1000) | replaces DcDcOvrTe_B_Actl.
5126 | PwStep_D_DrvInhbt | This signal primarily indicates when the Auto Step Drive Inhibition (ASDI) feature is inhibiting vehicle drive away due to the automatic power step position. | Standardized | None | 2 | PwStep_D_StatEng_ET |  | DriveNotInhibited |  |  | ECM | DSM(1000 EP),RBM(150)
5125 | PwStep_D_Stat | Running Board system status | Standardized | None | 2 | PwStep_D_Stat_ET |  | Off |  |  | RBM,DSM | ECM(50) | Used by the Auto Step Drive Inhibit (ASDI) feature
6493 | PwStepLeft_D_Rq | Deploy or stow request to the power step control unit. | Standardized | None | 2 | PwStep_D_ET |  | Null |  |  | DCMG | RBM(1000)
5041 | PwStepMsgTxt_D_Rq | Display message to customer about board deploy status | Standardized | None | 2 | PwStepMsgTxt_D_Rq_ET |  | NoMessage |  |  | DSM,RBM | IPC(1000)
6494 | PwStepRight_D_Rq | Deploy or stow request to the power step control unit. | Standardized | None | 2 | PwStep_D_ET |  | Null |  |  | DCMH | RBM(1000)
7137 | PwSustnRdata_B_RqTelem | This signal indicates the request of 12v power sustained to required ECUs for continuation of Remote Data function. | Standardized | None | 1 | ActiveInactive_ET |  | Inactive |  |  | TCU,GWM_ECG | ECM(100),BECM(100),PCM(100),DCDC(100),SOBDMC(100),SOBDM(100)
1920 | PwSysULoFalt_D_Stat | Identifies fault status of the 12V power supply system and requests battery light activation and message center messages. | Standardized | Embedded | 4 | PwSysULoFalt_D_Stat_ET2 |  | No_Fault | TBD | _Not Assigned | BCM | SECM(50),IPC(50),GWM_ECG(100),ABS(50),TCU(100),AHCM(50),PSCM(50)
7293 | PwWhlLvl_Pc_Dsply | This is a display signal that indicates the amount of power delivered to the wheel for propulsion (tractive effort). The delivered power includes only the propulsive mechanical power of the engine and/or electric motor depending electrified powertrain configurations (e.g. hybrid, hybrid-plug-in or BEV); it excludes the electrical loss and accessory loads. Sign convention is such that power being delivered to the wheels is positive and power from regenerative braking barking is negative. | Standardized | None | 10 | PwLvlSignedPcCoding | percent | 0 percent |  |  | SOBDMC | IPC(100)
2356 | R_Pwr_Sliding_Dr_Rqst | Indicated to the rest of the vehicle that the Remote Control feature (RKE) has received a valid keyfob button press for a Right Power Sliding Door movement. Open or close the power sliding door is performed in module that receives this signal. | Standardized | None | 1 | ActiveNull_ET |  | Null | TBD | _Not Assigned | BCM | DCMH(1000 E/P),RPDM(1000 E/P)
3723 | RACM_BtnID_A | Generated from auto-import | Standardized | None | 8 | ZZ_RACM_BtnID_A |  | 255 (raw) | TBD | _Not Assigned | RACM | APIM(TBD) | Object InputControlInterface ICI ButtonID_D... 0xFF: Inactive
3724 | RACM_BtnID_B | Generated from auto-import | Standardized | None | 8 | ZZ_RACM_BtnID_B |  | 255 (raw) | TBD | _Not Assigned | RACM | APIM(TBD) | Object InputControlInterface ICI ButtonID_D... 0xFF: Inactive
3725 | RACM_BtnID_C | Generated from auto-import | Standardized | None | 8 | ZZ_RACM_BtnID_C |  | 255 (raw) | TBD | _Not Assigned | RACM | APIM(TBD) | Object InputControlInterface ICI ButtonID_D... 0xFF: Inactive
3726 | RACM_BtnID_D | Generated from auto-import | Standardized | None | 8 | ZZ_RACM_BtnID_D |  | 255 (raw) | TBD | _Not Assigned | RACM | APIM(TBD) | Object InputControlInterface ICI ButtonID_D... 0xFF: Inactive
3727 | RACM_Coding_BtnID_A | Generated from auto-import | Standardized | None | 4 | ZZ_RACM_Coding_BtnID_A |  | TBD | TBD | _Not Assigned | RACM | APIM(TBD) | Object InputControlInterface ICI ButtonCoding_A Object InputControlInterface.ICI ButtonID A
3728 | RACM_Coding_BtnID_B | Generated from auto-import | Standardized | None | 4 | ZZ_RACM_Coding_BtnID_B |  | TBD | TBD | _Not Assigned | RACM | APIM(TBD) | Object InputControlInterface ICI ButtonCoding_B Object InputControlInterface.ICI ButtonID_B
3729 | RACM_Coding_BtnID_C | Generated from auto-import | Standardized | None | 4 | ZZ_RACM_Coding_BtnID_C |  | TBD | TBD | _Not Assigned | RACM | APIM(TBD) | Object InputControlInterface.ICI ButtonCoding_C Object InputControlInterface.ICI ButtonID_C
3730 | RACM_Coding_BtnID_D | Generated from auto-import | Standardized | None | 4 | ZZ_RACM_Coding_BtnID_D |  | TBD | TBD | _Not Assigned | RACM | APIM(TBD) | Object InputControlInterface ICI ButtonCoding_D Object InputControlInterface ICI ButtonID_D
7155 | RACM_SetVolume | Object CAN Button Strategy.BCP_Button_Press.SetVolume | Standardized | None | 8 | ZZ_RACM_SetVolume |  | NotPressed_Inactive |  |  | RACM | APIM((ev))
4615 | RainSensorMode_St | Inform Instrument Panel Cluster Module about status of the autowipe feature setting; | Restricted | None | 2 | OnOffNull_ET |  | On |  |  | BCM | IPC(50)
6141 | Rba_D_Rq | Indicator of user request to Reverse Brake Assist central controller of RBA ON/OFF change | Standardized | None | 2 | OnOffNull_ET |  | Null |  |  | APIM | IPMB(1000),IPMA(1000)
6168 | Rba_D_Stat | Indicator from the Reverse Brake Assist central controller of the current ON/OFF state of the RBA feature | Standardized | None | 2 | DisabledOnOff_ET |  | On |  |  | IPMA,IPMB | APIM(1000),SODR(1000),IPC(1000),SODL(1000)
6166 | RbaAlrt_D_Dsply | Request from the Reverse Brake Assist central controller to the HMI for visual feedback to the user of a reverse brake assist braking event | Standardized | None | 2 | VisualDisplayMethod_ET |  | Off |  |  | IPMA,IPMB | IPC(1000),APIM(1000)
6140 | RbaBrk_D_Stat | Status signal from the brake control module to the reverse brake assist central controller of the current brake state. | Standardized | None | 2 | ApaBrk_D_Stat_ET |  | Closed |  |  | ABS | IPMB(1000),IPMA(1000)
6331 | RbaCtaLeft_D_Stat | SODL operational status for Reverse brake assist feature. | Standardized | None | 3 | Sod_D_Stat_IncldFaltET |  | Off |  |  | SODL | IPMB(200 EP),SODR(200 EP)
6332 | RbaCtaRight_D_Stat | SODR operational status for Reverse brake assist feature. | Standardized | None | 3 | Sod_D_Stat_IncldFaltET |  | Off |  |  | SODR | SODL(200 EP),IPMB(200 EP)
6167 | RbaMnu_D_Rq | Requests activity state of user interface menu in the HMI | Standardized | None | 2 | ActiveInactiveNone_ET |  | None |  |  | IPMA,IPMB | APIM(1000)
6163 | RbaMsg_D_Rq | Request from the reverse brake assist feature to HMI to display visual feedback to the customer regarding current system status | Standardized | None | 2 | UnavailableOffNull_IncldFaltET |  | Null |  |  | IPMA,IPMB | IPC(1000)
6165 | RbaSys_D_Stat | Provides Reverse Brake Assist status to other components of the system | Standardized | Embedded | 2 | AvailableSuspendedDisabled_IncldFaltET |  | Available |  |  | IPMB | SODL(1000),SODR(1000)
1371 | RCMSerialNoByte1 | RCM Serial Number that is exchanged between the RCM and OCS module. | Standardized | Embedded | 8 | OCSSerialNo_IncldQfET | unitless | TBD | TBD | _Not Assigned | RCM | ABS(TBD),OCS(TBD)
1372 | RCMSerialNoByte2 | RCM Serial Number that is exchanged between the RCM and OCS module. | Standardized | Embedded | 8 | OCSSerialNo_IncldQfET | unitless | TBD | TBD | _Not Assigned | RCM | ABS(TBD),OCS(TBD)
1373 | RCMSerialNoByte3 | RCM Serial Number that is exchanged between the RCM and OCS module. | Standardized | Embedded | 8 | OCSSerialNo_IncldQfET | unitless | TBD | TBD | _Not Assigned | RCM | ABS(TBD),OCS(TBD)
1374 | RCMSerialNoByte4 | RCM Serial Number that is exchanged between the RCM and OCS module. | Standardized | Embedded | 8 | OCSSerialNo_IncldQfET | unitless | TBD | TBD | _Not Assigned | RCM | ABS(TBD),OCS(TBD)
1375 | RCMSerialNoByte5 | RCM Serial Number that is exchanged between the RCM and OCS module. | Standardized | Embedded | 8 | OCSSerialNo_IncldQfET | unitless | TBD | TBD | _Not Assigned | RCM | ABS(TBD),OCS(TBD)
1376 | RCMSerialNoByte6 | RCM Serial Number that is exchanged between the RCM and OCS module. | Standardized | Embedded | 8 | OCSSerialNo_IncldQfET | unitless | TBD | TBD | _Not Assigned | RCM | ABS(TBD),OCS(TBD)
1377 | RCMSerialNoByte7 | RCM Serial Number that is exchanged between the RCM and OCS module. | Standardized | Embedded | 8 | OCSSerialNo_IncldQfET | unitless | TBD | TBD | _Not Assigned | RCM | OCS(TBD),ABS(TBD)
1378 | RCMSerialNoByte8 | RCM Serial Number that is exchanged between the RCM and OCS module. | Standardized | Embedded | 8 | OCSSerialNo_IncldQfET | unitless | TBD | TBD | _Not Assigned | RCM | ABS(TBD),OCS(TBD)
1379 | RCMSerialNumRcvd | OCS Confirms receipt of RCM serial number | Restricted | None | 1 | YesNo_ET |  | TBD | TBD | _Not Assigned | OCS | RCM(TBD)
7703 | RCMStatusMsg2_No_Cnt | 4 bit counter for RCMStatusMessage2 (0x4C). Need a counter and checksum for new feature support. | Standardized | None | 4 | UnitlessValue4bit_ET | unitless | 0 unitless |  |  | RCM | ABS(100)
7082 | RDISP_RDISP2_WORD_Rx | TP-Channel | Standardized | None | 64 | UnitlessValue64bit_ET | unitless | 0 unitless |  |  | HUD | APIM(0)
7081 | RDISP_RDISP2_WORD_Tx | TP-Channel | Standardized | None | 64 | UnitlessValue64bit_ET | unitless | 0 unitless |  |  | APIM | HUD(0)
3630 | RDISP_SSP_WORD_Rx | Generated from auto-import | Standardized | None | 64 | ZZ_RDISP_SSP_WORD_Rx |  | TBD | TBD | _Not Assigned | APIM | ACM(TBD)
2889 | Rdqm_CALID_SUFFIX | For diesel application only, this is the Calibration Identifier (CALID) suffix for the Reductant Quality Module (RDQM) Calibration Identifier. | Restricted | None | 24 | UnitlessValue24bit_ET | unitless | 16777215 unitless | TBD | _Not Assigned | DIESEL | ECM(1000) | For diesel subnet module, the CALID is usually the software part number. The prefix and base part number are usually stored on the gateway ECU module (i.e. ECM) reduce traffic on the CAN bus. The CALID suffix is concatenate with the prefix and base.
2891 | Rdqm_CVN | For diesel application only, this is the Calibration Verification Number (CVN) for Reductant Quality Module (RDQM) | Restricted | None | 32 | UnitlessValue32bit_ET | unitless | 4294967295 | TBD | _Not Assigned | DIESEL | ECM(1000) | This information shall be calculated and completed within 30 seconds of ECU power-up. For diesel subnet module, the CVN is calculated then transmitted to the gateway ECU module (i.e. ECM).
2890 | Rdqm_CVN_CALC | For diesel application only, this is the status of the Calibration Verification Number (CVN) calculation for the Reductant Quality Module (RDQM) | Restricted | None | 1 | Rdqm_CVN_CALC_ET |  | Calculation In Progress | TBD | _Not Assigned | DIESEL | ECM(1000) | Status of CVN calculation
7176 | RDRV_RDISP2_WORD_Rx | TP-Channel | Standardized | None | 64 | UnitlessValue64bit_ET | unitless | 0 unitless |  |  | HUD | GFM(0)
7178 | RDRV_RDISP2_WORD_Tx | TP-Channel for advHUD | Standardized | None | 64 | UnitlessValue64bit_ET | unitless | 0 unitless |  |  | GFM | HUD(0)
7177 | RDRV_RSE_WORD_Rx | TP-Channel | Standardized | None | 64 | UnitlessValue64bit_ET | unitless | 0 unitless |  |  | RACM | GFM(0)
7179 | RDRV_RSE_WORD_Tx | TP-Channel | Standardized | None | 64 | UnitlessValue64bit_ET | unitless | 0 unitless |  |  | GFM | RACM(0)
2548 | Rear_Defrost_Btn_Stt | No description. | Standardized | None | 2 | Btn_Stt_ET |  | Disabled | TBD | _Not Assigned | FCIM | APIM(1000),FDM(1000 E/P),HUD(1000)
5553 | RearAudioCtlLck_D_Rq | Used to request Lock or Unlock of RACM Infotainment operation. | Standardized | Embedded | 2 | LckSwtch_D_ET |  | Null |  |  | APIM | RACM(1000)
5554 | RearAudioCtlLck_D_Stat | Used to indicate the status of RACM Infotainment lockout operation. | Standardized | Embedded | 2 | LckSwtch_D_Stat_ET |  | Null |  |  | RACM | APIM(1000),FCIMB(1000 E/P),FCIM(1000 E/P)
4669 | RearAxleV_D_Stat | This signal informs the status of the 2 speed axle switch logic (not if the switch is being pressed or not) but the logic of the feature it controls (ACTIVE or INACTIVE) | Standardized | None | 1 | OnOff_ET |  | Off |  |  | GFM | IPC(EP)
4580 | RearAxleVLamp_B_Rq | This signal is a request to the IPC to turn On or Off the 2 speed axle lamp | Standardized | None | 1 | OnOff_ET |  | Off |  |  | GFM | IPC(EP)
3400 | RearBlowerSpeedMAX | Generated from auto-import | Standardized | None | 4 | ZZ_RearBlowerSpeedMAX | unitless | TBD | TBD | _Not Assigned | ZZZZZZTX | FCDIM(TBD),APIM(TBD),SPRM(TBD) | RearBlowerMAX describes the maximum blower speed that will be indicated to the user on the NAV display. Possible range is 0 -14.
3404 | RearBlowerSpeedMIN | Generated from auto-import | Standardized | None | 4 | ZZ_RearBlowerSpeedMIN | unitless | TBD | TBD | _Not Assigned | ZZZZZZTX | APIM(TBD),SPRM(TBD),FCDIM(TBD) | RearBlowerMIN describes the maximum blower speed that will be indicated to the user on the NAV display. Possible range is 0 -14.
5220 | RearDiff_D_Stat | Rear Differential Status | Standardized | None | 4 | RearDiff_D_Stat_ET |  | Normal | 20 | Chassis Torque Control | DCMR | ECM(20),PCM(20),ABS(20)
6912 | RearDiffElckrOpen_B_Rq | Request to open rear e-locker. For systems with eLD only; for eLSD use signal RearDiffLck_Tq2_RqMx. | Standardized | None | 1 | YesNo_ET |  | No | 10 | Chassis Torque Control | ABS | TCCM(100),DCMR(100),AWD(1000E/P)
310 | RearDiffFalt_D_Stat | Fault status of rear differential. | Standardized | None | 2 | RearDiffFalt_ET |  | No fault | TBD | _Not Assigned | AWD,PCM,TCCM,ECM | ABS(TBD)
4951 | RearDiffLck_D_RqArb | Arbitraited request for Rear Diff lock state | Standardized | Embedded | 2 | OnOff_IncldFaltET |  | Faulty |  |  | IPC | TCCM(1000 E\P)
5091 | RearDiffLck_D_RqDrv | Driver request for Rear Differential Lock. | Standardized | Embedded | 2 | NoRequestOnOff_IncldFaltET |  | NoRequest |  |  | ATCM | IPC(1000),AWD(1000),TCCM(1000),PCM(1000EP),ECM(1000)
362 | RearDiffLck_Tq_Actl | Rear Differential current locking torque - (calculated). This signal represents the maximum locking torque that the rear differential could be delivering at this time instant (actual value may be less). | Standardized | Embedded | 12 | AwdLock_Tq_IncldQfET | newton*meter | TBD | 10 | _Not Assigned | TCCM,ECM,PCM,AWD | ECM(20),PCM(20),ABS(50)
5223 | RearDiffLck_Tq_Actl2 | Actual Rear Differential locking torque | Standardized | Embedded | 14 | Torque14bit_IncldQfET | newton*meter | No data exists |  |  | TCCM,DCMR | ECM(50),PCM(50),ABS(50),TCCM(50)
5215 | RearDiffLck_Tq_Rq | Rear diff locking torque request | Standardized | Embedded | 14 | Torque14bit_IncldQfET | newton*meter | No data exists | 20 | Chassis Torque Control | ECM,PCM | DCMR(20)
5551 | RearDiffLck_Tq_RqMn | Rear differential min torque limit (from brakes system). | Standardized | None | 12 | AwdLock_Tq2_IncldFaltET | newton*meter | 0 newton*meter | 50 | Chassis Torque Control | ABS | DCMR(50),PCM(100FP),TCCM(50),ECM(50) | 4x2,4x4 uses.
365 | RearDiffLck_Tq_RqMx | Rear differential torque limit (from brakes system). | Standardized | None | 12 | AwdLock_Tq_ET | newton*meter | TBD | 10 | _Not Assigned | ABS | AWD(TBD),TCCM(TBD),DCMR(100) | 4x4 uses.
5495 | RearDiffLck_Tq2_RqMx | Maximum rear differential locking torque from brakes module | Standardized | None | 12 | AwdLock_Tq2_IncldFaltET | newton*meter | 16376 newton*meter |  |  | ABS | AWD(100),DCMR(100),TCCM(100),ECM(100) | Replaces "RearDiffLck_Tq_RqMx" for eLSD applications where the maximum torque can exceed 4095Nm
5541 | RearDiffLck2_Tq_RqMx | Rear differential torque limit from brakes module | Standardized | None | 12 | AwdLock_Tq2_IncldFaltET | newton*meter | 16376 newton*meter |  |  | ABS | DCMR(100),AWD(100),ECM(100) | Replaces "RearDiffLck_Tq_RqMx" for eLSD applications where the maximum torque can exceed 4095Nm
1217 | RearDiffLckLamp_D_Rq | Request to illuminate the Electric Differential Locker (Elocker) telltale that informs the customer the Locker is engaged. | Standardized | None | 2 | SingleFlashRate_ET |  | TBD | 100 | _Not Assigned | TCCM,AWD,ECM,PCM,GFM | ATCM(20),ACM(1000 E/P),NONSAE(1000 E/P),TCU(1000),APIM(1000 E/P),ABS(100),IPC(TBD),IPMB(1000 E/P),FCIM(1000 E/P)
5210 | RearDiffLckLamp_D_Rq2 | Signal to illuminate the locker lamp | Standardized | None | 2 | RearDiffLckLamp_D_Rq2_ET |  | Off |  |  | PCM,ECM | DCMR(1000),IPC(1000),IPMA(1000 E/P),IPMB(1000 E/P),ATCM(1000)
6337 | RearDiffLckLamp_D_Rq3 | Signal to illuminate the locker lamp | Standardized | None | 2 | RearDiffLckLamp_D_Rq2_ET |  | Off |  |  | AWD | ATCM(1000),IPC(1000)
1436 | RearDiffLckMsg_D_Rq | Request to display the Electric Differential Locker (Elocker) engagement message in the message center to the customer. | Standardized | None | 3 | RearDiffLckMsg_D_Rq_ET2 |  | NormalNoMessage | TBD | _Not Assigned | PCM,ECM,TCCM,AWD | TCU(1000),IPC(1000) | 9435422: Need to add states Locker_Enabled and Locker_Disabled to signal RearDiffLckMsg_D_Rq in 0x4A2. These states should be added at 0x6 and 0x7, respectively.
5211 | RearDiffLckMsg2_D_Rq | Rear Diff Lock message request | Standardized | None | 4 | RearDiffLckMsg2_D_Rq_ET2 |  | NormalNoMessage |  |  | PCM,ECM | IPC(1000) | Duplicate from RearDiffLckMsg_D_Rq for 3 states, can use existing signal, but increase size to accomidate eLSD states
7511 | RearDiffLckMsg3_D_Rq | Request to display the Rear Electric Differential Locker (Elocker) engagement message in the message center to the customer. | Standardized | None | 3 | RearDiffLckMsg_D_Rq_ET2 |  | NormalNoMessage | TBD | _Not Assigned | AWD | TCU(1000),IPC(1000) | 9435422: Need to add states Locker_Enabled and Locker_Disabled to signal RearDiffLckMsg_D_Rq in 0x4A2. These states should be added at 0x6 and 0x7, respectively.
5218 | RearDiffMtrRun_B_Stat | New eLSD signal for mottor allowd to run | Standardized | None | 1 | AllowedNotAllowed_ET |  | Not allowed |  |  | ECM,PCM | DCMR(1000)
4769 | RearDiffOil_Te_Actl | Provide rear differential fluid temperature for display | Standardized | Embedded | 9 | RearDiffOil_Te_IncldFaltET | degC | 37 degC |  |  | PCM | AWD(1000),IPC(100),APIM(1000 E/P) | This signal is being created solely for display. Initial value from publisher is 100 degF, which makes that 37.78 deg C.
4921 | RearDiffOilTeWarn_B_Rq | Request to display text message when rear differential oil temperature Is approaching an overheat level. Created for S550, purpose is to inform that the rear differential oil temperature is approaching overheating during racetrack usage. | Standardized | None | 1 | OnOff_ET |  | Off |  |  | PCM | IPC(250)
5221 | RearDiffSrvcRqd_B_Rq | Service required by rear differential | Standardized | None | 1 | OnOff_ET |  | Off |  |  | DCMR | IPC(1000),ABS(1000)
5217 | RearDiffSumpOil_Te_Est | Rear diff sump oil temperatue estimated | Standardized | Embedded | 8 | Temperature8bitOffstNeg40_IncldQfET | degC | No data exists | 100 | _Not Assigned | ECM,PCM | DCMR(1000)
5222 | RearDiffThrml_D_Stat | Thermal state of rear differential | Standardized | None | 2 | ThermalLimit_D_Stat_ET |  | Normal | 100 |  | DCMR | PCM(100),ABS(1000),ECM(100)
2703 | RearDriverWindowPos | WindowPositionCoding. Used for climate control and alarm system. | Standardized | None | 3 | WindowPosition_D_ET |  | Undefined window position | 20 | _Not Assigned | DDM | PDM(1000 E/P),FCIM(1000 E/P),ACM(1000),GWM_ECG(1000 EP),BCM(1000 ep),TCU(1000 EP),RGTM(1000EP)
1483 | RearFog_Lamp_Dbnce | This is the state of the rear fog lamp switch. | Restricted | None | 1 | PressedNotPressed_ET |  | TBD | TBD | _Not Assigned | FLM | IPC(TBD),BCM(TBD),RLCMA(TBD) | Rear Fog Lamp switch status for the FLM (Headlamp Switch Module) on U502/U38x.
1484 | RearFog_Lamp_Ind | This is the status of the rear fog lamp to the driver. This signal is for CGEA 1.1 and 1.2 programs. For CGEA 1.3 programs, use signal FogLampRear_B_Stat. | Restricted | None | 1 | OnOff_ET |  | TBD | TBD | _Not Assigned | RLCMA | IPC(TBD),BCM(TBD) | Rear Fog Lamp driver status for the RFLM (Rear Lighting Control Module "A") on U502/U38x.
5453 | RearMnu_Buttn_Stat | Signal to be used to request the centerstack display bring up the rear climate control menu interface. | Standardized | None | 1 | PressedNotPressed_ET |  | Not pressed | 50 |  | FCIM,HVAC | APIM(E/P 1000)
2707 | RearPassWindowCmd | Window command from DDM to Rear Passenger. | Standardized | None | 3 | WindowCmd_D_ET |  | Idle | aperiodic | _Not Assigned | DDM | PDM(1000 E/P)
2708 | RearPassWindowLockCmd | Signal from DDM to PDM to disable Passenger Rear window for both window and child lock features. | Standardized | None | 1 | EnableDisable_ET |  | Disable | 20 | _Not Assigned | DDM | PDM(1000 E/P)
2704 | RearPassWindowPos | WindowPositionCoding. Used for climate control and alarm system. | Standardized | None | 3 | WindowPosition_D_ET |  | Undefined window position | 20 | _Not Assigned | PDM | ACM(1000),RGTM(1000EP),DDM(1000 E/P),TCU(1000 EP),BCM(1000 ep),FCIM(1000 E/P),GWM_ECG(1000 EP)
2193 | RecallEvent_No_Cnt | Rolling counter used to indicate a new recall event. | Standardized | None | 8 | UnitlessValue8bit_ET | unitless | 0 | TBD | _Not Assigned | BCM | DSM(TBD),IPC(TBD),IPMA(TBD),SCMG(1000),FCIM(TBD),CCM(TBD),SCMH(1000),APIM(TBD),SASM(TBD),DSP(1000),RHVAC(TBD),VDM(TBD),HUD(1000 E/P),ACM(1000),BCMB(TBD),SOBDMC(TBD),SCCM(TBD)
1159 | RecDegree | The recirculation flap position, range 0..100%. | Restricted | None | 7 | PercentCoding | percent | TBD | TBD | _Not Assigned | HVAC | ECM(TBD),PCM(TBD) | 06-Oct-2008, ksmith17: Changed category from Covered by another team and provided name. Argument: Degree; Integer; 0..100; %
2549 | Recirc_Btn_Stt | No description. | Standardized | None | 2 | Btn_Stt_ET |  | Disabled | TBD | _Not Assigned | FCIM | APIM(1000),RGTM(1000),HUD(1000),FDM(1000 E/P)
2244 | ReducedGuard_D_Rq | Indicates status of the reduced guard menu selection. | Standardized | None | 2 | OnOffNull_ET |  | Null | TBD | _Not Assigned | IPC | BCM(TBD)
2242 | ReducedGuard_D_Stat | Indicates whether the intrusion and inclination sensing are enabled or disabled. | Standardized | None | 2 | ReducedGuard_D_ET |  | ALARMOFF | TBD | _Not Assigned | BCM | IPC(TBD)
4138 | ReFuelSwtchStat_D_Actl | Indicates status of dash re-fuel button (not pressed (off) or pressed (on). Signal is only used with a sealed fuel system which is currently only implemented on the Plug-in HEV applications. | Standardized | None | 2 | ReFuelSwtchStatDCoding |  | Off |  |  | BCM | ECM(100)
4139 | ReFuelSysStat_D_Dsply | Refuel status message to display to driver. Signal is only used with a sealed fuel system which is currently only implemented on the Plug-in HEV applications. | Standardized | None | 3 | ReFuelSysStatDCoding |  | Null |  |  | ECM | IPC(100)
2648 | Remote_Device_Feedback | Signal providing information about Remote Start device. | Standardized | None | 3 | Remote_Device_Feedback_ET |  | Null | TBD | _Not Assigned | BCM | RSM(1000 E/P),TCU(1000 E/P),GFM2(1000 E/P),GWM_ECG(1000 EP),RTM(1000 E/P)
2647 | Remote_Start_QuietMode | Remote Start configuration mode from Personalization that will set the HVAC controls accordingly. If Remote_Start_QuietMode gets set to QUIET, the HVAC will not request an idle increase under extreme ambient conditions, in an effort to lower the exterior vehicle noise. Additionally other features (like horn) may deactivate in an effort to lower the exterior vehicle noise. | Standardized | None | 1 | Remote_Start_QuietMode_ET |  | Not_Quiet | TBD | _Not Assigned | FCIM | BCM(1000 E/P)
2646 | Remote_Start_Req | Indicates a request to start the engine from an FCSD remote start module. | Standardized | None | 2 | Remote_Start_Req_ET |  | No_Request | TBD | _Not Assigned | RSM | BCM(1000 E/P)
1886 | Remote_Start_Status | Status of a remote start operation. | Standardized | Embedded | 2 | Remote_Start_Status_ET |  | Null | TBD | _Not Assigned | BCM | CMR(1000),RFA(1000 E/P),ACM(1000),FCIM(1000 E/P),IPMB(1000 e/p),BECMB(1000),IPMA(1000 E/P),DCMR(1000),BCMC(1000 EP),RSM(TBD),APIM(TBD),TRCM(1000 E/P),SUMA(1000 E/P),RHVAC(10),RCM(1000 E/P)
2600 | RemoteKey_Info_Index | Request to send learned TICs for use when filtering, 1 byte control code value. This signal will be reloaded and sent for each element in the SPDJBTIC_Cfg[] array. Index number for this request. | Standardized | None | 8 | UnitlessValue8bit_ET | unitless | 0 unitless | TBD | _Not Assigned | BCM | RTM(250)
2598 | RemoteKey_Info_TIC | Request to send learned TICs for use when filtering, 4 byte TIC value. This signal will be reloaded and sent for each element in the SPDJBTIC_Cfg[] array. | Standardized | None | 32 | UnitlessValue32bit_ET | unitless | 0 unitless | TBD | _Not Assigned | BCM | RTM(250)
7961 | ResetAvgFe_B_Rq | Signal transmitted by APIM requesting cluster to reset AFE | Standardized | None | 1 | ResetNull_ET |  | Null |  |  | APIM | IPC(1000 EP)
7959 | ResetTrip1_B_Rq | Signal transmitted by APIM requesting cluster to reset Trip 1 | Standardized | None | 1 | ResetNull_ET |  | Null |  |  | APIM | IPC(1000 EP)
7960 | ResetTrip2_B_Rq | Signal transmitted by APIM requesting cluster to reset Trip 2 | Standardized | None | 1 | ResetNull_ET |  | Null |  |  | APIM | IPC(1000 EP)
7699 | ResponseCode_No_Res | The parameter ResponseCode_No_Res shall be used to state if a select station request can be executed successfully or not. | Standardized | None | 2 | AcceptedNotAcceptedNull_ET |  | Null |  |  | ACM | APIM(0)
439 | ReversedGearQF | Quality factor for the signal GearRvrseActv_B_Actl (id#438). The reason for having a separate quality factor signal is because the "mother" signal is a one bit signal and has no bit available to indicate a failed state. | Restricted | None | 2 | QualityFactor_ET |  | TBD | 50 | Transmission Engagement Status | ZZZZZZTX | ABS(TBD) | (old WS1.40 signal name: GearRvrseActvB_D_Qf)
8029 | RFA_BLEM_ECG_Word_Tx | TP channel | Standardized | None | 64 | UnitlessValue64bit_ET | unitless | 0 unitless |  |  | RFA | GWM_ECG(1000)
4021 | RgenActv_B_Dsply | Regen Active indication is / is not displayed. | Standardized | None | 1 | OnOff_ET |  | Off |  |  | SOBDMC | IPC(100),GFM2(1000EP)
2865 | RgenBrkDynoMde_B_Actl | Indicates when the regenerative brake module is in 2 wheel dyno mode. (Normal, 2 Wheel Dyno). | Standardized | None | 1 | RgenBrkDynoMde_B_ET |  | Normal Operation | 10 | Chassis Torque Control | ABS | SOBDMC(20),PCM(20)
4033 | RgenEvntLvl_Pc_Dsply | The amount of regen captured in the previous braking event. This signal will drive the regen level portion of the brake event feedback gauge. | Standardized | Embedded | 10 | TenBitLevelPctEmbFlt_ET | percent | Faulty |  |  | SOBDMC,PCM | IPC(100) | Specification for algorithm needs development. Signal planned to be a 0-100% type signal. This signal plus the FricEvntLvl_Pc_Dsply should add to 100%.
4248 | RgenLongTerm_L_Dsply | Driving distance acheived from Regenerative Braking Energy Recovery event- summed since last long term reset. | Standardized | Embedded | 24 | RgenLongTermLCoding | kilometer | 0 kilometer |  |  | PCM,SOBDMC | TCU(1000),IPC(1000),GWM_ECG(1000)
4045 | RgenLongTerm_Pc_Dsply | Long Term Regen % Energy Recovery % of regenerative braking energy recovered since last long term FE reset. Similar to brake coach, but for a longer term. | Standardized | None | 10 | TenBitLevelPct_ET | percent | 0 percent |  |  | SOBDMC,PCM | IPC(1000),TCU(1000),GWM_ECG(1000)
2866 | RgenTqFalt_B_Actl | This signal indicates that the brake module has detected an error in the regen control signals from the powertain module. This is not an indication of the brake module's capability to perform Regen. | Standardized | None | 1 | FaultedNotFaulted_ET |  | Not Faulted | 10 | Chassis Torque Control | ABS | SOBDMC(20),PCM(20),ECM(20)
435 | RgenTqLimActv_B_Actl | Indicates if regenerative braking torque limit is active. | Standardized | None | 1 | ActiveInactive_ET |  | TBD | 10 | Chassis Torque Control | ABS | PCM(TBD),ECM(TBD)
4034 | RgenTrip_L_Dsply | Trip Regenerated Energy Recovery Distance Achieved, distance driven with regenerative braking energy recovered on the trip. | Standardized | Embedded | 16 | RgenTripLCoding | kilometer | Faulty |  |  | PCM,SOBDMC | IPC(1000),TCU(1000),GWM_ECG(1000)
4037 | RgenTrip_Pc_Dsply | Trip Regen % Energy Recovery – % of regenerative braking energy recovered on the trip. Similar to brake coach, but for the entire trip rather than a single stop. | Standardized | None | 10 | TenBitLevelPct_ET | percent | 0 percent |  |  | PCM,SOBDMC | GWM_ECG(1000),IPC(1000),TCU(1000)
2550 | RHS_Cld_Seat_Btn_Stt | No description. | Standardized | None | 2 | Btn_Stt_ET |  | Disabled | TBD | _Not Assigned | FCIM | FDM(1000 E/P),APIM(1000 E/P)
2551 | RHS_Cond_Seat_Status | No description. | Standardized | None | 3 | Cond_Seat_Status_ET |  | Off | TBD | _Not Assigned | FCIM | FDM(1000 E/P),APIM(1000 E/P)
2552 | RHS_Htd_Seat_Btn_Stt | No description. | Standardized | None | 2 | Btn_Stt_ET |  | Disabled | TBD | _Not Assigned | FCIM | FDM(1000 E/P)
2583 | RHS_Temp_Display_Digit1 | No description. | Standardized | None | 8 | UnitlessValue8bit_ET | unitless | 0 | TBD | _Not Assigned | FCIM | FDM(1000 E/P),APIM(1000 E/P)
2584 | RHS_Temp_Display_Digit2 | No description. | Standardized | None | 8 | UnitlessValue8bit_ET | unitless | 0 | TBD | _Not Assigned | FCIM | APIM(1000 E/P),FDM(1000 E/P)
2585 | RHS_Temp_Display_Digit3 | No description. | Standardized | None | 2 | Temp_Display_Digit3_ET |  | Off | TBD | _Not Assigned | FCIM | APIM(1000 E/P),FDM(1000 E/P)
8048 | RHVAC_Actual | reserved Signal for Front / Rear Communication | Restricted | None | 10 | UnitlessValue10bit_ET | unitless | 0 unitless | TBD | _Not Assigned | RHVAC | HVAC(100) | To be used on stand alone Rear EATC only !
8054 | RHVAC_AirtoFloorMode | Floor Air Distribution Rear HVAC | Restricted | None | 1 | ActiveInactive_ET |  | Inactive | TBD | _Not Assigned | RHVAC | HVAC(100)
8072 | RHVAC_AirToPanelMode | Rear HVAC Panel Mode Status | Restricted | None | 1 | ActiveInactive_ET |  | Inactive | TBD | _Not Assigned | RHVAC | HVAC(100) | To be used on stand alone Rear EATC only !
8041 | RHVAC_AutoMode | Rear HVAC Auto Mode Status | Restricted | None | 1 | ActiveInactive_ET |  | Inactive | TBD | _Not Assigned | RHVAC | HVAC(100) | To be used on stand alone Rear EATC only !
8056 | RHVAC_Blower_Out | Blower PWM Percentage | Restricted | None | 7 | PercentCoding | percent | 0 percent | TBD | _Not Assigned | RHVAC | HVAC(100) | To be used on stand alone Rear EATC only !
8074 | RHVAC_BlowerFaultBit | blower error states. 0x0: OK; 0x1:Error | Restricted | None | 1 | ZZ_MasterVehSpeedFaultbit |  | GoodValue | TBD | _Not Assigned | RHVAC | HVAC(100) | To be used on stand alone Rear EATC only !
8076 | RHVAC_BlowerSet | HMI selected blower level manual level (0, 7), auto: 15. | Restricted | None | 7 | UnitlessValue7bit_ET | unitless | 0 unitless | TBD | _Not Assigned | RHVAC | HVAC(100) | To be used on stand alone Rear EATC only !
8046 | RHVAC_BlowerSpeed | Rear HVAC Blower Speed | Restricted | None | 4 | Blower_Indicate_ET |  | Indicators_Off | TBD | _Not Assigned | RHVAC | HVAC(100) | To be used on stand alone Rear EATC only !
8042 | RHVAC_DeltaCabin | Control error of cabin temperature. (°C) | Restricted | External | 10 | EvapTempCoding | degC | -50 degC | TBD | _Not Assigned | RHVAC | HVAC(100) | RCCM_DeltaCabin_QF To be used on stand alone Rear EATC only !
8040 | RHVAC_DeltaCabin_QF | Quality factor | Restricted | None | 2 | QualityFactor_ET |  | Faulty | TBD | _Not Assigned | RHVAC | HVAC(100) | To be used on stand alone Rear EATC only !
8043 | RHVAC_DischargeTemp_PNL | Discharge Temp Panel Rear | Restricted | External | 10 | EvapTempCoding | degC | -50 degC | TBD | _Not Assigned | RHVAC | HVAC(100) | RCCM_DischargeTemp_PNL_QF To be used on stand alone Rear EATC only !
8084 | RHVAC_DischargeTempFeet | feet discharge temperature rear AC | Restricted | None | 10 | EvapTempCoding | degC | -50 degC | TBD | _Not Assigned | RHVAC | HVAC(100) | To be used on stand alone Rear EATC only !
8051 | RHVAC_DisFlrFaultBit | fault bit floor discharge temp | Restricted | None | 1 | FaultedNotFaulted_ET |  | Not Faulted | TBD | _Not Assigned | RHVAC | HVAC(100)
8066 | RHVAC_DisPnlFaultBit | Fault biut Panel Discharge | Restricted | None | 1 | FaultedNotFaulted_ET |  | Not Faulted | TBD | _Not Assigned | RHVAC | HVAC(100)
8062 | RHVAC_DisTemp_Flr_QF | Quality Factor | Restricted | None | 2 | QualityFactor_ET |  | Faulty | TBD | _Not Assigned | RHVAC | HVAC(100) | To be used on stand alone Rear EATC only !
8086 | RHVAC_DisTemp_PNL_QF | Quality Factor | Restricted | None | 2 | QualityFactor_ET |  | Faulty | TBD | _Not Assigned | RHVAC | HVAC(100) | To be used on stand alone Rear EATC only !
8080 | RHVAC_DistributionStat | air distribution status | Restricted | None | 3 | GenericLevels3Bit_D_ET |  | Level 0 | TBD | _Not Assigned | RHVAC | HVAC(100) | To be used on stand alone Rear EATC only !
8070 | RHVAC_EvapTempTarget | Evap temperature target temperature Rear | Restricted | None | 10 | EvapTempCoding | degC | -50 degC | TBD | _Not Assigned | RHVAC | HVAC(100) | To be used on stand alone Rear EATC only !
8052 | RHVAC_filteredOAT | filtered OAT rear HVAC | Restricted | External | 10 | AmbientTempCoding | degC | -128 degC | TBD | _Not Assigned | RHVAC | HVAC(100) | RCCM_filteredOAT_QF and RCCM_filteredOATFaultBIt To be used on stand alone Rear EATC only !
8064 | RHVAC_filteredOAT_QF | Quality Factor | Restricted | None | 2 | QualityFactor_ET |  | Faulty | TBD | _Not Assigned | RHVAC | HVAC(100) | To be used on stand alone Rear EATC only !
8082 | RHVAC_FiltOATFaultBit | oat filtered fault bit | Restricted | None | 1 | FaultedNotFaulted_ET |  | Not Faulted | TBD | _Not Assigned | RHVAC | HVAC(100)
8049 | RHVAC_HeatingStatus | heating status rear HVAC | Restricted | None | 3 | ZZ_EATC_HeatingStatus |  | Inactive | TBD | _Not Assigned | RHVAC | HVAC(100) | To be used on stand alone Rear EATC only !
8060 | RHVAC_InCarTemp | Incar Temp Rear | Restricted | External | 10 | EvapTempCoding | degC | -50 degC | TBD | _Not Assigned | RHVAC | HVAC(100) | RCCM_InCarTemp_QF To be used on stand alone Rear EATC only !
8050 | RHVAC_InCarTemp_QF | Quality Factor for rear incar temp | Restricted | None | 2 | QualityFactor_ET |  | Faulty | TBD | _Not Assigned | RHVAC | HVAC(100) | To be used on stand alone Rear EATC only !
8058 | RHVAC_InCarTempFaultBit | fault bit for rear incar temp | Restricted | None | 1 | ZZ_MasterVehSpeedFaultbit |  | GoodValue | TBD | _Not Assigned | RHVAC | HVAC(100) | To be used on stand alone Rear EATC only !
8047 | RHVAC_Index | reserved signal for Front and Rear communication. | Restricted | None | 2 | UnitlessValue2bit_ET | unitless | 0 unitless | TBD | _Not Assigned | RHVAC | HVAC(100) | To be used on stand alone Rear EATC only !
8055 | RHVAC_ModeDoor | Air distribution mode motor position (0%, 100%) | Restricted | External | 7 | PercentCoding | percent | 0 percent | TBD | _Not Assigned | RHVAC | HVAC(100) | RCCM_ModeDoor_FaultBit To be used on stand alone Rear EATC only !
8053 | RHVAC_ModeDoor_FaultBit | Fault Bit | Restricted | None | 1 | ZZ_MasterVehSpeedFaultbit |  | GoodValue | TBD | _Not Assigned | RHVAC | HVAC(100) | To be used on stand alone Rear EATC only !
8088 | RHVAC_RHVACOnOff_Rq | on / Off Request Rear HVAC control | Restricted | None | 1 | OnOff_ET |  | Off | TBD | _Not Assigned | RHVAC | HVAC(100) | To be used on stand alone Rear EATC only !
8057 | RHVAC_TempDoor | blend door motor position (0%, 100%) To be used on stand alone Rear EATC only ! | Restricted | External | 7 | PercentCoding | percent | 0 percent | TBD | _Not Assigned | RHVAC | HVAC(100) | RCCM_TempDoor_FaultBit
8068 | RHVAC_TempDoor_FaultBit | Fault BIt | Restricted | None | 1 | ZZ_MasterVehSpeedFaultbit |  | GoodValue | TBD | _Not Assigned | RHVAC | HVAC(100) | To be used on stand alone Rear EATC only !
8044 | RHVAC_TempDriverSet | Set Temp Rear HVAC | Restricted | None | 8 | ZZ_EATC_TempDriverSet | degC | 0 degC | TBD | _Not Assigned | RHVAC | HVAC(100) | To be used on stand alone Rear EATC only !
8078 | RHVAC_TOutTarget | discharge outlet temperature (°C) | Restricted | External | 10 | EvapTempCoding | degC | 0 degC | TBD | _Not Assigned | RHVAC | HVAC(100) | RCCM_TOutTarget_QF To be used on stand alone Rear EATC only !
8045 | RHVAC_ToutTarget_QF | Quality Factor | Restricted | None | 2 | QualityFactor_ET |  | Faulty | TBD | _Not Assigned | RHVAC | HVAC(100) | To be used on stand alone Rear EATC only !
5574 | RideHghtMde_D_Stat | Current Ride Height Mode of the Air Suspension System | Standardized | Embedded | 4 | RideHghtMde_D_Stat_IncldFaltET |  | Normal |  |  | SUMA | PSCM(1000),ABS(1000 E/P),SASM(1000 E/P),VDM(1000 E/P),IPMA(1000)
4820 | RIL_RequestStatus_530 | This Request signal triggers the MFD to display a message when Restraint malfunction happens. | Restricted | None | 1 | YesNo_ET |  | No |  |  | IPC | FCDIM(1000 E/P)
1381 | RILReq | Restraints Indicator Lamp (RIL) Control signal | Standardized | None | 2 | RILReq_ET |  | Off | TBD | _Not Assigned | RCM | TCU(1000),GFM2(1000),IPC(TBD)
1382 | RILStat | Instrument Cluster Restraints Indicator Lamp (RIL) status | Standardized | Embedded | 2 | RILStat_ET |  | TBD | TBD | _Not Assigned | IPC | TCU(100),RCM(TBD)
6174 | RngImpctClim_L_Dsply | Impact that Climate Control and Ambient Termperature have on the Electric Range in km. | Standardized | None | 9 | RngImpct_L_Dsply_ET | kilometer | 0 kilometer | aperiodic | _Not Assigned | SOBDMC,PCM | IPC(1000)
4884 | RngImpctClim_Pc_Dsply | Climate usage impact on electric range. Negative % is the detrimental impact, with -100% being the max negative display. Positive values indicate postitive impact with 100% being the maximum positive impact. | Standardized | Embedded | 10 | Pc10bitSigned_IncldFaltET | percent | Faulty |  |  | SOBDMC | IPC(1000)
6179 | RngImpctDrv_L_Dsply | Impact that Driving and Accessories have on the Electric Range in km. | Standardized | None | 9 | RngImpct_L_Dsply_ET | kilometer | 0 kilometer | aperiodic | _Not Assigned | PCM,SOBDMC | IPC(1000)
4882 | RngImpctDrv_Pc_Dsply | Driving style impact on electric range. Negative % is the detrimental impact, with -100% being the max negative display. Positive values indicate postitive impact with 100% being the maximum positive impact. | Standardized | Embedded | 10 | Pc10bitSigned_IncldFaltET | percent | Faulty |  |  | SOBDMC | IPC(1000)
4879 | RngImpctExt_Pc_Dsply | External conditions impact on electric range. Negative % is the detrimental impact, with -100% being the max negative display. Positive values indicate postitive impact with 100% being the maximum positive impact. | Standardized | Embedded | 10 | Pc10bitSigned_IncldFaltET | percent | Faulty |  |  | SOBDMC | IPC(1000)
4881 | RngImpctTot_Pc_Dsply | Sum of various impacts on electric range. Negative % is the detrimental impact, with -100% being the max negative display. Positive values indicate postitive impact with 100% being the maximum positive impact. | Standardized | Embedded | 10 | Pc10bitSigned_IncldFaltET | percent | Faulty |  |  | SOBDMC | IPC(1000)
4886 | RngPerChrgAvg_L_Dsply | Trip or long term averaged electric range per full charge estimate (km), depending on HPCM calibration. | Standardized | Embedded | 12 | VehElRngeLCoding | kilometer | No data exists |  |  | PCM,SOBDMC | IPC(1000)
4885 | RngPerChrgInst_L_Dsply | Instantaneous predicted electric range per full charge (km) | Standardized | Embedded | 12 | VehElRngeLCoding | kilometer | No data exists |  |  | PCM,SOBDMC | IPC(100)
4878 | RngPerChrgLbl_L_Dsply | Label electric range per full charge estimate (km). | Standardized | Embedded | 12 | VehElRngeLCoding | kilometer | No data exists |  |  | SOBDMC | IPC(1000)
6453 | RoadsideAsstAvail_D_St | Indicates whether roadside assist calling is available. | Standardized | Embedded | 2 | AvailableNotAvailableNull_ET |  | Null |  |  | APIM | IPC(1000EP)
5435 | RollCode_No_ActlPdm | Network security roll code for passenger door trim switch lock / unlock requests | Standardized | None | 16 | UnitlessValue16bit_ET | unitless | 0 unitless | aperiodic | _Not Assigned | PDM | BCM(TBD)
4331 | RollCode_No_ActlRsm | Network Security Rolling Code for Dealer installed Remote Start Module (RSM) signal requests. | Standardized | None | 16 | UnitlessValue16bit_ET | unitless | 0 unitless | aperiodic | _Not Assigned | RSM | BCM(TBD)
4782 | RollCode_No_ActlUpftr | Network Security Rolling Code for TCU signal requests | Standardized | None | 16 | UnitlessValue16bit_ET | unitless | 0 unitless |  |  | GFM2 | BCM(1000 EP)
4119 | RollCodeCell_No_Actl | Network Security Rolling Code for TCU signal requests | Standardized | None | 16 | UnitlessValue16bit_ET | unitless | 0 unitless |  |  | TCU,GWM_ECG | BCM(1000 EP)
2334 | RollCodeDrvDrKeyCyl | Rolling Code for Driver Door Key Request authentication - zero is special case of NULL - No action | Standardized | None | 16 | UnitlessValue16bit_ET | unitless | 0 unitless | TBD | _Not Assigned | DDM | BCM(100 E/P)
2332 | RollCodeUnlock | The 16 bit Rolling Code that is generated by Network Security and transmitted over CAN | Standardized | None | 16 | UnitlessValue16bit_ET | unitless | 0 unitless | TBD | _Not Assigned | BCM | APIM(1000),DDM(1000),RSM(1000),DCMG(1000),PDM(1000),DCMH(1000),TCU(1000),GWM_ECG(1000),GFM2(1000)
2333 | RollCodeValet | Rolling Code for Valet Mode authentication - zero is special case of NULL - No action | Standardized | None | 16 | UnitlessValue16bit_ET | unitless | 0 unitless | TBD | _Not Assigned | APIM | BCM(1000 E/P)
3053 | RouteActive_St | Generated from auto-import | Standardized | None | 1 | ZZ_RouteActive_St |  | TBD | TBD | _Not Assigned | APIM,SPRM | IPC(TBD),HUD(1000) | RouteActive
1757 | RpaChime_D_Rq | Signal from Reverse Parking Assist requesing a zone specific chime, or no chime. | Standardized | None | 4 | PrkAsstChime_D_Rq_ET |  | No_Chime | TBD | _Not Assigned | IPMB,IPMA,PAM | APIM(1000),IPC(100)
2341 | RPwrSlideDr_Unlock_Rq | Signal indicating the request to unlock the right power sliding door. | Standardized | None | 1 | UnlockNull_ET |  | NULL | TBD | _Not Assigned | RPDM | BCM(1000 E/P) | Slightly altered name to fit in 22 characters, original name RPwrSlideDr_Unlock_Rqst
2553 | Rr_AUTO_Btn_Stt | No description. | Standardized | None | 2 | Btn_Stt_ET |  | Disabled | TBD | _Not Assigned | HVAC,FCIM | FDM(1000 E/P),RACM(1000 E/P),RHVAC(1000 E/P),APIM(1000 E/P)
2554 | Rr_Blower_Indicate | No description. | Standardized | None | 4 | Blower_Indicate_ET |  | Indicators_Off | TBD | _Not Assigned | HVAC,FCIM | RACM(1000 E/P),APIM(1000 E/P),FDM(1000 E/P),RHVAC(1000 E/P)
5573 | Rr_Blower_Indicate_Stat | Rear Blower Indicator Status- Shows the number of blower bars, or blanks, to be displayed by the Rear AUX Climate control module. | Standardized | None | 4 | Blower_Indicate_ET |  | Indicators_Off | 10 |  | FCIM,HVAC | RACM(1000 E/P),RHVAC(10) | Signal from front Climate Control module to the Rear AUX module indicating the number of blower bars, or blanks, to be displayed on the Rear AUX system. Because this is an HMI signal it requires quick update timing to reduce request/feedback latency. The low aperiodic rate of typical signal update will keep busload low.
2555 | Rr_Btn_Status_1st | No description. | Standardized | None | 5 | Rr_Btn_Status_ET2 |  | None_Pressed | TBD | _Not Assigned | APIM,FDM | FCIM(1000 E/P),RACM(1000 E/P),HVAC(1000 E/P)
2556 | Rr_Btn_Status_2nd | No description. | Standardized | None | 5 | Rr_Btn_Status_ET2 |  | None_Pressed | TBD | _Not Assigned | APIM,FDM | RACM(1000 E/P),FCIM(1000 E/P),HVAC(1000 E/P)
2557 | Rr_Control_Btn_Stt | No description. | Standardized | None | 2 | Btn_Stt_ET |  | Disabled | TBD | _Not Assigned | FCIM,HVAC | RACM(1000 E/P),RHVAC(1000 E/P),FDM(1000 E/P),APIM(1000 E/P)
2558 | Rr_Floor_Btn_Stt | No description. | Standardized | None | 2 | Btn_Stt_ET |  | Disabled | TBD | _Not Assigned | FCIM,HVAC | APIM(1000 E/P),FDM(1000 E/P),RHVAC(1000 E/P),RACM(1000 E/P)
2559 | Rr_LH_Cld_Seat_Btn_Stt | No description. | Standardized | None | 2 | Btn_Stt_ET |  | Disabled | TBD | _Not Assigned | HVAC,FCIM | APIM(1000 E/P),RACM(1000 E/P),RHVAC(1000 E/P),FDM(1000 E/P)
2560 | Rr_LH_Cond_Seat_Stat | No description. | Standardized | None | 3 | Cond_Seat_Status_ET |  | Off | TBD | _Not Assigned | FCIM,HVAC | APIM(1000 E/P),RACM(1000 E/P),FDM(1000 E/P),RHVAC(1000 E/P)
2561 | Rr_LH_Htd_Seat_Btn_Stt | No description. | Standardized | None | 2 | Btn_Stt_ET |  | Disabled | TBD | _Not Assigned | FCIM,HVAC | FDM(1000 E/P),RACM(1000 E/P),APIM(1000 E/P),RHVAC(1000 E/P)
2562 | Rr_LHS_Set_Temp_Dig1 | Adding ability to display L, O, H and I characters. | Standardized | None | 4 | Set_Temp_Dig_ET2 |  | Blank2 | TBD | _Not Assigned | HVAC,FCIM | RHVAC(1000 E/P),APIM(1000 E/P),RACM(1000 E/P),FDM(1000 E/P)
2563 | Rr_LHS_Set_Temp_Dig2 | Adding ability to display L, O, H and I characters. | Standardized | None | 4 | Set_Temp_Dig_ET2 |  | Blank2 | TBD | _Not Assigned | HVAC,FCIM | RACM(1000 E/P),RHVAC(1000 E/P),APIM(1000 E/P),FDM(1000 E/P)
2564 | Rr_LHS_Set_Temp_Dig3 | No description. | Standardized | None | 2 | Temp_Display_Digit3_ET |  | Off | TBD | _Not Assigned | HVAC,FCIM | FDM(1000 E/P),RACM(1000 E/P),APIM(1000 E/P),RHVAC(1000 E/P)
6435 | Rr_Lock_Btn_Stt | Climate control indicates the state/button expression for the Rear Lock function. | Standardized | None | 2 | Btn_Stt_ET |  | Disabled | TBD | _Not Assigned | HVAC,FCIM | APIM(1000 E/P),RHVAC(1000 E/P),RACM(1000 E/P)
2565 | Rr_On_Indicator | No description. | Standardized | None | 1 | OnOff_ET |  | Off | TBD | _Not Assigned | FCIM,HVAC | RHVAC(1000 E/P),APIM(1000 E/P),RACM(1000 E/P),FDM(1000 E/P)
2566 | Rr_Panel_Btn_Stt | No description. | Standardized | None | 2 | Btn_Stt_ET |  | Disabled | TBD | _Not Assigned | HVAC,FCIM | FDM(1000 E/P),RHVAC(1000 E/P),RACM(1000 E/P),APIM(1000 E/P)
2567 | Rr_Pnl_Flr_Btn_Stt | No description. | Standardized | None | 2 | Btn_Stt_ET |  | Disabled | TBD | _Not Assigned | HVAC,FCIM | APIM(1000 E/P),FDM(1000 E/P),RACM(1000 E/P),RHVAC(1000 E/P)
2568 | Rr_Power_Btn_Stt | No description. | Standardized | None | 2 | Btn_Stt_ET |  | Disabled | TBD | _Not Assigned | HVAC,FCIM | APIM(1000 E/P),RACM(1000 E/P),FDM(1000 E/P),RHVAC(1000 E/P)
2569 | Rr_RH_Cld_Seat_Btn_Stt | No description. | Standardized | None | 2 | Btn_Stt_ET |  | Disabled | TBD | _Not Assigned | FCIM,HVAC | RHVAC(1000 E/P),APIM(1000 E/P),RACM(1000 E/P),FDM(1000 E/P)
2570 | Rr_RH_Cond_Seat_Stat | No description. | Standardized | None | 3 | Cond_Seat_Status_ET |  | Off | TBD | _Not Assigned | FCIM,HVAC | RACM(1000 E/P),FDM(1000 E/P),RHVAC(1000 E/P),APIM(1000 E/P)
2571 | Rr_RH_Htd_Seat_Btn_Stt | No description. | Standardized | None | 2 | Btn_Stt_ET |  | Disabled | TBD | _Not Assigned | FCIM,HVAC | FDM(1000 E/P),APIM(1000 E/P),RACM(1000 E/P),RHVAC(1000 E/P)
6433 | Rr_RHS_Blower_Indicate | Climate control indicates the number of blower indicators to be illuminated for the Rear / Right Hand Side user. | Standardized | None | 4 | Blower_Indicate_ET |  | Indicators_Off | TBD | _Not Assigned | FCIM,HVAC | FDIM(1000 E/P),RACM(1000 E/P),RHVAC(1000 E/P),APIM(1000 E/P)
2572 | Rr_RHS_Set_Temp_Dig1 | Adding ability to display L, O, H and I characters. | Standardized | None | 4 | Set_Temp_Dig_ET2 |  | Blank2 | TBD | _Not Assigned | HVAC,FCIM | FDM(1000 E/P),RHVAC(1000 E/P),APIM(1000 E/P),RACM(1000 E/P)
2573 | Rr_RHS_Set_Temp_Dig2 | Adding ability to display L, O, H and I characters. | Standardized | None | 4 | Set_Temp_Dig_ET2 |  | Blank2 | TBD | _Not Assigned | FCIM,HVAC | RACM(1000 E/P),FDM(1000 E/P),APIM(1000 E/P),RHVAC(1000 E/P)
2574 | Rr_RHS_Set_Temp_Dig3 | No description. | Standardized | None | 2 | Temp_Display_Digit3_ET |  | Off | TBD | _Not Assigned | HVAC,FCIM | RHVAC(1000 E/P),APIM(1000 E/P),FDM(1000 E/P),RACM(1000 E/P)
2575 | Rr_Set_Temp_Units | No description. | Standardized | None | 2 | Set_Temp_Units_ET |  | Off | TBD | _Not Assigned | HVAC,FCIM | APIM(1000 E/P),FDM(1000 E/P),RHVAC(1000 E/P),RACM(1000 E/P)
6492 | Rr_Synch_Btn_Stt | Climate control indicates the state/button expression of the Rear/Third Row users synchronization state. | Standardized | None | 2 | Btn_Stt_ET |  | Disabled | TBD | _Not Assigned | HVAC,FCIM | RACM(1000 E/P),RHVAC(1000 E/P),FDM(1000 E/P),APIM(1000 E/P)
2576 | Rr_Temp_Detents | No description. | Standardized | None | 6 | Rr_Temp_Detents_ET |  | No_Bars | TBD | _Not Assigned | HVAC,FCIM | RHVAC(1000 E/P),FDM(1000 E/P),RACM(1000 E/P),APIM(1000 E/P)
6491 | Rr_Third_Auto_Btn_Stt | Climate control indicates the state/button expression of the Rear/Third Row users Auto selection. | Standardized | None | 2 | Btn_Stt_ET |  | Disabled | 100 | _Not Assigned | HVAC,FCIM | FDM(1000 E/P),APIM(1000 E/P),RACM(1000 E/P),RHVAC(1000 E/P)
6431 | Rr_Third_Floor_Btn_Stt | Climate control indicates the state/button expression of the Rear/Third Row users Floor selection. | Standardized | None | 2 | Btn_Stt_ET |  | Disabled | TBD | _Not Assigned | FCIM,HVAC | APIM(1000 E/P),FDIM(1000 E/P),RACM(1000 E/P),RHVAC(1000 E/P)
6434 | Rr_Third_Panel_Btn_Stt | Climate control indicates the state/button expression of the Rear/Third Row users Panel selection. | Standardized | None | 2 | Btn_Stt_ET |  | Disabled | TBD | _Not Assigned | HVAC,FCIM | RACM(1000 E/P),APIM(1000 E/P),RHVAC(1000 E/P),FDIM(1000 E/P)
6432 | Rr_Third_Power_Btn_Stt | Climate control indicates the state/button expression of the Rear/Third Row users Power selection. | Standardized | None | 2 | Btn_Stt_ET |  | Disabled | TBD | _Not Assigned | FCIM,HVAC | FDIM(1000 E/P),RACM(1000 E/P),RHVAC(1000 E/P),APIM(1000 E/P)
1383 | RstrnCurrentEvntCnt | Restraint System Message counter during event | Restricted | None | 8 | RstrnCurrentEvntCnt_ET | unitless | TBD | TBD | _Not Assigned | RCM | OCS(TBD),IPC(TBD)
1384 | RstrnImpactEvntStatus | Reflects whether crash event severity thresholds, as defined in the RCM specification, have been exceeded. Threshold 1 represents a low severity crash. Threshold 2 represents a high severity crash. Activation criteria described in RCM specification | Standardized | None | 3 | RstrnImpactEvntStatus_ET |  | 0 | TBD | _Not Assigned | RCM | TCM(1000),SODR(1000 E/P),GWM_ECG(1000),DCACA(1000),DCME(1000 E/P),BCM(1000 E/P),DCMH(1000 E/P),SOBDMC(100 E/P),SASM(100 E/P),APIM(1000),FCIM(1000 E/P),IPMA(1000 E/P),ABS(100 E/P),ECM(1000 E/P),DCMG(1000 E/P),SCCM(1000),DCMF(1000 E/P),TCU(1000),BECM(1000 E/P),ACM(1000 E/P),IPMB(1000),OCS(1000 E/P),AFCM(1000),AHCM(1000),CMR(1000 E/P),HUD(1000 E/P),PCM(1000 E/P),ACCM(1000 E/P),SODL(1000 E/P),CCM(1000 E/P),GFM2(1000)
5042 | RstrnMdulePw_D_Falt | This signal transmits the fault state of the Extended Power Module to the Restraints Control Module. | Standardized | None | 2 | NullFaultNoFault_ET |  | Fault |  |  | BCM,BECMB | RCM(1000)
6482 | RstrnOnPsngr_D_RqMnu | Signal transmitted by the IPC to RCM requesting user selected option for the passenger Airbag setting in the cluster menu. | Standardized | Embedded | 4 | RstrnPsngrOn_D_IncldFaltET |  | NoAction |  |  | IPC | RCM(1000 EP)
6507 | RstrnPsngrOn_D_Stat | Restraints signal for use with menu driven airbag cutoff switch. | Standardized | Embedded | 4 | RstrnPsngrOn_D_IncldFaltET |  | NoAction |  | _Not Assigned | RCM | IPC(1000)
1385 | RstrnStatDeployEnbld | Restraint Deployment threshold exceeded | Restricted | None | 1 | YesNo_ET |  | TBD | TBD | _Not Assigned | RCM | OCS(TBD)
1387 | RstrnTextMsgReq | Text Message control signal | Restricted | None | 2 | RstrnTextMsgReq_ET |  | TBD | TBD | _Not Assigned | RCM | OCS(TBD),PCM(TBD),IPC(TBD)
1388 | RstrnTotalEvntCnt | Restraint System Message counter during event | Restricted | None | 4 | RstrnTotalEvntCnt_ET | unitless | TBD | TBD | _Not Assigned | RCM | OCS(TBD)
4781 | Rstrt_D_RqUpftr | Signal from a cellular device requesting initiation or cancellation of remote start | Standardized | None | 2 | Remote_Start_Req_ET |  | No_Request |  |  | GFM2 | BCM(1000 EP)
4120 | Rstrt_T_Actl | Countdown timer representing time in seconds remaining until Remote Start expires ( times out ). Starting time is variable depending on the customer setting for duration. | Standardized | None | 16 | Time16bit_ET | second | 0 second |  |  | BCM | TCU(1000 EP),RSM(1000),GFM2(1000 EP),GWM_ECG(1000 EP) | RS duration is configurable. Time will increment if RS is extended.
5082 | RstrtDrvSeat_B_Mem | Remote Start setting stored in BCM for heated driver seat | Restricted | None | 1 | BooleanCoding |  | FALSE | TBD | _Not Assigned | BCM | IPC(100),RSM(100),TCU(100),HVAC(100)
5086 | RstrtDrvSeat_B_Set | Remote Start setting selected in IPC menu for heated driver seat | Restricted | None | 1 | BooleanCoding |  | FALSE | TBD | _Not Assigned | IPC | BCM(40)
5083 | RstrtPsngrSeat_B_Mem | Remote Start setting stored in BCM for heated passenger seat | Restricted | None | 1 | BooleanCoding |  | FALSE | TBD | _Not Assigned | BCM | IPC(100),RSM(100),TCU(100),HVAC(100)
5085 | RstrtPsngrSeat_B_Set | Remote Start setting selected in IPC menu for heated passenger seat | Restricted | None | 1 | BooleanCoding |  | FALSE | TBD | _Not Assigned | IPC | BCM(40)
4780 | RstrtRq_No_ActlUpftr | Event counter for remote start requests from cellular remote device. | Standardized | None | 8 | UnitlessValue8bit_ET | unitless | 0 unitless |  |  | GFM2 | BCM(1000 EP) | Increments each time a new request state or a new activation is desired. Zero is reserved for initial value out of reset.
4125 | RstrtSetting_T_Actl | Remote start duration setting as selected by the customer via the cluster | Standardized | None | 11 | Time11bit_ET | second | 0 second |  |  | BCM | TCU(1000 EP),RSM(1000),GFM2(1000 EP),GWM_ECG(1000 EP)
5087 | RstrtSteWhl_B_Mem | Remote Start setting stored in BCM for heated steering | Restricted | None | 1 | BooleanCoding |  | FALSE | TBD | _Not Assigned | BCM | HVAC(100),IPC(100),RSM(100),TCU(100)
5084 | RstrtSteWhl_B_Set | Remote Start setting selected in IPC menu for heated steering | Restricted | None | 1 | BooleanCoding |  | FALSE | TBD | _Not Assigned | IPC | BCM(40)
452 | RtmTerrMde_D_Actl | This signal identifies in which Special Operating Mode the Ratio Manager is currently operating. Special operating modes include Jaguar Drive Control (JDR) and Terrain Response (TR). | Standardized | None | 3 | TerrMde_D_Actl_ET |  | Special Operating Mdes Off | 10 | _Not Assigned | TCM,PCM | ATCM(TBD)
453 | RtmTerrMdeChng_D_Rdy | Indication of the Ratio Manager's availability to change its current Special Operating Mode. Special operating modes include Jaguar Drive Control (JDR) and Terrain Response (TR). | Standardized | None | 3 | TerrMdeChng_D_Rdy_ET |  | TBD | 10 | _Not Assigned | PCM,TCM | ATCM(TBD)
5256 | RunDryPrevent_B_Stat | Signal to indicate when a low fuel condition exists, potentially resulting in a 'Run Dry' situation. | Standardized | None | 1 | BooleanCoding |  | FALSE |  |  | ECM | IPC(1000)
4379 | Running_Board_Cmd | Command the Power Running Board to change or request the current status for the Power Running Board feature. | Restricted | None | 2 | Running_Board_ET |  | All_Disabled |  |  | IPC | DSM(1000 EP),RBM(1000)
4378 | Running_Board_Stat | Status of Power Running Board for the message center. | Restricted | None | 2 | Running_Board_ET |  | All_Disabled |  |  | RBM,DSM | APIM(1000 E/P),IPC(1000)
6328 | RvltnMatchAllw_D_Rq | The requested customer menu selection for the Rev Matching system | Standardized | None | 2 | RvltnMatchAllw_D_ET |  | NoSelection |  |  | IPC | ECM(EP1000),PCM(EP1000)
6329 | RvltnMatchAllw_D_Stat | tatus of the customer menu selection of the Rev Match system. | Standardized | None | 2 | RvltnMatchAllw_D_ET |  | NoSelection |  |  | ECM,PCM | IPC(EP1000)
2274 | RvrseLghtOn_B_Stat | Indicates the status of reverse lights command. | Standardized | None | 1 | OnOff_ET |  | Off | TBD | _Not Assigned | BCM | APIM(1000),TRM(1000 E/P),GWM_ECG(1000)
4070 | RvrseMirrorChime_B_Rq | Chime request from Reverse Mirror. | Standardized | None | 1 | YesNo_ET |  | No | TBD | _Not Assigned | DDM | IPC(1000),DSM(100) | Used CGEA 1.3
1967 | SAPPAngleControlStat1 | External angle state from the PSCM. | Standardized | Embedded | 2 | SAPPAngleControlStat1_ET |  | Closed | 20 | _Not Assigned | PSCM | IPMB(20),BCM(20),PAM(20),IPMA(20)
1968 | SAPPAngleControlStat2 | External angle handling. | Standardized | None | 1 | SAPPAngleControlStat2_ET |  | NoRel_ExtSteeringAngleReq | 20 | _Not Assigned | PSCM | IPMB(20),BCM(20),PAM(20),IPMA(20)
1969 | SAPPAngleControlStat3 | External angle handling. | Standardized | None | 1 | SAPPAngleControlStat3_ET |  | ExternalSigContentOKforEAC | 20 | _Not Assigned | PSCM | IPMB(20),PAM(20),IPMA(20),BCM(20)
1970 | SAPPAngleControlStat4 | Vehicle speed limit OK or not OK per PSCM. | Standardized | None | 1 | SAPPAngleControlStat4_ET |  | ExternalSigContentOKforEAC | 20 | _Not Assigned | PSCM | BCM(20),PAM(20),IPMA(20),IPMB(20)
1971 | SAPPAngleControlStat5 | Steering torque level exceeded on handwheel. | Standardized | None | 1 | SAPPAngleControlStat5_ET |  | ExternalSigContentOKforEAC | 20 | _Not Assigned | PSCM | PAM(20),IPMA(20),BCM(20),IPMB(20)
1972 | SAPPAngleControlStat6 | Requested angle can be met or not. | Standardized | None | 1 | SAPPAngleControlStat6_ET |  | RequestedAngleCanBeReached | 20 | _Not Assigned | PSCM | PAM(20),IPMB(20),BCM(20),IPMA(20)
1943 | SAPPStatusCoding | Parking assist status. Refer to specification for state definitions. | Restricted | Embedded | 8 | UnitlessValue8bit_ET | unitless | 0 unitless | 20 | _Not Assigned | PAM,IPMB | IPMB(1000 E/P),SODL(20),LIN(1000 E/P),VDM(20),FCDIM(20),PCM(20),IPC(20),FCIM(1000 E/P),SODR(20),APIM(20),SOBDMC(20),ECM(20) | Supports legacy active park application. Not used for the new PAM generation introduced with C519.
8011 | SblmPedCrossScnr_B_Stat | Status of Pedestrian crossing sign detection for Sblm (Sign Based Light mode) | Standardized | None | 1 | YesNo_ET |  | No | TBD | _Not Assigned | IPMA | HCM(20)
5415 | SblmRndAbtScnr_B_Stat | Status of roundabout sign detection for Sblm (Sign Based Light Mode) | Standardized | None | 1 | YesNo_ET |  | No | TBD | _Not Assigned | IPMA | HCM(1000)
5416 | SblmStopScnr_B_Stat | Status of stop sign detection for Sblm (Sign Based Light Mode) | Standardized | None | 1 | YesNo_ET |  | No | TBD | _Not Assigned | IPMA | HCM(1000)
5417 | SblmYieldScnr_B_Stat | Status of yield sign detection for Sblm (Sign Based Light Mode) | Standardized | None | 1 | YesNo_ET |  | No | TBD | _Not Assigned | IPMA | HCM(1000)
1160 | SCLEngineEnable | See SRD 31812379.003 | Restricted | None | 1 | OnOff_ET |  | TBD | TBD | _Not Assigned | ZZZZZZTX | PCM(TBD),ECM(TBD) | 06-Oct-2008, ksmith17: Changed category from Covered by another team and provided name. Argument: Enable; Boolean
3608 | SDARS_Alert_Status | Generated from auto-import | Standardized | None | 2 | ZZ_SDARS_Alert_Status |  | TBD | TBD | _Not Assigned | ACM | FCDIM(TBD),APIM(TBD) | Object.Tuner.SDARS.AlertStatus
3597 | SDARS_AlertStatus_Rq | Generated from auto-import | Standardized | None | 2 | ZZ_SDARS_AlertStatus_Rq |  | TBD | TBD | _Not Assigned | FCDIM,APIM | ACM(TBD) | Object.SDARSClient.AlertStatus.Rq.Status
3617 | SDARS_Antenna_Err_St | Generated from auto-import | Standardized | None | 2 | ZZ_SDARS_Antenna_Err_St |  | TBD | TBD | _Not Assigned | ACM | IPC(TBD),HUD(1000),RACM(1000),APIM(TBD),FCDIM(TBD) | Object Tuner.SDARS Tuner.Antenna Error
5485 | SDARS_Antenna_Err2_St | State of the Antenna | Standardized | Embedded | 2 | ZZ_SDARS_Antenna_Err_St |  | Invalid |  |  | APIM | HUD(1000),RACM(1000),IPC(1000)
3611 | SDARS_Buffer_hr_St | Generated from auto-import | Standardized | None | 8 | ZZ_SDARS_Buffer_hr_St |  | TBD | TBD | _Not Assigned | ACM | APIM(TBD),FCDIM(TBD) | Object Tuner.SDARS Tuner.BufferStatus.Hour (Parameter3)
3612 | SDARS_Buffer_min_St | Generated from auto-import | Standardized | None | 8 | ZZ_SDARS_Buffer_min_St |  | TBD | TBD | _Not Assigned | ACM | APIM(TBD),FCDIM(TBD) | Object Tuner.SDARS Tuner.BufferStatus.Minute (Parameter4)
3613 | SDARS_Buffer_sec_St | Generated from auto-import | Standardized | None | 8 | ZZ_SDARS_Buffer_sec_St |  | TBD | TBD | _Not Assigned | ACM | APIM(TBD),FCDIM(TBD) | Object Tuner.SDARS Tuner.BufferStatus.Second (Parameter5)
3607 | SDARS_Channel_Lock | Generated from auto-import | Standardized | None | 2 | ZZ_SDARS_Channel_Lock |  | TBD | TBD | _Not Assigned | ACM | APIM(TBD),HUD(1000),IPC(TBD),RACM(1000),FCDIM(TBD) | Method SDARS_Channel_Lock
5481 | SDARS_Channel_Lock2 | Status message to inform the lock state of the current SDARS channel | Standardized | Embedded | 2 | ZZ_SDARS_Channel_Lock |  | Invalid |  |  | APIM | HUD(1000),IPC(1000),RACM(1000)
5547 | SDARS_ChannelUpdate_St | Used to indicate whether channel information has been updated. | Standardized | Embedded | 2 | ZZ_SDARS_ChannelUpdate_St |  | Inactive |  |  | APIM | ACM(1000)
5550 | SDARS_ChipControl_Rq | Used to request the powermoding of the SDARS chip. | Standardized | Embedded | 3 | ZZ_SDARS_ChipControl_Rq |  | Inactive |  |  | APIM | ACM(1000)
5546 | SDARS_ChipControl_St | Status of the AHU's control of the SDARS chip. | Standardized | Embedded | 3 | ZZ_SDARS_ChipControl_St |  | Null |  |  | ACM | APIM(1000)
3598 | SDARS_CurrCATlistInd_Rq | Generated from auto-import | Standardized | None | 8 | ZZ_SDARS_CurrCATlistInd_Rq |  | TBD | TBD | _Not Assigned | APIM,FCDIM | ACM(TBD) | ObjectTuner.SDARSTuner.CurrentCATList $0: Inactive $FF:No_Entry
3599 | SDARS_CurrCATlstSize_Rq | Generated from auto-import | Standardized | None | 8 | ZZ_SDARS_CurrCATlstSize_Rq |  | TBD | TBD | _Not Assigned | APIM,FCDIM | ACM(TBD) | Object:SDARSClient.CurrentCatList.Rq.NumberOfItems 0x00: Invalid 0x01: List Size 1 0x02: List Size 2 .... 0x1E: List Size 30 0xFF: No Entry
5544 | SDARS_CurrChanNum2_St | Indicates which SDARS channel is active. | Standardized | Embedded | 10 | UnitlessValue10bit_ET | unitless | 1022 unitless |  |  | APIM | ACM(1000),IPC(1000),HUD(1000),RACM(1000)
3614 | SDARS_CurrentChanNum_St | Generated from auto-import | Standardized | None | 8 | ZZ_SDARS_CurrentChanNum_St |  | TBD | TBD | _Not Assigned | ACM | RACM(TBD),IPC(TBD),HUD(1000),FCDIM(TBD),APIM(TBD) | Object Tuner.SDARS Tuner.CurrentChanNum.ChanNum $0: Channel_0 $1: Channel_1 $2: Channel_2 $FE: Channel_254 $FF: Inactive
5548 | SDARS_DirectChannel_Rq | Signal used to indicate which SID to tune to based on the presets selected. | Standardized | Embedded | 10 | UnitlessValue10bit_ET | unitless | 1023 unitless |  |  | ACM | APIM(1000)
3615 | SDARS_Error_Conf_St | Generated from auto-import | Standardized | None | 2 | ZZ_SDARS_Error_Conf_St |  | TBD | TBD | _Not Assigned | ACM | FCDIM(TBD),HUD(1000),IPC(TBD),APIM(TBD),RACM(1000) | Object Tuner.SDARS Tuner.Configuration Status
5486 | SDARS_Error_Conf2_St | SDARS configuration status | Standardized | Embedded | 2 | ZZ_SDARS_Error_Conf_St |  | Invalid |  |  | APIM | HUD(1000),IPC(1000),RACM(1000)
3626 | SDARS_Factory_Reset_St | Generated from auto-import | Standardized | None | 2 | ZZ_SDARS_Factory_Reset_St |  | TBD | TBD | _Not Assigned | ACM | APIM(TBD),FCDIM(TBD) | Object Tuner.SDARS Tuner.FactoryReset
3604 | SDARS_FactoryReset_Rq | Generated from auto-import | Standardized | None | 2 | ZZ_SDARS_FactoryReset_Rq |  | TBD | TBD | _Not Assigned | FCDIM,APIM | DSP(1000),ACM(TBD) | Object Tuner.SDARS Tuner.FactoryReset
3609 | SDARS_FillPosition_St | Generated from auto-import | Standardized | None | 7 | ZZ_SDARS_FillPosition_St |  | TBD | TBD | _Not Assigned | ACM | FCDIM(TBD),APIM(TBD) | Method SDARS_BufferStatus 0-100% Object Tuner.SDARS Tuner.BufferStatus.FillPosition (Parameter1)
5479 | SDARS_Firm_Update2_St | SDARS Firmware active status | Standardized | Embedded | 2 | ZZ_SDARS_Firmware_Updat_St |  | Invalid |  |  | APIM | IPC(1000),HUD(1000),RACM(1000)
3618 | SDARS_Firmware_Updat_St | Generated from auto-import | Standardized | None | 2 | ZZ_SDARS_Firmware_Updat_St |  | TBD | TBD | _Not Assigned | ACM | RACM(1000),APIM(TBD),HUD(1000),FCDIM(TBD) | Object Tuner.SDARS Tuner.FirmwareUpdate
3627 | SDARS_GCI_Update_Prg_St | Generated from auto-import | Standardized | None | 8 | ZZ_SDARS_GCI_Update_Prg_St |  | TBD | TBD | _Not Assigned | ACM | FCDIM(TBD),RACM(1000),APIM(TBD) | Object Tuner.SDARS Tuner.GCIUpdateProgress 0-100%
3619 | SDARS_GCI_Update_St | Generated from auto-import | Standardized | None | 2 | ZZ_SDARS_GCI_Update_St |  | TBD | TBD | _Not Assigned | ACM | HUD(1000),RACM(1000),APIM(TBD),FCDIM(TBD) | Object Tuner.SDARS Tuner.GCI Update
5476 | SDARS_GCI_Update2_St | Channel line up update indication | Standardized | Embedded | 2 | ZZ_SDARS_GCI_Update_St |  | Invalid |  |  | APIM | HUD(1000),IPC(1000),RACM(1000)
3605 | SDARS_GetESN_Rq | Generated from auto-import | Standardized | None | 1 | ZZ_SDARS_GetESN_Rq |  | TBD | TBD | _Not Assigned | FCDIM,APIM | ACM(TBD) | Object Tuner.SDARS Tuner.GetESN
3606 | SDARS_InfoRefChanNum_Rq | Generated from auto-import | Standardized | None | 8 | ZZ_SDARS_InfoRefChanNum_Rq |  | 255 (raw) | TBD | _Not Assigned | APIM,FCDIM | ACM(TBD) | Object Tuner.SDARS Tuner.InfoRefresh.Rq $0: Channel_0 $1: Channel_1 $2: Channel_2 $FE: Channel_254 $FF: Inactive
3624 | SDARS_Invalid_Chan_St | Generated from auto-import | Standardized | None | 2 | ZZ_SDARS_Invalid_Chan_St |  | TBD | TBD | _Not Assigned | ACM | RACM(1000),APIM(TBD),HUD(1000),IPC(TBD),FCDIM(TBD) | Object Tuner.SDARS Tuner.
5483 | SDARS_Invalid_Chan2_St | Indicates if requested channels are valid or not. | Standardized | Embedded | 2 | ZZ_SDARS_Invalid_Chan_St |  | Invalid |  |  | APIM | HUD(1000),RACM(1000),IPC(1000)
3622 | SDARS_Loss_Ant_St | Generated from auto-import | Standardized | None | 2 | ZZ_SDARS_Loss_Ant_St |  | TBD | TBD | _Not Assigned | ACM | APIM(TBD),FCDIM(TBD),IPC(TBD),HUD(1000),RACM(TBD) | Object Tuner.SDARS Tuner.Loss of Antenna Signal
5477 | SDARS_Loss_Ant2_St | Loss of SDARS antenna indication | Standardized | Embedded | 2 | ZZ_SDARS_Loss_Ant_St |  | Invalid |  |  | APIM | HUD(1000),RACM(1000),IPC(1000)
7055 | SDARS_MC_WORD_Rx | Free Form Text String Transfer Rx | Standardized | None | 64 | UnitlessValue64bit_ET | unitless | 0 unitless |  |  | IPC | ACM(0)
3636 | SDARS_MC_WORD_Tx | Generated from auto-import | Standardized | None | 64 | ZZ_SDARS_MC_WORD_Tx |  | TBD | TBD | _Not Assigned | ACM | IPC(TBD)
3629 | SDARS_OpMode_St | Generated from auto-import | Standardized | None | 3 | ZZ_SDARS_OpMode_St |  | TBD | TBD | _Not Assigned | ACM | IPC(TBD),APIM(TBD),FCDIM(TBD) | Object Tuner.SDARS Tuner.OperationMode
3610 | SDARS_Playback_St | Generated from auto-import | Standardized | None | 8 | ZZ_SDARS_Playback_St |  | TBD | TBD | _Not Assigned | ACM | APIM(TBD),FCDIM(TBD) | Method SDARS_BufferStatus 0-100% Object Tuner.SDARS Tuner.BufferStatus.PlaybackPosition (Parameter2)
3635 | SDARS_RDISP_WORD_Rx | Generated from auto-import | Standardized | None | 64 | ZZ_SDARS_RDISP_WORD_Rx |  | TBD | TBD | _Not Assigned | APIM,FCDIM | ACM(TBD)
3634 | SDARS_RDISP_WORD_Tx | Generated from auto-import | Standardized | None | 64 | ZZ_SDARS_RDISP_WORD_Tx |  | TBD | TBD | _Not Assigned | ACM | FCDIM(TBD),APIM(TBD)
3616 | SDARS_Receive_Err_St | Generated from auto-import | Standardized | None | 2 | ZZ_SDARS_Receive_Err_St |  | TBD | TBD | _Not Assigned | ACM | IPC(TBD),APIM(TBD),RACM(1000),FCDIM(TBD),HUD(1000) | Object Tuner.SDARS Tuner.Receiver Error
5484 | SDARS_Receive_Err2_St | SDARS Receiver status | Standardized | Embedded | 2 | ZZ_SDARS_Receive_Err_St |  | Invalid |  |  | APIM | HUD(1000),IPC(1000),RACM(1000)
3625 | SDARS_Seek_Scan_St | Generated from auto-import | Standardized | None | 2 | ZZ_SDARS_Seek_Scan_St |  | TBD | TBD | _Not Assigned | ACM | FCDIM(TBD),IPC(TBD),RACM(1000),APIM(TBD),HUD(1000) | Method SDARS_Error_Msg Int Seek/Scan No Channels Available 0x1: No Channel Available Object Tuner.SDARS Tuner.
5480 | SDARS_Seek_Scan2_St | Seek scan availability status | Standardized | Embedded | 2 | ZZ_SDARS_Seek_Scan_St |  | Invalid |  |  | APIM | RACM(1000),HUD(1000),IPC(1000)
3601 | SDARS_SelectCategory_Rq | Generated from auto-import | Standardized | None | 8 | ZZ_SDARS_SelectCategory_Rq |  | 255 (raw) | TBD | _Not Assigned | FCDIM,APIM | ACM(TBD) | Object Tuner.SDARS Tuner.SetCategory 0x00: All 0x01: Category1 0x02: Category2 .... 0xF9: Category249 0xFA: Reserved .... 0xFE: Reserved 0xFF: Invalid
3628 | SDARS_SetCategory_St | Generated from auto-import | Standardized | None | 8 | ZZ_SDARS_SetCategory_St |  | TBD | TBD | _Not Assigned | ACM | FCDIM(TBD),APIM(TBD) | Object.ExternalPersonalization.SDARS_SetCategory.St.Category 0x00: All 0x01: Category1 0x02: Category2 .... 0xF9: Category249 0xFA: Reserved .... 0xFE: Reserved 0xFF: Invalid
7411 | SDARS_SID_St | Report out of SDARS SID number | Standardized | None | 8 | UnitlessValue8bit_ET | unitless | 0 unitless |  |  | ACM | APIM(1000),RACM(1000)
5543 | SDARS_SID2_St | Indicates service ID for the active channel. | Standardized | Embedded | 10 | UnitlessValue10bit_ET | unitless | 0 unitless |  |  | APIM | ACM(1000)
3602 | SDARS_SRReplay_Rq | Generated from auto-import | Standardized | None | 2 | ZZ_SDARS_SRReplay_Rq |  | TBD | TBD | _Not Assigned | FCDIM,APIM | ACM(TBD) | Object Tuner.SDARS Tuner.SR-ReplayStatus
3620 | SDARS_Subscription_St | Generated from auto-import | Standardized | None | 2 | ZZ_SDARS_Subscription_St |  | TBD | TBD | _Not Assigned | ACM | APIM(TBD),HUD(1000),IPC(TBD),FCDIM(TBD),RACM(1000) | Object Tuner.SDARS Tuner.Subscription Update
5487 | SDARS_Subscription2_St | SDARS module subscription status | Standardized | Embedded | 2 | ZZ_SDARS_Subscription_St |  | Invalid |  |  | APIM | HUD(1000),RACM(1000),IPC(1000)
5482 | SDARS_UnSubscrb_Ch2_St | SDARS Channel subscription status | Standardized | Embedded | 2 | ZZ_SDARS_UnSubscrb_Chan_St |  | Invalid |  |  | APIM | IPC(1000),HUD(1000),RACM(1000)
3623 | SDARS_UnSubscrb_Chan_St | Generated from auto-import | Standardized | None | 2 | ZZ_SDARS_UnSubscrb_Chan_St |  | TBD | TBD | _Not Assigned | ACM | IPC(TBD),HUD(1000),APIM(TBD),RACM(1000),FCDIM(TBD) | Object Tuner.SDARS Tuner.Unsubscribed Channel
3621 | SDARS_UnSubscrb_St | Generated from auto-import | Standardized | None | 2 | ZZ_SDARS_UnSubscrb_St |  | TBD | TBD | _Not Assigned | ACM | FCDIM(TBD),RACM(1000),HUD(1000),APIM(TBD),IPC(TBD) | Object Tuner.SDARS Tuner.Unsubscribed Receiver
5478 | SDARS_UnSubscrb2_St | Receiver subscribe status | Standardized | Embedded | 2 | ZZ_SDARS_UnSubscrb_St |  | Invalid |  |  | APIM | HUD(1000),RACM(1000),IPC(1000)
7012 | SDARS_VR_WORD_Tx | free form text string transmit - APIM | Standardized | None | 64 | UnitlessValue64bit_ET | unitless | 0 unitless |  |  | ACM | APIM(0)
5828 | SdarsBaudRate_D_Stat | Indicates current Baud rate | Standardized | Embedded | 3 | SdarsBaudRate_D_Stat_ET |  | Null |  |  | APIM | ACM(1000)
5830 | SdarsSampleRate_D_Rq | Used to set the sample rate | Standardized | Embedded | 2 | SdarsSampleRate_D_ET |  | Null |  |  | ACM | APIM(1000)
5829 | SdarsSampleRate_D_Stat | Used to indicate current sample rate | Standardized | Embedded | 2 | SdarsSampleRate_D_ET |  | Null |  |  | APIM | ACM(1000)
6159 | SdlmLeft_D_Rq | Speed dependent light mode for the left headlamp. | Standardized | None | 4 | SdlmLightMode_D_ET |  | ClassC |  |  | HCM | X_LDMFL1(20),X_LDMFR3(20),X_LDMFL2(20),X_LDMFL3(20),X_LDMFR1(20),X_LDMFR2(20)
6157 | SdlmRight_D_Rq | Speed dependent light mode for the right headlamp. | Standardized | None | 4 | SdlmLightMode_D_ET |  | ClassC |  |  | HCM | X_LDMFL2(20),X_LDMFL3(20),X_LDMFR1(20),X_LDMFL1(20),X_LDMFR3(20),X_LDMFR2(20)
5876 | SdlmTrnstnLeft_T_Rq | Transition time for the speed dependent light modes. Describe the time which is required to change beam pattern. | Standardized | None | 4 | RampingV_T_ET | millisecond | 0 millisecond |  |  | HCM | X_LDMFL1(20),X_LDMFR3(20),X_LDMFR1(20),X_LDMFR2(20),X_LDMFL2(20),X_LDMFL3(20)
5869 | SdlmTrnstnRight_T_Rq | Transition time for the speed dependent light modes. Describe the time required to change beam pattern. | Standardized | None | 4 | RampingV_T_ET | millisecond | 0 millisecond |  |  | HCM | X_LDMFL1(20),X_LDMFR3(20),X_LDMFR2(20),X_LDMFL2(20),X_LDMFR1(20),X_LDMFL3(20)
5631 | SDNCon_St | This signal is used to distribute the status of available connectivity to the Ford SDN via the Embedded Modem TCU | Standardized | None | 3 | SdnCnnct_D_Stat_ET |  | Null |  |  | TCU | APIM(1000)
2935 | SeatAirAmb_P_Actl | Driver MCS barometric preasure reading. Because of tool constraints, the following signal with the exact same meaning and definition has been created: SeatAirAmb_P_Actl2. Any change to this signal must be coordinated with a change to that signal. | Standardized | None | 16 | SeatAirAmb_P_ET | kilopascal | 0 kilopascal | TBD | _Not Assigned | SCMG | SCMH(1000 E/P),APIM(1000 E/P)
4690 | SeatAirAmb_P_Actl2 | This signal has exactly the same meaning and definition as SeatAiramb_P_Actl. It was only created because of tool constraints. Any change to this signal must be coordinated with a change to that signal | Standardized | None | 16 | SeatAirAmb_P_ET | kilopascal | 0 kilopascal |  |  | SCMC | RACM(500),SCMD(tbd)
1389 | Seatbelt_IndctrStat | Instrument Cluster (IC) seatbelt indicator status | Restricted | None | 3 | SeatbeltIndctrStat_ET |  | TBD | TBD | _Not Assigned | IPC | RCM(TBD)
1390 | SeatbeltChimeReq | Seatbelt Chime control signal that is sent from the restraints module to the cluster for notification. | Restricted | None | 1 | OnOff_ET |  | TBD | TBD | _Not Assigned | RCM | IPC(TBD)
1391 | SeatbeltIndicatorReq | Seatbelt Indicator control signal that is sent from the restraints module to the cluster for notification. | Restricted | None | 1 | OnOff_ET |  | TBD | TBD | _Not Assigned | RCM | IPC(TBD)
2927 | SeatBlLoDrv_Pc_Actl | Indicates the percentage of full for the Drivers Lower Bolster bladder pair. | Standardized | None | 7 | Pc7bit_ET | percent | 127 percent | TBD | _Not Assigned | SCMG | APIM(500) | FF will be used when valve is not present
2942 | SeatBlLoPsgr_Pc_Actl | Indicates the percentage of full for the Passengers Lower Bolster bladder pair. | Standardized | None | 7 | Pc7bit_ET | percent | 127 percent | TBD | _Not Assigned | SCMH | APIM(500),OCS(500) | FF will be used when valve is not present
4686 | SeatBlLoPsgr_Pc_Actl2 | This signal reports the current pressure of the lower bolster bladder of the passenger side multicontour to be used on the OCS for algorithm adjustments | Standardized | None | 7 | Pc7bit_ET | percent | 127 percent |  |  | SCMH | OCS(500)
1393 | SeatBltWrnChmeStat | Instrument Cluster (IC) chime status | Restricted | None | 1 | OnOff_ET |  | TBD | TBD | _Not Assigned | IPC | RCM(TBD)
2928 | SeatBlUpDrv_Pc_Actl | Indicates the percentage of full for the Drivers Upper Bolster bladder pair. | Standardized | None | 7 | Pc7bit_ET | percent | 127 percent | TBD | _Not Assigned | SCMG | APIM(500) | FF will be used when valve is not present
2943 | SeatBlUpPsgr_Pc_Actl | Indicates the percentage of full for the Passengers Upper Bolster bladder pair. | Standardized | None | 7 | Pc7bit_ET | percent | 127 percent | TBD | _Not Assigned | SCMH | APIM(500) | FF will be used when valve is not present
2929 | SeatCshnDrvFL_Pc_Actl | Indicates the percentage of full for the Drivers Front Left cushion bladder. | Standardized | None | 7 | Pc7bit_ET | percent | 127 percent | TBD | _Not Assigned | SCMG | OCS(500) | FF will be used when valve is not present
2932 | SeatCshnDrvFR_Pc_Actl | Indicates the percentage of full for the Drivers Front Right cushion bladder. | Standardized | None | 7 | Pc7bit_ET | percent | 127 percent | TBD | _Not Assigned | SCMG | OCS(500) | FF will be used when valve is not present
2930 | SeatCshnDrvRL_Pc_Actl | Indicates the percentage of full for the Drivers Rear Left cushion bladder. | Standardized | None | 7 | Pc7bit_ET | percent | 127 percent | TBD | _Not Assigned | SCMG | OCS(500) | FF will be used when valve is not present
2931 | SeatCshnDrvRR_Pc_Actl | Indicates the percentage of full for the Drivers Rear Right cushion bladder. | Standardized | None | 7 | Pc7bit_ET | percent | 127 percent | TBD | _Not Assigned | SCMG | OCS(500) | FF will be used when valve is not present
2944 | SeatCshnPsgrFL_Pc_Actl | Indicates the percentage of full for the Passengers Front Left cushion bladder. | Standardized | None | 7 | Pc7bit_ET | percent | 127 percent | TBD | _Not Assigned | SCMH | OCS(500) | FF will be used when valve is not present
2947 | SeatCshnPsgrFR_Pc_Actl | Indicates the percentage of full for the Passengers Front Right cushion bladder. | Standardized | None | 7 | Pc7bit_ET | percent | 127 percent | TBD | _Not Assigned | SCMH | OCS(500) | FF will be used when valve is not present
2945 | SeatCshnPsgrRL_Pc_Actl | Indicates the percentage of full for the Passengers Rear Left cushion bladder. | Standardized | None | 7 | Pc7bit_ET | percent | 127 percent | TBD | _Not Assigned | SCMH | OCS(500) | FF will be used when valve is not present
2946 | SeatCshnPsgrRR_Pc_Actl | Indicates the percentage of full for the Passengers Rear Right cushion bladder. | Standardized | None | 7 | Pc7bit_ET | percent | 127 percent | TBD | _Not Assigned | SCMH | OCS(500) | FF will be used when valve is not present
2952 | SeatFnChngDrv_D_Rq | Request to change pressure or massage mode for the Drivers Highlighted Seat function specified in DrvActSeatCtlHiFn_D_Rq. | Standardized | None | 2 | SeatFnChng_D_ET |  | Inactive | TBD | _Not Assigned | APIM | SCMG(1000 E/P),SCMH(1000 E/P)
4412 | SeatFnChngDrv2_D_Rq | Request to change pressure or massage mode for the Drivers Highlighted Seat function specified in DrvActSeatCtlHiFn_D_Rq. Because of tool constraints, the following signal with the exact same meaning and definition has been created:SeatFnChngDrv2_D_Rq2. Any change to this signal must be coordinated with a change to that signal. | Standardized | Embedded | 4 | SeatFnChng2_D_ET2 |  | Inactive | TBD | _Not Assigned | APIM | SCMG(1000 E/P),SCMH(1000 E/P)
4716 | SeatFnChngDrv2_D_Rq2 | This signal has exactly the same meaning and definition as SeatFnChngDrv2_D_Rq, Signal ID= 4412. It was only created because of tool constraints. Any change to this signal must be coordinated with a change to that signal. | Standardized | Embedded | 4 | SeatFnChng2_D_ET2 |  | Inactive |  |  | SFMA | SCMC(1000 E/P)
2954 | SeatFnChngPsgr_D_Rq | Request to change pressure or massage mode for the Passengers Highlighted Seat function specified in DrvActSeatCtlHiFn_D_Rq. | Standardized | None | 2 | SeatFnChng_D_ET |  | Inactive | TBD | _Not Assigned | APIM | SCMH(1000 E/P),SCMG(1000 E/P)
4413 | SeatFnChngPsgr2_D_Rq | Request to change pressure or massage mode for the Passengers Highlighted Seat function specified in DrvActSeatCtlHiFn_D_Rq. Because of tool constraints, the following signal with the exact same meaning and definition has been created:SeatFnChngPsgr2_D_Rq2. Any change to this signal must be coordinated with a change to that signal. | Standardized | Embedded | 4 | SeatFnChng2_D_ET2 |  | Inactive | TBD | _Not Assigned | APIM | SCMG(1000 E/P),SCMH(1000 E/P)
4719 | SeatFnChngPsgr2_D_Rq2 | This signal has exactly the same meaning and definition as SeatFnChngPsgr2_D_Rq, Signal ID = 4413. It was only created because of tool constraints. Any change to this signal must be coordinated with a change to that signal. | Standardized | Embedded | 4 | SeatFnChng2_D_ET2 |  | Inactive |  |  | SFMB | SCMD(1000 E/P)
2955 | SeatFnDfaltDrv_B_Rq | Request to restore Driver MCS functions to factory settings. | Standardized | None | 1 | ActiveInactive_ET |  | Inactive | TBD | _Not Assigned | APIM | SCMH(1000 E/P),SCMG(1000 E/P)
2956 | SeatFnDfaltPsgr_B_Rq | Request to restore Passenger MCS functions to factory settings. | Standardized | None | 1 | ActiveInactive_ET |  | Inactive | TBD | _Not Assigned | APIM | SCMG(1000 E/P),SCMH(1000 E/P)
2951 | SeatFnDrv_D_Rq | Request to change the Drivers Highlighted Seat Function Because of tool constraints, the following signal with the exact same meaning and definition has been created:SeatFnDrv_D_Rq2. Any change to this signal must be coordinated with a change to that signal. | Standardized | None | 3 | SeatFn_D_ET |  | Null | TBD | _Not Assigned | APIM | SCMG(1000 E/P),SCMH(1000 E/P)
4717 | SeatFnDrv_D_Rq2 | This signal has exactly the same meaning and definition as SeatFnDrv_D_Rq, Signal ID = 2951. It was only created because of tool constraints. Any change to this signal must be coordinated with a change to that signal. | Standardized | None | 3 | SeatFn_D_ET |  | Null |  |  | SFMA | SCMC(1000 E/P)
2921 | SeatFnDrv_D_Stat | This method is a signal from the Multi Contoured Seat Server to the Multi Contoured Seat Client. If the seat function isbeing controlled at the seat HMI, this signal indicates what seat mode is to be highlighted by the display HMI. If the seatfunction is being controlled at the display HMI, this signal is a confirmation from the Server that the function that wasrequested by DriverActiveSeatControl_Rq has been accepted, and the Server is reacting to inputs from the display client. | Standardized | None | 3 | SeatFn_D_ET |  | Null | TBD | _Not Assigned | SCMG | APIM(1000 E/P)
2953 | SeatFnPsgr_D_Rq | Request to change the Passengers Highlighted Seat Function Because of tool constraints, the following signal with the exact same meaning and definition has been created:SeatFnPsgr_D_Rq2. Any change to this signal must be coordinated with a change to that signal. | Standardized | None | 3 | SeatFn_D_ET |  | Null | TBD | _Not Assigned | APIM | SCMG(1000 E/P),SCMH(1000 E/P),OCS(1000 E/P)
4718 | SeatFnPsgr_D_Rq2 | This signal has exactly the same meaning and definition as SeatFnPsgr_D_Rq, Signal ID = 2953. It was only created because of tool constraints. Any change to this signal must be coordinated with a change to that signal. | Standardized | None | 3 | SeatFn_D_ET |  | Null |  |  | SFMB | SCMD(1000 E/P)
2936 | SeatFnPsgr_D_Stat | This method is a signal from the Multi Contoured Seat Server to the Multi Contoured Seat Client. If the seat function isbeing controlled at the seat HMI, this signal indicates what seat mode is to be highlighted by the display HMI. If the seatfunction is being controlled at the display HMI, this signal is a confirmation from the Server that the function that wasrequested by PassengerActiveSeatControl_Rq has been accepted, and the Server is reacting to inputs from the displayclient. | Standardized | None | 3 | SeatFn_D_ET |  | Null | TBD | _Not Assigned | SCMH | APIM(1000 E/P),OCS(1000 E/P)
4958 | SeatFnRl_D_Stat | This method is a signal from the Multi Contoured Seat Server to the Multi Contoured Seat Client. If the seat function is being controlled at the seat HMI, this signal indicates what seat mode is to be highlighted by the display HMI. If the seat function is being controlled at the display HMI, this signal is a confirmation from the Server that the function that was requested by DriverActiveSeatControl_Rq has been accepted, and the Server is reacting to inputs from the display client. | Standardized | None | 3 | SeatFn_D_ET |  | Null | TBD | _Not Assigned | SCMC | RACM(1000 E/P)
4963 | SeatFnRr_D_Stat | This method is a signal from the Multi Contoured Seat Server to the Multi Contoured Seat Client. If the seat function isbeing controlled at the seat HMI, this signal indicates what seat mode is to be highlighted by the display HMI. If the seatfunction is being controlled at the display HMI, this signal is a confirmation from the Server that the function that wasrequested by PassengerActiveSeatControl_Rq has been accepted, and the Server is reacting to inputs from the displayclient. | Standardized | None | 3 | SeatFn_D_ET |  | Null | TBD | _Not Assigned | SCMD | RACM(1000 E/P)
5860 | SeatIntnsDrv_D_Stat | Signal from the server indicating the driver massage pattern intensity | Standardized | None | 3 | HiMedLoOffNull_ET |  | Null |  |  | SCMG | APIM(1000) | Enhanced MCS with Massage Patterns
6691 | SeatIntnsDrvRr_D_Stat | Signal from the server, indicating rear driver massage pattern intensity. | Standardized | None | 3 | HiMedLoOffNull_ET |  | Null |  |  | SCMC | RACM(1000EP)
5862 | SeatIntnsPsngr_D_Stat | Signal from server, Indicating the passenger massage pattern intensity | Standardized | None | 3 | HiMedLoOffNull_ET |  | Null |  |  | SCMH | APIM(1000) | Enhanced MCS with Massage Patterns
6696 | SeatIntnsPsngrRr_D_Stat | Signal from server, indicating the rear passenger massage pattern intensity | Standardized | None | 3 | HiMedLoOffNull_ET |  | Null |  |  | SCMD | RACM(1000EP)
5884 | SeatLmbr_D_Rq | Request from center stack to seat modules to adjust the lumbar pump/motor. | Standardized | None | 4 | SeatLmbr_D_ET |  | Null |  |  | APIM | SCMB(1000 EP),DSM(1000 EP)
2924 | SeatLmbrLoDrv_Pc_Actl | Indicates the percentage of full for the Drivers Lower Lumbar bladder. | Standardized | None | 7 | Pc7bit_ET | percent | 127 percent | TBD | _Not Assigned | SCMG | APIM(500) | FF will be used when valve is not present
2939 | SeatLmbrLoPsgr_Pc_Actl | Indicates the percentage of full for the Passengers Lower Lumbar bladder. | Standardized | None | 7 | Pc7bit_ET | percent | 127 percent | TBD | _Not Assigned | SCMH | APIM(500) | FF will be used when valve is not present
4953 | SeatLmbrLoRl_Pc_Actl | Indicates the percentage of full for the Rear Left Lower Lumbar bladder. | Standardized | None | 7 | Pc7bit_ET | percent | 127 percent | TBD | _Not Assigned | SCMC | RACM(500) | FF will be used when valve is not present
4955 | SeatLmbrLoRr_Pc_Actl | Indicates the percentage of full for the Rear Right Lower Lumbar bladder. | Standardized | None | 7 | Pc7bit_ET | percent | 127 percent | TBD | _Not Assigned | SCMD | RACM(500) | FF will be used when valve is not present
2925 | SeatLmbrMidDrv_Pc_Actl | Indicates the percentage of full for the Drivers Middle Lumbar bladder. | Standardized | None | 7 | Pc7bit_ET | percent | 127 percent | TBD | _Not Assigned | SCMG | APIM(500) | FF will be used when valve is not present
2940 | SeatLmbrMidPsgr_Pc_Actl | Indicates the percentage of full for the Passengers Middle Lumbar bladder. | Standardized | None | 7 | Pc7bit_ET | percent | 127 percent | TBD | _Not Assigned | SCMH | APIM(500) | FF will be used when valve is not present
4954 | SeatLmbrMidRl_Pc_Actl | Indicates the percentage of full for the Rear Left Middle Lumbar bladder. | Standardized | None | 7 | Pc7bit_ET | percent | 127 percent | TBD | _Not Assigned | SCMC | RACM(500) | FF will be used when valve is not present
4956 | SeatLmbrMidRr_Pc_Actl | Indicates the percentage of full for the Rear Right Middle Lumbar bladder. | Standardized | None | 7 | Pc7bit_ET | percent | 127 percent | TBD | _Not Assigned | SCMD | RACM(500) | FF will be used when valve is not present
2926 | SeatLmbrUpDrv_Pc_Actl | Indicates the percentage of full for the Drivers Upper Lumbar bladder. | Standardized | None | 7 | Pc7bit_ET | percent | 127 percent | TBD | _Not Assigned | SCMG | APIM(500) | FF will be used when valve is not present
2941 | SeatLmbrUpPsgr_Pc_Actl | Indicates the percentage of full for the Passengers Upper Lumbar bladder. | Standardized | None | 7 | Pc7bit_ET | percent | 127 percent | TBD | _Not Assigned | SCMH | APIM(500) | FF will be used when valve is not present
4952 | SeatLmbrUpRl_Pc_Actl | Indicates the percentage of full for the Rear Left Upper Lumbar bladder. | Standardized | None | 7 | Pc7bit_ET | percent | 127 percent | TBD | _Not Assigned | SCMC | RACM(500) | FF will be used when valve is not present
4957 | SeatLmbrUpRr_Pc_Actl | Indicates the percentage of full for the Rear Right Upper Lumbar bladder. | Standardized | None | 7 | Pc7bit_ET | percent | 127 percent | TBD | _Not Assigned | SCMD | RACM(500) | FF will be used when valve is not present
5863 | SeatMasgDrv_D_Rq | Signal from client to request driver massage pattern | Standardized | None | 4 | SeatMasg_D_ET |  | Null |  |  | APIM | SCMG(1000) | Enhanced MCS with Massage Patterns
5859 | SeatMasgDrv_D_Stat | Signal from server for driver massage pattern selection. | Standardized | None | 4 | SeatMasg_D_ET |  | Null |  |  | SCMG | APIM(1000) | Enhanced MCS with Massage Patterns
6692 | SeatMasgDrvRr_D_Rq | Signal from client to request rear driver massage pattern selection. | Standardized | None | 4 | SeatMasg_D_ET |  | Null |  |  | SFMA | SCMC(1000EP)
6693 | SeatMasgDrvRr_D_Stat | Signal from server for rear driver massage pattern selection. | Standardized | None | 4 | SeatMasg_D_ET |  | Null |  |  | SCMC | RACM(1000ET)
5864 | SeatMasgPsngr_D_Rq | Signal from client to request passenger massage pattern. | Standardized | None | 4 | SeatMasg_D_ET |  | Null |  |  | APIM | SCMH(1000) | Enhanced MCS with Massage Patterns
5861 | SeatMasgPsngr_D_Stat | Signal from server for passenger massage pattern. | Standardized | None | 4 | SeatMasg_D_ET |  | Null |  |  | SCMH | APIM(1000) | Enhanced MCS with Massage Patterns
6694 | SeatMasgPsngrRr_D_Rq | Signal from client to request rear passenger massage pattern selection. | Standardized | None | 4 | SeatMasg_D_ET |  | Null |  |  | SFMB | SCMD(1000EP)
6695 | SeatMasgPsngrRr_D_Stat | Signal from server for rear passenger massage pattern selection. | Standardized | None | 4 | SeatMasg_D_ET |  | Null |  |  | SCMD | RACM(1000EP)
2922 | SeatPDrv_B_Stat | Indicates if the pressure of the bladder(s) that corresponds to the drivers side highlighted function are currently being updated for manual lumbar adjustments. | Standardized | None | 1 | UpdatingNotUpdating_ET |  | Not updating | TBD | _Not Assigned | SCMG | APIM(1000 E/P)
4949 | SeatPos_D_Stat | This signal indicates the status of the DSM during recall and easy entry/exit. It is used to coordinate movement betwee | Standardized | None | 3 | CapmPosition_D_ET2 |  | Null |  |  | DSM | BCMB(1000)
2937 | SeatPPsgr_B_Stat | Indicates if the pressure of the bladder(s) that corresponds to the Passengers side highlighted function are currently being updated for manual lumbar adjustments. | Standardized | None | 1 | UpdatingNotUpdating_ET |  | Not updating | TBD | _Not Assigned | SCMH | OCS(1000 E/P),APIM(1000 E/P)
4959 | SeatPRl_B_Stat | Indicates if the pressure of the bladder(s) that corresponds to the rear left side highlighted function are currently being updated for manual lumbar adjustments. | Standardized | None | 1 | UpdatingNotUpdating_ET |  | Not updating | TBD | _Not Assigned | SCMC | RACM(100 E/P)
4962 | SeatPRr_B_Stat | Indicates if the pressure of the bladder(s) that corresponds to the Rear Right side highlighted function are currently being updated for manual lumbar adjustments. | Standardized | None | 1 | UpdatingNotUpdating_ET |  | Not updating | TBD | _Not Assigned | SCMD | RACM(1000 E/P)
6594 | SeatPsngrMem_D_Cmd | The purpose of this signal is to convey the passanger memory command to any module desires to be in sync with the DSM. | Standardized | None | 4 | Memory_Cmd_ET |  | NULL | 50 | _Not Assigned | SCMB | SCMH(1000EP)
5886 | SeatScrnDrvOn_B_Rq | Requests that the driver seat lumbar adjustment screen be displayed. | Standardized | None | 1 | OnOff_ET |  | Off |  |  | DSM | APIM(1000 EP)
5885 | SeatScrnPsngrOn_B_Rq | Requests that the passanger seat lumbar adjustment screen be displayed. | Standardized | None | 1 | OnOff_ET |  | Off |  |  | SCMB | APIM(1000 EP)
2923 | SeatSwtchDrv_B_Stat | This method is a signal from the Multi Contoured Seat Server (Driver's side) to the Multi Contoured Seat Client informingthe Client that a request has been made by the user to change a Multi Contoured Seat function from the seat controls.This signal allows the Client to update the HMI output. | Standardized | None | 1 | OnOff_ET |  | Off | TBD | _Not Assigned | SCMG | APIM(1000 E/P)
2938 | SeatSwtchPsgr_B_Stat | This method is a signal from the Multi Contoured Seat Server (Passenger's side) to the Multi Contoured Seat Clientinforming the Client that a request has been made by the user to change a Multi Contoured Seat function from the seatcontrols. This signal allows the Client to update the HMI output. | Standardized | None | 1 | OnOff_ET |  | Off | TBD | _Not Assigned | SCMH | APIM(1000 E/P),OCS(1000 E/P)
4960 | SeatSwtchRl_B_Stat | This method is a signal from the Multi Contoured Seat Server (Rear Left side) to the Multi Contoured Seat Client informingthe Client that a request has been made by the user to change a Multi Contoured Seat function from the seat controls.This signal allows the Client to update the HMI output. | Standardized | None | 1 | OnOff_ET |  | Off | TBD | _Not Assigned | SCMC | RACM(100 E/P)
4961 | SeatSwtchRr_B_Stat | This method is a signal from the Multi Contoured Seat Server (Rear Right side) to the Multi Contoured Seat Clientinforming the Client that a request has been made by the user to change a Multi Contoured Seat function from the seatcontrols. This signal allows the Client to update the HMI output. | Standardized | None | 1 | OnOff_ET |  | Off | TBD | _Not Assigned | SCMD | RACM(1000 E/P)
7969 | SeatWorkSrfc_B_Falt | Seat Work Surface Warning/Chime | Standardized | None | 1 | ActiveInactive_ET |  | Inactive |  |  | PCM,TCM | IPC(1000 e/p)
4012 | SecondRowBuckleDriver | 2nd Row Seat Belt Buckle Left Status | Standardized | Embedded | 2 | BeltBuckle_ET |  | Unknown | TBD | _Not Assigned | RCM | IPC(TBD)
1394 | SecondRowBuckleLeft | 2nd Row Seat Belt Buckle Left Status | Standardized | Embedded | 2 | BeltBuckle_ET |  | Unknown | TBD | _Not Assigned | RCM | IPC(TBD)
1395 | SecondRowBuckleMid | 2nd Row Seat Belt Buckle Middle Status | Standardized | Embedded | 2 | BeltBuckle_ET |  | Unknown | TBD | _Not Assigned | RCM | IPC(TBD)
4013 | SecondRowBucklePsngr | 2nd Row Seat Belt Buckle Left Status | Standardized | Embedded | 2 | BeltBuckle_ET |  | Unknown | TBD | _Not Assigned | RCM | IPC(TBD)
1396 | SecondRowBuckleRight | 2nd Row Seat Belt Buckle Right Status | Standardized | Embedded | 2 | BeltBuckle_ET |  | Unknown | TBD | _Not Assigned | RCM | IPC(TBD)
4068 | SecurityMsgTxt_D_Rq | Signal to communicate Security Fault messages | Standardized | None | 2 | MsgTxt2bit_D_RqDsply_ET |  | No message |  |  | BCM | IPC(1000 ep)
5172 | SelDrvMde_D_Rq | Driver request for drive mode (based on driver selection via SDM switch). Information is used to control the drive mode selection cursor in the display. | Standardized | None | 4 | SelDrvMde_D_Rq_ET |  | SelDrvMde01 | TBD | _Not Assigned | ABS | IPC(1000),ATCM(1000)
8012 | SelDrvMde_D_RqDrv | SDM Driver Selected Drive Mode shall communicate the drive mode selected by the user via the SDM Display device. | Standardized | None | 5 | ActvDrvMde_D2_Stat_IncldFaltET |  | Faulty | 100 | _Not Assigned | APIM | ABS(1000)
5156 | SelDrvMde_D_Stat | Status of the Selectable Drive Mode Request. | Standardized | None | 2 | SelDrvMde_D_Stat_ET |  | NoDriveModeChangeRequest | TBD | _Not Assigned | ABS | IPC(1000),APIM(1000)
5301 | SelDrvMde_D2_Rq | Driver request for drive mode (based on driver selection via SDM switch). Information is used to control the drive mode selection cursor in the display. | Standardized | None | 5 | SelDrvMde_D2_Rq_ET |  | SelDrvMde01 | TBD | _Not Assigned | ABS | APIM(1000 EP),IPC(1000 EP)
5162 | SelDrvMde01_B_Avail | Information if corresponding Drive Mode is available (e.g. shall be displayed in selection pop up window). | Standardized | None | 1 | AvailableNotAvailable_ET |  | NotAvailable | TBD | _Not Assigned | ABS | IPC(1000)
5165 | SelDrvMde02_B_Avail | Information if corresponding Drive Mode is available (e.g. shall be displayed in selection pop up window). | Standardized | None | 1 | AvailableNotAvailable_ET |  | NotAvailable | TBD | _Not Assigned | ABS | IPC(1000)
5170 | SelDrvMde03_B_Avail | Information if corresponding Drive Mode is available (e.g. shall be displayed in selection pop up window). | Standardized | None | 1 | AvailableNotAvailable_ET |  | NotAvailable | TBD | _Not Assigned | ABS | IPC(1000)
5157 | SelDrvMde04_B_Avail | Information if corresponding Drive Mode is available (e.g. shall be displayed in selection pop up window). | Standardized | None | 1 | AvailableNotAvailable_ET |  | NotAvailable | TBD | _Not Assigned | ABS | IPC(1000)
5159 | SelDrvMde05_B_Avail | Information if corresponding Drive Mode is available (e.g. shall be displayed in selection pop up window). | Standardized | None | 1 | AvailableNotAvailable_ET |  | NotAvailable | TBD | _Not Assigned | ABS | IPC(1000)
5160 | SelDrvMde06_B_Avail | Information if corresponding Drive Mode is available (e.g. shall be displayed in selection pop up window). | Standardized | None | 1 | AvailableNotAvailable_ET |  | NotAvailable | TBD | _Not Assigned | ABS | IPC(1000)
5167 | SelDrvMde07_B_Avail | Information if corresponding Drive Mode is available (e.g. shall be displayed in selection pop up window). | Standardized | None | 1 | AvailableNotAvailable_ET |  | NotAvailable | TBD | _Not Assigned | ABS | IPC(1000)
5168 | SelDrvMde08_B_Avail | Information if corresponding Drive Mode is available (e.g. shall be displayed in selection pop up window). | Standardized | None | 1 | AvailableNotAvailable_ET |  | NotAvailable | TBD | _Not Assigned | ABS | IPC(1000)
5155 | SelDrvMde09_B_Avail | Information if corresponding Drive Mode is available (e.g. shall be displayed in selection pop up window). | Standardized | None | 1 | AvailableNotAvailable_ET |  | NotAvailable | TBD | _Not Assigned | ABS | IPC(1000)
5153 | SelDrvMde10_B_Avail | Information if corresponding Drive Mode is available (e.g. shall be displayed in selection pop up window). | Standardized | None | 1 | AvailableNotAvailable_ET |  | NotAvailable | TBD | _Not Assigned | ABS | IPC(1000)
5161 | SelDrvMde11_B_Avail | Information if corresponding Drive Mode is available (e.g. shall be displayed in selection pop up window). | Standardized | None | 1 | AvailableNotAvailable_ET |  | NotAvailable | TBD | _Not Assigned | ABS | IPC(1000)
5166 | SelDrvMde12_B_Avail | Information if corresponding Drive Mode is available (e.g. shall be displayed in selection pop up window). | Standardized | None | 1 | AvailableNotAvailable_ET |  | NotAvailable | TBD | _Not Assigned | ABS | IPC(1000)
5164 | SelDrvMde13_B_Avail | Information if corresponding Drive Mode is available (e.g. shall be displayed in selection pop up window). | Standardized | None | 1 | AvailableNotAvailable_ET |  | NotAvailable | TBD | _Not Assigned | ABS | IPC(1000)
5171 | SelDrvMde14_B_Avail | Information if corresponding Drive Mode is available (e.g. shall be displayed in selection pop up window). | Standardized | None | 1 | AvailableNotAvailable_ET |  | NotAvailable | TBD | _Not Assigned | ABS | IPC(1000)
5158 | SelDrvMde15_B_Avail | Information if corresponding Drive Mode is available (e.g. shall be displayed in selection pop up window). | Standardized | None | 1 | AvailableNotAvailable_ET |  | NotAvailable | TBD | _Not Assigned | ABS | IPC(1000)
5163 | SelDrvMde16_B_Avail | Information if corresponding Drive Mode is available (e.g. shall be displayed in selection pop up window). | Standardized | None | 1 | AvailableNotAvailable_ET |  | NotAvailable | TBD | _Not Assigned | ABS | IPC(1000)
5200 | SelDrvMdeAdptSte_D_Stat | Current drive mode status of SDM Function AFS. | Standardized | Embedded | 2 | AvailableNotAvailable_D_IncldFaltET |  | NotAvailable |  |  | SASM,SECM | ABS(1000)
6139 | SelDrvMdeAirSusp_D_Stat | Current drive mode status of SDM Function SUMA | Standardized | Embedded | 2 | AvailableNotAvailable_D_IncldFaltET |  | NotAvailable |  |  | SUMA | ABS(1000)
5234 | SelDrvMdeAwd_D_Rq | Drive mode request to TCCM/AWD_DLCM | Standardized | Embedded | 5 | SelDrvMdeAwd_D_IncldFaltET2 |  | Faulty |  |  | ABS | PCM(1000 EP),AWD(1000 EP),TCCM(1000 EP),ECM(1000 EP)
5233 | SelDrvMdeAwd2_D_Stat | Current TCCM/AWD_DLCM drive mode status. | Standardized | Embedded | 5 | SelDrvMdeAwd_D_IncldFaltET2 |  | Faulty |  |  | ECM,AWD,TCCM,PCM | ABS(1000 EP)
6646 | SelDrvMdeAwd3_D_Stat | Current AWD_DLCM drive mode status. | Standardized | Embedded | 5 | SelDrvMdeAwd_D_IncldFaltET2 |  | Faulty |  |  | AWD | ABS(1000 EP)
4524 | SelDrvMdeButtn_B_Stat | The state of the Selectable Drive Mode momentary contact switch. | Standardized | None | 1 | PressedNotPressed_ET |  | Not pressed | 10 |  | FCIM | IPC(EP 1000ms)
5176 | SelDrvMdeChassis_D_Rq | Drive mode request communication for the SDM interface Chassis suspension. | Standardized | Embedded | 5 | SelDrvMdeChassis_D_Rq_IncldFaltET3 |  | NormalMode |  |  | ABS | CHCM(1000 EP),VDM(1000 EP),SUMA(1000 EP) | For ABS hosted SDM Feature generation 1, signal is used to communicate drive mode request for complete SDM Chassis domain.
5681 | SelDrvMdeChassis2_D_Rq | Drive mode request communication for the SDM interface Chassis steering. | Standardized | Embedded | 5 | SelDrvMdeChassis_D_Rq_IncldFaltET3 |  | NormalMode |  |  | ABS | SASM(1000 EP),PSCM(1000 EP),SECM(1000 EP)
7679 | SelDrvMdeCnfm_D_Stat | The Driver Confirmation Status CAN signal shall communicate the status of SDM pop-up | Standardized | None | 2 | AcceptedNotAcceptedNull_ET |  | Null |  |  | IPC | ABS(1000)
8015 | SelDrvMdeCnfm_D_Stat2 | The Driver Confirmation Status CAN signal shall communicate the status of SDM pop-up | Standardized | None | 2 | AcceptedNotAcceptedNull_ET |  | Null | TBD | _Not Assigned | APIM | ABS(1000)
5226 | SelDrvMdeCnt_D_Stat | Number of rotary dial position counts. | Standardized | None | 3 | SelDrvMdeCnt_D_Stat_ET |  | ZeroCounts |  |  | ATCM | ABS(1000)
4701 | SelDrvMdeDec_B_RqDrv | Selectable Drive Mode Decrement Button Request | Standardized | None | 1 | PressedNotPressed_ET |  | Not pressed |  |  | SCCM | IPC(100)
5299 | SelDrvMdeDsply_B_Avail | Current drive mode status of SDM display. | Standardized | None | 1 | AvailableNotAvailable_ET |  | NotAvailable | TBD | _Not Assigned | IPC | ABS(1000 EP)
4699 | SelDrvMdeInc_B_RqDrv | Steering Wheel button for Selectable Drive Mode Increment button press | Standardized | None | 1 | PressedNotPressed_ET |  | Not pressed | aperiodic |  | SCCM | IPC(100) | Event Periodic message
5169 | SelDrvMdeMsgTxt_D_Rq | Contains drive mode status information for the display - basis for messages for the driver. | Standardized | None | 4 | MsgTxt4bit_D_RqDsply_ET |  | No message | TBD | _Not Assigned | ABS | APIM(1000),IPC(1000)
8013 | SelDrvMdePage_B_Stat | Communicate whether the Drive Mode Selection Page is active at Center Stack | Standardized | None | 1 | ActiveInactive_ET |  | Inactive | TBD | _Not Assigned | APIM | ABS(1000)
5305 | SelDrvMdePos01_B_Avail | Information if corresponding Drive Mode is available (e.g. shall be displayed in selection pop up window). | Standardized | None | 1 | AvailableNotAvailable_ET |  | NotAvailable | TBD | _Not Assigned | ABS | IPC(1000 EP),APIM(1000 EP)
5319 | SelDrvMdePos01_D_Stat | Information which drive mode is mapped to corresponding drive mode display position. | Standardized | Embedded | 5 | ActvDrvMde_D2_Stat_IncldFaltET |  | Faulty | TBD | _Not Assigned | ABS | APIM(1000 EP),IPC(1000 EP)
5306 | SelDrvMdePos02_B_Avail | Information if corresponding drive mode position (and with that corresponding drive mode) is available (e.g. shall be displayed in selection pop up window). | Standardized | None | 1 | AvailableNotAvailable_ET |  | NotAvailable | TBD | _Not Assigned | ABS | IPC(1000 EP),APIM(1000 EP)
5321 | SelDrvMdePos02_D_Stat | Information which drive mode is mapped to corresponding drive mode display position. | Standardized | Embedded | 5 | ActvDrvMde_D2_Stat_IncldFaltET |  | Faulty | TBD | _Not Assigned | ABS | APIM(1000 EP),IPC(1000 EP)
5309 | SelDrvMdePos03_B_Avail | Information if corresponding drive mode position (and with that corresponding drive mode) is available (e.g. shall be displayed in selection pop up window). | Standardized | None | 1 | AvailableNotAvailable_ET |  | NotAvailable | TBD | _Not Assigned | ABS | APIM(1000 EP),IPC(1000 EP)
5320 | SelDrvMdePos03_D_Stat | Information which drive mode is mapped to corresponding drive mode display position. | Standardized | Embedded | 5 | ActvDrvMde_D2_Stat_IncldFaltET |  | Faulty | TBD | _Not Assigned | ABS | IPC(1000 EP),APIM(1000 EP)
5312 | SelDrvMdePos04_B_Avail | Information if corresponding drive mode position (and with that corresponding drive mode) is available (e.g. shall be displayed in selection pop up window). | Standardized | None | 1 | AvailableNotAvailable_ET |  | NotAvailable | TBD | _Not Assigned | ABS | IPC(1000 EP),APIM(1000 EP)
5324 | SelDrvMdePos04_D_Stat | Information which drive mode is mapped to corresponding drive mode display position. | Standardized | Embedded | 5 | ActvDrvMde_D2_Stat_IncldFaltET |  | Faulty | TBD | _Not Assigned | ABS | IPC(1000 EP),APIM(1000 EP)
5304 | SelDrvMdePos05_B_Avail | Information if corresponding drive mode position (and with that corresponding drive mode) is available (e.g. shall be displayed in selection pop up window). | Standardized | None | 1 | AvailableNotAvailable_ET |  | NotAvailable | TBD | _Not Assigned | ABS | APIM(1000 EP),IPC(1000 EP)
5314 | SelDrvMdePos05_D_Stat | Information which drive mode is mapped to corresponding drive mode display position. | Standardized | Embedded | 5 | ActvDrvMde_D2_Stat_IncldFaltET |  | Faulty | TBD | _Not Assigned | ABS | APIM(1000 EP),IPC(1000 EP)
5307 | SelDrvMdePos06_B_Avail | Information if corresponding drive mode position (and with that corresponding drive mode) is available (e.g. shall be displayed in selection pop up window). | Standardized | None | 1 | AvailableNotAvailable_ET |  | NotAvailable | TBD | _Not Assigned | ABS | IPC(1000 EP),APIM(1000 EP)
5316 | SelDrvMdePos06_D_Stat | Information which drive mode is mapped to corresponding drive mode display position. | Standardized | Embedded | 5 | ActvDrvMde_D2_Stat_IncldFaltET |  | Faulty | TBD | _Not Assigned | ABS | IPC(1000 EP),APIM(1000 EP)
5308 | SelDrvMdePos07_B_Avail | Information if corresponding drive mode position (and with that corresponding drive mode) is available (e.g. shall be displayed in selection pop up window). | Standardized | None | 1 | AvailableNotAvailable_ET |  | NotAvailable | TBD | _Not Assigned | ABS | APIM(1000 EP),IPC(1000 EP)
5318 | SelDrvMdePos07_D_Stat | Information which drive mode is mapped to corresponding drive mode display position. | Standardized | Embedded | 5 | ActvDrvMde_D2_Stat_IncldFaltET |  | Faulty | TBD | _Not Assigned | ABS | IPC(1000 EP),APIM(1000 EP)
5310 | SelDrvMdePos08_B_Avail | Information if corresponding drive mode position (and with that corresponding drive mode) is available (e.g. shall be displayed in selection pop up window). | Standardized | None | 1 | AvailableNotAvailable_ET |  | NotAvailable | TBD | _Not Assigned | ABS | APIM(1000 EP),IPC(1000 EP)
5317 | SelDrvMdePos08_D_Stat | Information which drive mode is mapped to corresponding drive mode display position. | Standardized | Embedded | 5 | ActvDrvMde_D2_Stat_IncldFaltET |  | Faulty | TBD | _Not Assigned | ABS | IPC(1000 EP),APIM(1000 EP)
5311 | SelDrvMdePos09_B_Avail | Information if corresponding drive mode position (and with that corresponding drive mode) is available (e.g. shall be displayed in selection pop up window). | Standardized | None | 1 | AvailableNotAvailable_ET |  | NotAvailable | TBD | _Not Assigned | ABS | APIM(1000 EP),IPC(1000 EP)
5322 | SelDrvMdePos09_D_Stat | Information which drive mode is mapped to corresponding drive mode display position. | Standardized | Embedded | 5 | ActvDrvMde_D2_Stat_IncldFaltET |  | Faulty | TBD | _Not Assigned | ABS | IPC(1000 EP),APIM(1000 EP)
5313 | SelDrvMdePos10_B_Avail | Information if corresponding drive mode position (and with that corresponding drive mode) is available (e.g. shall be displayed in selection pop up window). | Standardized | None | 1 | AvailableNotAvailable_ET |  | NotAvailable | TBD | _Not Assigned | ABS | IPC(1000 EP),APIM(1000 EP)
5323 | SelDrvMdePos10_D_Stat | Information which drive mode is mapped to corresponding drive mode display position. | Standardized | Embedded | 5 | ActvDrvMde_D2_Stat_IncldFaltET |  | Faulty | TBD | _Not Assigned | ABS | IPC(1000 EP),APIM(1000 EP)
5303 | SelDrvMdePos11_B_Avail | Information if corresponding drive mode position (and with that corresponding drive mode) is available (e.g. shall be displayed in selection pop up window). | Standardized | None | 1 | AvailableNotAvailable_ET |  | NotAvailable | TBD | _Not Assigned | ABS | IPC(1000 EP),APIM(1000 EP)
5325 | SelDrvMdePos11_D_Stat | Information which drive mode is mapped to corresponding drive mode display position. | Standardized | Embedded | 5 | ActvDrvMde_D2_Stat_IncldFaltET |  | Faulty | TBD | _Not Assigned | ABS | IPC(1000 EP),APIM(1000 EP)
5302 | SelDrvMdePos12_B_Avail | Information if corresponding drive mode position (and with that corresponding drive mode) is available (e.g. shall be displayed in selection pop up window). | Standardized | None | 1 | AvailableNotAvailable_ET |  | NotAvailable | TBD | _Not Assigned | ABS | IPC(1000 EP),APIM(1000 EP)
5315 | SelDrvMdePos12_D_Stat | Information which drive mode is mapped to corresponding drive mode display position. | Standardized | Embedded | 5 | ActvDrvMde_D2_Stat_IncldFaltET |  | Faulty | TBD | _Not Assigned | ABS | APIM(1000 EP),IPC(1000 EP)
5173 | SelDrvMdePt_D_Rq | The signal communicates the drive mode request for the SDM interface powertrain. | Standardized | None | 5 | SelDrvMde_D_RqPt_IncldFaltET2 |  | Faulty | TBD | _Not Assigned | ABS | PCM(1000),HVAC(1000 EP),FCIM(1000 EP),SOBDMC(1000),ECM(1000)
5174 | SelDrvMdePt_D_Stat | Current drive mode status of SDM subsystem powertrain. | Standardized | Embedded | 2 | AvailableNotAvailable_D_IncldFaltET |  | NotAvailable | TBD | _Not Assigned | PCM,ECM | ABS(1000)
7596 | SelDrvMdeStabBar_D_Stat | Current drive mode status of SDM Function Stability Bar | Standardized | Embedded | 2 | AvailableNotAvailable_D_IncldFaltET |  | NotAvailable | TBD | _Not Assigned | CHCM | ABS(1000)
5122 | SelDrvMdeSte_D_Rq | Active drive mode communication to the SDM Function EPAS. | Standardized | Embedded | 3 | SelDrvMde_D_RqSte_IncldFaltET |  | Normal | TBD | _Not Assigned | ABS | PSCM(1000)
5123 | SelDrvMdeSte_D_Stat | Current drive mode status of SDM Function EPAS. | Standardized | Embedded | 2 | AvailableNotAvailable_D_IncldFaltET |  | NotAvailable | TBD | _Not Assigned | PSCM | ABS(1000)
5094 | SelDrvMdeSusp_D_Rq | Active drive mode communication to the SDM Function CCD. | Standardized | Embedded | 3 | SelDrvMde_D_RqSusp_IncldFaltET |  | Null | TBD | _Not Assigned | ABS | VDM(1000)
5093 | SelDrvMdeSusp_D_Stat | Current drive mode status of SDM Function CCD. | Standardized | Embedded | 2 | AvailableNotAvailable_D_IncldFaltET |  | NotAvailable | TBD | _Not Assigned | VDM | ABS(1000)
5225 | SelDrvMdeSwtch_D_Stat | Drive mode status of a CAN based SDM switch. | Standardized | Embedded | 2 | TwoStateSwtch_D_IncldFaltET |  | NotPressed |  |  | ATCM | ABS(1000)
5227 | SelDrvMdeSwtch_D_Stat2 | Drive mode status of a SDM switch, hardwired to an ECU which sends corresponding information via CAN. | Standardized | Embedded | 2 | TwoStateSwtch_D_IncldFaltET |  | NotPressed |  |  | HVAC | ABS(1000)
5229 | SelDrvMdeSwtch_D_Stat3 | Drive mode status of a SDM switch, hardwired to an ECU which sends corresponding information via CAN. | Standardized | Embedded | 2 | TwoStateSwtch_D_IncldFaltET |  | NotPressed |  |  | PCM,TCM | ABS(1000)
6593 | SelDrvMdeSwtch_D_Stat4 | Drive mode status of a SDM switch, hardwired to an ECU which sends corresponding information via CAN. | Standardized | Embedded | 2 | TwoStateSwtch_D_IncldFaltET |  | NotPressed |  |  | SCCM | ABS(1000 EP)
8037 | SelDrvMdeSwtch_D_Stat5 | Drive mode status of a CAN based SDM switch. | Restricted | Embedded | 2 | TwoStateSwtch_D_IncldFaltET |  | NotPressed |  |  | ACM | GWM(1000)
5224 | SelDrvMdeSwtch_No_Actl | SDM Rotary Switch Rolling Counter, which increases with every new message sent by switch | Standardized | None | 2 | UnitlessValue2bit_ET | unitless | 0 unitless |  |  | ATCM | ABS(1000)
5858 | SelDrvMdeSwtchOk_D_Stat | Status of the SDM Rotary Switch OK button. | Standardized | Embedded | 2 | PressedNotPressedNull_IncldFaltET |  | Null |  |  | ATCM | ABS(1000 EP)
5414 | SelDrvMdeTxtReset_B_Rq | Signal transmitted by IPC to the ABS notifying if SDM message shall be cleared (e.g. selection pop-up window is replaced by another warning or SDM warning has been cleared by the driver). | Standardized | None | 1 | YesNo_ET |  | No |  |  | IPC | ABS(1000 EP) | Required for the new Global Selectable Drive mode feature architecture.
8014 | SelDrvMdeTxtRst_B_Rq2 | Signal transmitted by IPC to the ABS notifying if SDM message shall be cleared (e.g. selection pop-up window is replaced by another warning or SDM warning has been cleared by the driver) | Standardized | None | 1 | YesNo_ET |  | No | TBD | _Not Assigned | APIM | ABS(1000)
5549 | SelectedNumOfPresets | Number of user selected presets to be shown by the HMI. | Standardized | Embedded | 5 | ZZ_NAV_StorePreset2_Rq_ET |  | Inactive |  |  | APIM | IPC(1000),RACM(1000),ACM(1000)
1161 | ServiceReset | This signal will reset the oil quality algorithm in the engine controller at service. It will also be used to trigger for record of historic service information. | Restricted | None | 1 | ServiceResetCoding |  | TBD | TBD | _Not Assigned | ZZZZZZTX | ECM(TBD),PCM(TBD) | 06-Oct-2008, ksmith17: Changed category from Covered by another team and provided name.
3209 | SetDay | Generated from auto-import | Standardized | None | 8 | ZZ_SetDay | day | TBD | TBD | _Not Assigned | FCDIM | IPC(TBD) | Object Clock.SetDay Request from the Audio Control Unit to the Cluster in order to adjust the days.
3208 | SetHour | Generated from auto-import | Standardized | None | 8 | ZZ_SetHour | hour | TBD | TBD | _Not Assigned | FCDIM | IPC(TBD) | Object Clock.SetHour Request from the Audio Control Unit to the Cluster in order to adjust the hours.
3207 | SetMinute | Generated from auto-import | Standardized | None | 8 | ZZ_SetMinute | minute | TBD | TBD | _Not Assigned | FCDIM | IPC(TBD) | Object Clock.SetMinute Request from the Audio Control Unit to the Cluster in order to adjust the minutes.
3210 | SetMonth | Generated from auto-import | Standardized | None | 8 | ZZ_SetMonth | month | TBD | TBD | _Not Assigned | FCDIM | IPC(TBD) | Object Clock.SetMonth Request from the Audio Control Unit to the Cluster in order to adjust the months.
5658 | SetNetworkRnge_No_Actl | Buffered Analytics Message Function (BAFM) framework | Standardized | None | 8 | UnitlessValue8bit_ET | unitless | 0 unitless |  |  | TCU | GWM(1000)
3561 | SetPointVolume | Generated from auto-import | Standardized | None | 5 | ZZ_SetPointVolume |  | 0 (raw) | TBD | _Not Assigned | FCIM | ACM(TBD),DSP(TBD) | Method: EFP_Button_Press 0x0:Inactive $0: Inactive $1: No_Volume $2: Volume_Step1 $3: Vol_Step2 $1F: Vol_Step30
4619 | SetRainSensorMode_Rq | Inform BCM if vehicle setting for autowipe-mode is toggled; | Restricted | None | 2 | OnOffNull_ET |  | Null |  |  | IPC | BCM(50)
3206 | SetSecond | Generated from auto-import | Standardized | None | 8 | ZZ_SetSecond | second | TBD | TBD | _Not Assigned | FCDIM | IPC(TBD) | Object Clock.SetSecond Request from the Audio Control Unit to the Cluster in order to adjust the seconds.
3212 | SetTimeFormat | Generated from auto-import | Standardized | None | 2 | ZZ_SetTimeFormat |  | TBD | TBD | _Not Assigned | FCDIM | IPC(TBD) | Object.BodyInterface.Settings.VehicleTimeFormatUserSelection
3560 | SetVolume | Generated from auto-import | Standardized | None | 8 | ZZ_SetVolume | unitless | 0 unitless | TBD | _Not Assigned | FCIM | ACM(TBD),DSP(TBD),TCU(TBD) | $0: -30Steps $1: -29Steps $2: -28Steps $1D: -1Step $1E: NotPressed_Inactive $1F: +1Step $20: +2Steps $21: +3Steps $3C: +30Steps
3211 | SetYear | Generated from auto-import | Standardized | None | 8 | ZZ_SetYear | year | TBD | TBD | _Not Assigned | FCDIM | IPC(TBD) | Object Clock.SetYear Request from the Audio Control Unit to the Cluster in order to adjust the years, with an offset of 2000.
1977 | Shed_Drain_Eng_Off_B | Indicates if load shedding is active due to the 12V battery drain. | Standardized | None | 1 | ActiveInactive_ET |  | Inactive | TBD | _Not Assigned | BCM | FCDIM(50),SCCM(50),ACM(50),APIM(50),FCIM(1000 E/P),RHVAC(50),SCME(50),TRM(50),SCMF(50)
1975 | Shed_Feature_Group_ID | Indicates the feature that is affected by load shed request. | Standardized | None | 5 | Shed_Feature_Group_ID_ET3 |  | No_LSHED1_Features | TBD | _Not Assigned | BCM | FCIM(1000 E/P),RHVAC(50),PAM(1000 E/P),BCMC(1000 EP),IPMB(1000 E/P),SCCM(50),HSWM(50),PCM(50),ECM(50),HVAC(50),DDM(50),IPMA(1000 E/P),PDM(50),FCDIM(50),TRM(50) | This revision adds PTC HEater to the list of features.
1851 | Shed_Level_Req | Load shed level. | Standardized | None | 3 | Shed_Level_Req_ET2 |  | NO_SHED | TBD | _Not Assigned | BCM | GSM(1000 E/P),IPMA(1000 E/P),SCCM(50),APIM(50),FCDIM(50),ECM(50),BCMC(1000 EP),RHVAC(50),PAM(1000 E/P),FCIM(1000 E/P),PCM(50),GWM_ECG(50),ABS(50),DDM(50),IPC(50),ACM(50),TRCM(1000 E/P),TRM(50),IPMB(1000 E/P),HSWM(50),PDM(50) | 9379691: Add state to support Electrical Load Control.
1976 | Shed_T_Eng_Off_B | Indicates if load shedding is active due to elapsed time. | Standardized | None | 1 | ActiveInactive_ET |  | Inactive | TBD | _Not Assigned | BCM | SCME(50),APIM(50),ACM(50),TRM(50),SCMF(50),SCCM(50),FCDIM(50),RHVAC(50),FCIM(1000 E/P)
6911 | ShifOutNtrlMsgTxt_D_Rq | Request for display of shift out of N gear message | Standardized | None | 3 | MsgTxt3bit_D_RqDsply_ET |  | No message |  |  | SOBDMC | IPC(150)
1089 | ShiftIndicatorLight | This signal is a request to the Driver Information to display an upshift or a downshift recommendation symbol. | Restricted | None | 2 | ShiftIndicatorLightCoding |  | TBD | TBD | _Not Assigned | PCM,ECM | IPC(TBD) | 06-Oct-2008, ksmith17: Changed category from Covered by another team and provided name.
4928 | ShkDrvMde_D_Rq | Indicates the driver request for a selectable drive mode change specifically to the Damper on Fuel Level Control Module (FLCM) | Restricted | Embedded | 2 | DrvMde_D_IncldFaltET |  | Normal |  |  | IPC | GFM2(2000)
4929 | ShkDrvMde_D_Stat | Provides the status of the electronical dampers in response to a selectable drive mode request. This signal is in response to ShkDrvMde_D_Rq. | Restricted | Embedded | 2 | DrvMde_D_IncldFaltET |  | Normal |  |  | GFM2 | IPC(2000)
2007 | Side_Detect_Cmd | Cluster command ON/OFF for BLIS. | Standardized | None | 1 | OnOff_ET |  | On | TBD | _Not Assigned | IPC | SODL(TBD),SODR(TBD)
2008 | Side_Detect_L_Alert | Left Side BLIS alert is active. | Standardized | None | 1 | OnOff_ET |  | Off | TBD | _Not Assigned | SODL | DDM(1000 E/P)
2009 | Side_Detect_L_Detect | Left side BLIS radar has detected an object within the BZ. | Standardized | None | 2 | Side_Detect_ET |  | No_Target_Present | TBD | _Not Assigned | SODL | BCM(1000 E/P)
2010 | Side_Detect_L_Illum | Left Side Percent PWM of HMI signal. | Standardized | None | 8 | Side_Detect_Illum_ET | percent | 0 percent | TBD | _Not Assigned | IPMA,SODL | DDM(1000 E/P),PDM(1000 E/P),IPC(1000 E/P)
2011 | Side_Detect_R_Alert | Right Side BLIS alert is active. | Standardized | None | 1 | OnOff_ET |  | Off | TBD | _Not Assigned | SODR | DDM(1000 E/P)
2012 | Side_Detect_R_Detect | Right side BLIS radar has detected an object within the BZ. | Standardized | None | 2 | Side_Detect_ET |  | No_Target_Present | TBD | _Not Assigned | SODR | BCM(1000 E/P)
2013 | Side_Detect_R_Illum | Right Side Percent PWM of HMI signal. | Standardized | None | 8 | Side_Detect_Illum_ET | percent | 0 percent | TBD | _Not Assigned | IPMA,SODR | IPC(1000 E/P),DDM(1000 E/P),PDM(1000 E/P)
2014 | SideDetect_L_SnsrState | Left Side BLIS active/fault/blocked state. | Standardized | None | 2 | Cross_Traffic_SnState_ET |  | Sensor_Clear | TBD | _Not Assigned | SODL | SODR(1000 E/P),IPC(1000 E/P)
2016 | SideDetect_L_SysOpState | Left Side BLIS enable/disable/on/off state. | Standardized | None | 2 | Cross_Traffic_Op_State_ET |  | On | TBD | _Not Assigned | SODL | IPC(1000 E/P)
2018 | SideDetect_R_SnsrState | Right Side BLIS active/fault/blocked state. | Standardized | None | 2 | Cross_Traffic_SnState_ET |  | Sensor_Clear | TBD | _Not Assigned | SODR | IPC(1000 E/P),SODL(1000 E/P)
2020 | SideDetect_R_SysOpState | Right Side BLIS enable/disable/on/off state. | Standardized | None | 2 | Cross_Traffic_Op_State_ET |  | On | TBD | _Not Assigned | SODR | IPC(1000 E/P)
4536 | SidePrkSnsL1_D_Stat | Distance to closest object measured/calculated in first sector on left side. | Standardized | None | 4 | SidePrkSns_D_Stat_ET |  | Off |  |  | PAM,IPMA,IPMB | FCDIM(1000),HUD(1000 E/P),APIM(1000),IPMB(1000),ACM(1000)
4537 | SidePrkSnsL2_D_Stat | Distance to closest object measured/calculated in second sector on left side. | Standardized | None | 4 | SidePrkSns_D_Stat_ET |  | Off |  |  | PAM,IPMB,IPMA | ACM(1000),IPMB(1000),APIM(1000),HUD(1000 E/P),FCDIM(1000)
4538 | SidePrkSnsL3_D_Stat | Distance to closest object measured/calculated in third sector on left side. | Standardized | None | 4 | SidePrkSns_D_Stat_ET |  | Off |  |  | IPMA,IPMB,PAM | ACM(1000),APIM(1000),FCDIM(1000),HUD(1000 E/P),IPMB(1000)
4539 | SidePrkSnsL4_D_Stat | Distance to closest object measured/calculated in fourth sector on left side. | Standardized | None | 4 | SidePrkSns_D_Stat_ET |  | Off |  |  | PAM,IPMA,IPMB | ACM(1000),APIM(1000),IPMB(1000),FCDIM(1000),HUD(1000 E/P)
4542 | SidePrkSnsR1_D_Stat | Distance to closest object measured/calculated in first sector on right side. | Standardized | None | 4 | SidePrkSns_D_Stat_ET |  | Off |  |  | PAM,IPMA,IPMB | FCDIM(1000),IPMB(1000),ACM(1000),HUD(1000 E/P),APIM(1000)
4540 | SidePrkSnsR2_D_Stat | Distance to closest object measured/calculated in second sector on right side. | Standardized | None | 4 | SidePrkSns_D_Stat_ET |  | Off |  |  | IPMB,PAM,IPMA | APIM(1000),HUD(1000 E/P),FCDIM(1000),IPMB(1000),ACM(1000)
4541 | SidePrkSnsR3_D_Stat | Distance to closest object measured/calculated in third sector on right side. | Standardized | None | 4 | SidePrkSns_D_Stat_ET |  | Off |  |  | PAM,IPMA,IPMB | IPMB(1000),APIM(1000),FCDIM(1000),HUD(1000 E/P),ACM(1000)
4535 | SidePrkSnsR4_D_Stat | Distance to closest object measured/calculated in fourth sector on right side. | Standardized | None | 4 | SidePrkSns_D_Stat_ET |  | Off |  |  | IPMB,IPMA,PAM | IPMB(1000),APIM(1000),ACM(1000),FCDIM(1000),HUD(1000 E/P)
6411 | Sldrl_D_Stat | CAN signal to indicate the status of the Power Sliding Door. | Standardized | None | 2 | Sldr_D_ET |  | NotMoving |  |  | DCMG | BCM(1000)
6405 | SldrlChildLck_No_Cnt | 4Bit rolling counter to transmit child lock request to BCM | Standardized | None | 4 | UnitlessValue4bit_ET | unitless | 0 unitless |  |  | DCMG | BCM(1000)
6581 | SldrlChime_D_Rq | CAN signal sent to IPC indicating chime to be sounded. | Standardized | None | 3 | PwrEnclosures_Chime_D_ET |  | Off |  |  | DCMG | IPC(1000)
6583 | SldrlMsgTxt_D2_Rq | CAN signal to request warning messages. | Standardized | None | 3 | SldrMsgTxt_D2_ET |  | Null |  |  | DCMG | IPC(1000)
6404 | SldrlUnlck_No_Cnt | 4Bit counter to indicate to the BCM a new unlock request | Standardized | None | 4 | UnitlessValue4bit_ET | unitless | 0 unitless |  |  | DCMG | BCM(1000)
6408 | SldrlUnlckRollCd_No_Cnt | Rolling code response for unlock request authentication | Standardized | None | 16 | UnitlessValue16bit_ET | unitless | 0 unitless |  |  | DCMG | BCM(1000)
6407 | SldrlUnlckSwtch_D_Stat | CAN signal to communicate last unlock origin. Used for lock history. | Standardized | None | 2 | SldrUnlckSwtch_D_ET |  | Null |  |  | DCMG | BCM(1000)
6412 | Sldrr_D_Stat | CAN signal to indicate the status of the Power Sliding Door. | Standardized | None | 2 | Sldr_D_ET |  | NotMoving |  |  | DCMH | BCM(1000)
6410 | SldrrChildLck_No_Cnt | 4Bit rolling counter to transmit child lock request to BCM | Standardized | None | 4 | UnitlessValue4bit_ET | unitless | 0 unitless |  |  | DCMH | BCM(1000)
6582 | SldrrChime_D_Rq | CAN signal sent to IPC indicating chime to be sounded. | Standardized | None | 3 | PwrEnclosures_Chime_D_ET |  | Off |  |  | DCMH | IPC(1000)
6584 | SldrrMsgTxt_D2_Rq | CAN signal to request warning messages. | Standardized | None | 3 | SldrMsgTxt_D2_ET |  | Null |  |  | DCMH | IPC(1000)
6403 | SldrrUnlck_No_Cnt | 4Bit counter to indicate to the BCM a new unlock request | Standardized | None | 4 | UnitlessValue4bit_ET | unitless | 0 unitless |  |  | DCMH | BCM(1000)
6406 | SldrrUnlckRollCd_No_Cnt | Rolling Code response for unlock request authentication. | Standardized | None | 16 | UnitlessValue16bit_ET | unitless | 0 unitless |  |  | DCMH | BCM(1000)
6409 | SldrrUnlckSwtch_D_Stat | CAN signal to communicate last unlock origin. Used for lock history. | Standardized | None | 2 | SldrUnlckSwtch_D_ET |  | Null |  |  | DCMH | BCM(1000)
5851 | Slght1BrghtLeft_Pc_Rq | Brightness request for left headlamp supplementary low beam #1 | Standardized | Embedded | 5 | Pc5bit_IncldFaltET | percent | 0 percent |  |  | HCM | X_LDMFR3(30),X_LDMFL3(30),X_LDMFL2(30),X_LDMFR1(30),X_LDMFR2(30),X_LDMFL1(30)
5853 | Slght1BrghtRight_Pc_Rq | Brightness request for right headlamp supplementary low beam #1 | Standardized | Embedded | 5 | Pc5bit_IncldFaltET | percent | 0 percent |  |  | HCM | X_LDMFL3(30),X_LDMFR1(30),X_LDMFR2(30),X_LDMFL1(30),X_LDMFL2(30),X_LDMFR3(30)
5875 | Slght1VLeft_T_Rq | Request for fade in/out speed for left headlamp supplementary low beam #1 in a defined time. Describes the time to enable the light source to 100% duty cycle. | Standardized | None | 4 | RampingV_T_ET | millisecond | 0 millisecond |  |  | HCM | X_LDMFL2(30),X_LDMFL1(30),X_LDMFL3(30),X_LDMFR3(30),X_LDMFR2(30),X_LDMFR1(30)
5883 | Slght1VRight_T_Rq | Request for fade in/out speed for right headlamp supplementary low beam #1 in a defined time. Describes the time to enable the light source to 100% duty cycle. | Standardized | None | 4 | RampingV_T_ET | millisecond | 0 millisecond |  |  | HCM | X_LDMFR2(30),X_LDMFR1(30),X_LDMFL2(30),X_LDMFL1(30),X_LDMFL3(30),X_LDMFR3(30)
5843 | Slght2BrghtLeft_Pc_Rq | Brightness request for left headlamp supplementary low beam #2 | Standardized | Embedded | 5 | Pc5bit_IncldFaltET | percent | 0 percent |  |  | HCM | X_LDMFR3(30),X_LDMFL1(30),X_LDMFR1(30),X_LDMFL2(30),X_LDMFL3(30),X_LDMFR2(30)
5847 | Slght2BrghtRight_Pc_Rq | Brightness request for right headlamp supplementary low beam #2 | Standardized | Embedded | 5 | Pc5bit_IncldFaltET | percent | 0 percent |  |  | HCM | X_LDMFR1(30),X_LDMFL1(30),X_LDMFR2(30),X_LDMFL3(30),X_LDMFR3(30),X_LDMFL2(30)
5867 | Slght2VLeft_T_Rq | Request for fade in/out speed for left headlamp supplementary low beam #2 in a defined time. Describes the time to enable the light source to 100% duty cycle. | Standardized | None | 4 | RampingV_T_ET | millisecond | 0 millisecond |  |  | HCM | X_LDMFL1(30),X_LDMFL3(30),X_LDMFL2(30),X_LDMFR1(30),X_LDMFR2(30),X_LDMFR3(30)
5870 | Slght2VRight_T_Rq | Request for fade in/out speed for right headlamp supplementary low beam #2 in a defined time. Describes the time to enable the light source to 100% duty cycle. | Standardized | None | 4 | RampingV_T_ET | millisecond | 0 millisecond |  |  | HCM | X_LDMFL1(30),X_LDMFL3(30),X_LDMFR3(30),X_LDMFR1(30),X_LDMFL2(30),X_LDMFR2(30)
5848 | Slght3BrghtLeft_Pc_Rq | Brightness request for left headlamp supplementary low beam #3 | Standardized | Embedded | 5 | Pc5bit_IncldFaltET | percent | 0 percent |  |  | HCM | X_LDMFL1(30),X_LDMFR2(30),X_LDMFL3(30),X_LDMFR1(30),X_LDMFL2(30),X_LDMFR3(30)
5850 | Slght3BrghtRight_Pc_Rq | Brightness request for right headlamp supplementary low beam #3 | Standardized | Embedded | 5 | Pc5bit_IncldFaltET | percent | 0 percent |  |  | HCM | X_LDMFL3(30),X_LDMFR2(30),X_LDMFL1(30),X_LDMFL2(30),X_LDMFR3(30),X_LDMFR1(30)
5871 | Slght3VLeft_T_Rq | Request for fade in/out speed for left headlamp supplementary low beam #3 in a defined time. Describes the time to enable the light source to 100% duty cycle. | Standardized | None | 4 | RampingV_T_ET | millisecond | 0 millisecond |  |  | HCM | X_LDMFL1(30),X_LDMFR1(30),X_LDMFL3(30),X_LDMFR3(30),X_LDMFL2(30),X_LDMFR2(30)
5874 | Slght3VRight_T_Rq | Request for fade in/out speed for right headlamp supplementary low beam #3 in a defined time. Describes the time to enable the light source to 100% duty cycle. | Standardized | None | 4 | RampingV_T_ET | millisecond | 0 millisecond |  |  | HCM | X_LDMFL3(30),X_LDMFR1(30),X_LDMFL1(30),X_LDMFL2(30),X_LDMFR2(30),X_LDMFR3(30)
5852 | Slght4BrghtLeft_Pc_Rq | Brightness request for left headlamp supplementary low beam #4 | Standardized | Embedded | 5 | Pc5bit_IncldFaltET | percent | 0 percent |  |  | HCM | X_LDMFR1(30),X_LDMFR3(30),X_LDMFL3(30),X_LDMFR2(30),X_LDMFL2(30),X_LDMFL1(30)
5854 | Slght4BrghtRight_Pc_Rq | Brightness request for right headlamp supplementary low beam #4 | Standardized | Embedded | 5 | Pc5bit_IncldFaltET | percent | 0 percent |  |  | HCM | X_LDMFR2(30),X_LDMFL1(30),X_LDMFR1(30),X_LDMFL2(30),X_LDMFL3(30),X_LDMFR3(30)
5865 | Slght4VLeft_T_Rq | Request for fade in/out speed for left headlamp supplementary low beam #4 in a defined time. Describes the time to enable the light source to 100% duty cycle. | Standardized | None | 4 | RampingV_T_ET | millisecond | 0 millisecond |  |  | HCM | X_LDMFR3(30),X_LDMFL2(30),X_LDMFL1(30),X_LDMFL3(30),X_LDMFR1(30),X_LDMFR2(30)
5868 | Slght4VRight_T_Rq | Request for fade in/out speed for right headlamp supplementary low beam #4 in a defined time. Describes the time to enable the light source to 100% duty cycle. | Standardized | None | 4 | RampingV_T_ET | millisecond | 0 millisecond |  |  | HCM | X_LDMFL3(30),X_LDMFL2(30),X_LDMFR1(30),X_LDMFR2(30),X_LDMFL1(30),X_LDMFR3(30)
5846 | Slght5BrghtLeft_Pc_Rq | Brightness request for left headlamp supplementary low beam #5 | Standardized | Embedded | 5 | Pc5bit_IncldFaltET | percent | 0 percent |  |  | HCM | X_LDMFL1(30),X_LDMFL2(30),X_LDMFR3(30),X_LDMFL3(30),X_LDMFR2(30),X_LDMFR1(30)
5845 | Slght5BrghtRight_Pc_Rq | Brightness request for right headlamp supplementary low beam #5 | Standardized | Embedded | 5 | Pc5bit_IncldFaltET | percent | 0 percent |  |  | HCM | X_LDMFR1(30),X_LDMFR3(30),X_LDMFR2(30),X_LDMFL1(30),X_LDMFL3(30),X_LDMFL2(30)
5873 | Slght5VLeft_T_Rq | Request for fade in/out speed for left headlamp supplementary low beam #5 in a defined time. Describes the time to enable the light source to 100% duty cycle. | Standardized | None | 4 | RampingV_T_ET | millisecond | 0 millisecond |  |  | HCM | X_LDMFR3(30),X_LDMFL3(30),X_LDMFR2(30),X_LDMFL2(30),X_LDMFR1(30),X_LDMFL1(30)
5872 | Slght5VRight_T_Rq | Request for fade in/out speed for right headlamp supplementary low beam #5 in a defined time. Describes the time to enable the light source to 100% duty cycle. | Standardized | None | 4 | RampingV_T_ET | millisecond | 0 millisecond |  |  | HCM | X_LDMFR1(30),X_LDMFR3(30),X_LDMFL1(30),X_LDMFL2(30),X_LDMFR2(30),X_LDMFL3(30)
5844 | Slght6BrghtLeft_Pc_Rq | Brightness request for left headlamp supplementary low beam #6 | Standardized | Embedded | 5 | Pc5bit_IncldFaltET | percent | 0 percent |  |  | HCM | X_LDMFR3(30),X_LDMFL2(30),X_LDMFR1(30),X_LDMFL1(30),X_LDMFL3(30),X_LDMFR2(30)
5849 | Slght6BrghtRight_Pc_Rq | Brightness request for right headlamp supplementary low beam #6 | Standardized | Embedded | 5 | Pc5bit_IncldFaltET | percent | 0 percent |  |  | HCM | X_LDMFL2(30),X_LDMFL3(30),X_LDMFR1(30),X_LDMFR3(30),X_LDMFL1(30),X_LDMFR2(30)
5866 | Slght6VLeft_T_Rq | Request for fade in/out speed for left headlamp supplementary low beam #6 in a defined time. Describes the time to enable the light source to 100% duty cycle. | Standardized | None | 4 | RampingV_T_ET | millisecond | 0 millisecond |  |  | HCM | X_LDMFL3(30),X_LDMFR3(30),X_LDMFR1(30),X_LDMFL2(30),X_LDMFL1(30),X_LDMFR2(30)
5877 | Slght6VRight_T_Rq | Request for fade in/out speed for right headlamp supplementary low beam #6 in a defined time. Describes the time to enable the light source to 100% duty cycle. | Standardized | None | 4 | RampingV_T_ET | millisecond | 0 millisecond |  |  | HCM | X_LDMFR1(30),X_LDMFR2(30),X_LDMFL2(30),X_LDMFL3(30),X_LDMFL1(30),X_LDMFR3(30)
4085 | SlidHtdBkLtInEn_B_Stat | SlidHtdBkLtInEn_B_Stat = Sliding Heated Backlite Indicator Enable. Signal describes status of sliding heated backlite to the HMI subsytem to enable/disable control & indicator. The "enable" state signals that the heated backlite may be controlled normally via HMI. The "disable" state signals that the heated backlite is not available to be controlled by the HMI. | Standardized | None | 1 | EnableDisable_ET |  | Enable | 100 | _Not Assigned | HVAC | FCIM(100)
1090 | SLLamp | Lamp signal that indicates in DIM if speed limitation function is On or Off. While cruise is on the signal indicates if cruise is active or not. | Restricted | None | 2 | SLLampCoding |  | TBD | TBD | _Not Assigned | ECM,PCM | IPC(TBD) | 06-Oct-2008, ksmith17: Changed category from Covered by another team and provided name.
4567 | SlMde_D_Rq | Signal indicates whether ISA can be activated or not. Depends on the cluster settings for Speed Limiter. | Standardized | Embedded | 2 | SlMde_D_ET |  | Null | TBD | Vehicle Speed Limiting | IPC | ECM(100),PCM(100)
4568 | SlMde_D_RqDsply | Request to display an icon to show the driver whether ISA (Auto Sl) or ASLD (Manual Sl) is the active speed control feature. | Standardized | None | 2 | SlMde_D_RqDsply_ET |  | No speed limiter symbol | TBD |  | PCM,ECM | APIM(1000),IPC(100),HUD(100)
4569 | SlMde_D_Stat | Signal indicates whether ISA can be activated or not. Depends on the cluster settings for Speed Limiter. Is used to initialized the cluster setting for SlMde_D_Rq. | Standardized | Embedded | 2 | SlMde_D_ET |  | Null | TBD | Vehicle Speed Limiting | ECM,PCM | HUD(100),IPC(100)
5833 | SndImmrsnLvl_D_Rq | Request Signal for the Immersion Level | Standardized | Embedded | 8 | ImmrsnLvl_D_ET |  | Inactive |  |  | APIM | DSP(1000)
5832 | SndImmrsnLvl_D_Stat | The status of the immersion level | Standardized | Embedded | 8 | ImmrsnLvl_D_ET |  | Inactive |  |  | DSP | APIM(1000)
4632 | SnowPlowMde_B_Enbl | Customer Request For Snow Plow Mode | Restricted | None | 1 | EnableDisable_ET |  | Disable |  |  | FCIM | BCM(100),SCMD(1000),SCMG(1000),SCMH(1000),SCMC(1000),IPC(100)
2500 | Sod_D_Rq | Cluster command ON/OFF for BLIS. | Standardized | None | 2 | Sod_D_ET |  | BLIS ON Secondary Warn ON | TBD | _Not Assigned | IPC | TCU(1000 e/p),SODL(200 E/P),IPMA(200 E/P),SODR(200 E/P)
2501 | SodAlrtLeft_D_Stat | Left Side BLIS alert is active. | Standardized | None | 2 | SodAlrt_D_ET |  | Lamp off | TBD | _Not Assigned | IPMA,SODL | IPC(200),HUD(1000),PDM(200),DDM(200)
2502 | SodAlrtRight_D_Stat | Right Side BLIS alert is active. | Standardized | None | 2 | SodAlrt_D_ET |  | Lamp off | TBD | _Not Assigned | IPMA,SODR | DDM(200),HUD(1000),IPC(200),PDM(200)
2503 | SodDetctLeft_D_Stat | Left side BLIS radar has detected an object within the BZ. | Standardized | None | 3 | SodDetct_D_Stat_ET |  | Alrt Off_Flash Off_Sns Cl | TBD | _Not Assigned | SODL,IPMA | IPC(200),IPMA(200) | sent even when BLIS is OFF or DISABLED - used by other modules that are looking for this info
2504 | SodDetctRight_D_Stat | Right side BLIS radar has detected an object within the BZ. | Standardized | None | 3 | SodDetct_D_Stat_ET |  | Alrt Off_Flash Off_Sns Cl | TBD | _Not Assigned | IPMA,SODR | IPMA(200),IPC(200) | sent even when BLIS is OFF or DISABLED - used by other modules that are looking for this info
2496 | SodInnrLeft_D_Stat | Left side Internal sensor state - sent to SODR | Standardized | None | 2 | SodInnr_D_Stat_ET |  | Initialization | TBD | _Not Assigned | SODL | SODR(200)
2497 | SodInnrRight_D_Stat | Right side Internal sensor state - sent to SODR | Standardized | None | 2 | SodInnr_D_Stat_ET |  | Initialization | TBD | _Not Assigned | SODR | SODL(200)
2507 | SodLeft_D_Stat | Left Side BLIS enable/disable/on/off state. | Standardized | None | 3 | Sod_D_Stat_ET |  | On | TBD | _Not Assigned | SODL,IPMA | SODR(200),IPC(200) | Was SideDetect_L_SysOpState - shortened to comply with 22 char limit
2508 | SodRight_D_Stat | Right Side BLIS enable/disable/on/off state. | Standardized | None | 3 | Sod_D_Stat_ET |  | On | TBD | _Not Assigned | SODR,IPMA | SODL(200),IPC(200) | Was SideDetect_R_SysOpState - shortened to comply with 22 char limit
6134 | SodSlotLeft_D_Stat | Clearly identifies the slot which is send back to the PAM | Standardized | None | 3 | PrkAsstSlotId_D_IncldFaltET |  | NoSlotFound |  |  | SODL | IPMB(160),PAM(160),SODR(160)
6113 | SodSlotRight_D_Stat | Clearly identifies the slot which is send back to the PAM | Standardized | None | 3 | PrkAsstSlotId_D_IncldFaltET |  | NoSlotFound |  |  | SODR | IPMB(160),SODL(160),PAM(160)
6136 | SodSlotValdLeft_B_Stat | Shows if the send park slot is valid or not | Standardized | None | 1 | BooleanCoding |  | TRUE |  |  | SODL | PAM(160),SODR(160)
6115 | SodSlotValdRight_B_Stat | Shows if the send park slot is valid or not | Standardized | None | 1 | BooleanCoding |  | TRUE |  |  | SODR | PAM(160),SODL(160)
2505 | SodSnsLeft_D_Stat | Left Side BLIS active/fault/blocked state. | Standardized | None | 2 | SodSns_D_Stat_ET |  | Clear | TBD | _Not Assigned | IPMA,SODL | PAM(200),IPMB(200),IPC(200),SODR(200),PDM(200),DDM(200)
2506 | SodSnsRight_D_Stat | Right Side BLIS active/fault/blocked state. | Standardized | None | 2 | SodSns_D_Stat_ET |  | Clear | TBD | _Not Assigned | SODR,IPMA | IPMB(200),PAM(200),SODL(200),IPC(200),PDM(200),DDM(200)
2498 | SodWarnLeft_Fq_Rq | Illum rate communicated to DZM | Restricted | None | 7 | SodWarn_Fq_ET | 1 / second | 0 1/second | TBD | _Not Assigned | SODL | PDM(200),DDM(200)
2853 | SodWarnLeft_Prd_Rq | Illum period X ( with a 50 % duty cycle ) - offset from 125 msec base value ( Total period being twice the value of ( 125 msec + X ) - communicated to DZM. | Restricted | None | 7 | T7bit_ms_ET | millisecond | 14 millisecond | TBD | _Not Assigned | SODL,IPMA | PDM(200 E/P),HUD(1000 E/P),DDM(200 E/P) | Replaces SodWarnLeft_Fq_Rq ( range 0 - 127 )
4188 | SodWarnLeft2_Prd_Rq | Illum period X ( with a 50 % duty cycle ) - offset from 125 msec base value ( Total period being twice the value of ( 125 msec + X ) - communicated to DZM. | Standardized | None | 7 | SodWarn_Prd_Rq_ET | millisecond | 14.1 millisecond | TBD | _Not Assigned | SODL | DDM(200 E/P),PDM(200 E/P) | 18-Jul-2011, ksmith17: Replaces SodWarnLeft_Prd_Rq which has a resolution of 1 instead of 0.3.
2499 | SodWarnRight_Fq_Rq | Illum rate communicated to DZM | Restricted | None | 7 | SodWarn_Fq_ET | 1 / second | 0 1/second | TBD | _Not Assigned | SODR | DDM(200),PDM(200)
2854 | SodWarnRight_Prd_Rq | Illum period X ( with a 50 % duty cycle ) - offset from 125 msec base value ( Total period being twice the value of ( 125 msec + X ) - communicated to DZM. | Restricted | None | 7 | T7bit_ms_ET | millisecond | 14 millisecond | TBD | _Not Assigned | IPMA,SODR | PDM(200 E/P),DDM(200 E/P) | Replaces SodWarnRight_Fq_Rq ( range 0 - 127 )
4189 | SodWarnRight2_Prd_Rq | Illum period X ( with a 50 % duty cycle ) - offset from 125 msec base value ( Total period being twice the value of ( 125 msec + X ) - communicated to DZM. | Standardized | None | 7 | SodWarn_Prd_Rq_ET | millisecond | 14.1 millisecond | TBD | _Not Assigned | SODR | PDM(200 E/P),DDM(200 E/P) | 18-Jul-2011, ksmith17: Replaces SodWarnRight_Prd_Rq which has a resolution of 1 instead of 0.3.
4800 | SoftWarning | This signal is used to request playing a chime of software warning. | Restricted | None | 1 | OnOff_ET |  | Off |  |  | APIM,FCDIM | IPC(1000 E/P)
5216 | SpareTireDetct_B_Stat | spare tire detection status | Standardized | None | 1 | BooleanCoding |  | FALSE |  |  | ECM,PCM | DCMR(100),TCCM(100)
4835 | SpeedLimitIndic_661 | Indicates which speed is limited by MyKey administrator. | Restricted | None | 1 | OnOff_ET |  | Off |  |  | IPC | FCDIM(1000 E/P)
4815 | SpeedLimitInfo_667 | Indicates if the MyKey System is at top speed defined by administrator. | Restricted | None | 1 | OnOff_ET |  | Off |  |  | IPC | FCDIM(1000 E/P)
4803 | SpeedMinder_665 | Indicates the MyKey System checks the speed and inform to drive safely. | Restricted | None | 1 | OnOff_ET |  | Off |  |  | IPC | FCDIM(1000 E/P)
1091 | SpeedWarning | Alert the driver is the vehicle speed is higher than the LIMITSPEED. If flag is 1 the cluster shall supply warning signal | Restricted | None | 1 | SpeedWarningCoding |  | TBD | TBD | _Not Assigned | PCM,ECM | IPC(TBD) | 06-Oct-2008, ksmith17: Changed category from Covered by another team and provided name.
5510 | SpkrDgtlCntr_D_Stat | Indicates the state of the center speaker and if there is a fault present. | Standardized | Embedded | 2 | SpeakerStatus_D_IncldFaltET |  | Null |  |  | DSP | ACM(1000),TCU(1000)
5509 | SpkrDgtlLeft_D_Stat | Indicates the state of the left speaker and if there is a fault present. | Standardized | Embedded | 2 | SpeakerStatus_D_IncldFaltET |  | Null |  |  | DSP | TCU(1000)
5502 | SpkrDgtlRight_D_Stat | Indicates the state of the right speaker and if there is a fault present. | Standardized | Embedded | 2 | SpeakerStatus_D_IncldFaltET |  | Null |  |  | DSP | TCU(1000)
5499 | SpkrStdCntr_D_Stat | Indicates the state of the center speaker and if there is a fault present. | Standardized | Embedded | 2 | SpeakerStatus_D_IncldFaltET |  | Null |  |  | ACM | DSP(1000),TCU(1000)
5498 | SpkrStdLeft_D_Stat | Indicates the state of the left speaker and if there is a fault present. | Standardized | Embedded | 2 | SpeakerStatus_D_IncldFaltET |  | Null |  |  | ACM | DSP(1000),TCU(1000)
5497 | SpkrStdRight_D_Stat | Indicates the state of the right speaker and if there is a fault present. | Standardized | Embedded | 2 | SpeakerStatus_D_IncldFaltET |  | Null |  |  | ACM | DSP(1000),TCU(1000)
7614 | SpotLghtLeft_D_Stat | Left spot light status | Standardized | None | 1 | OnOff_ET |  | Off |  |  | PDM | APIM(1000),GWM_ECG(1000)
7615 | SpotLghtRight_D_Stat | Right spot light status | Standardized | None | 1 | OnOff_ET |  | Off |  |  | PDM | GWM_ECG(1000),APIM(1000)
5557 | SrpDistLeft_L_Actl | Longitudinal distance to the left road profile height point. | Standardized | None | 9 | SrpDist_L_Actl_IncldQfET | meter | 0 meter |  |  | IPMA | VDM(10) | Number of signals = 1
5558 | SrpDistRight_L_Actl | Longitudinal distance to the right road profile height point. | Standardized | None | 9 | SrpDist_L_Actl_IncldQfET | meter | 0 meter |  |  | IPMA | VDM(10) | Number of signals = 1
5561 | SrpEventLeft_D_Stat | Event flag for the left road height profile point indicating if a special event was recognized. | Standardized | Embedded | 2 | SrpEvent_D_Stat_ET |  | NoEvent |  |  | IPMA | VDM(10) | 0 = No Event 1 = Pothole 2 = Bump 3 = Faulty
5560 | SrpEventRight_D_Stat | Event flag for the right road profile height point indicating if a special event was recognized. | Standardized | Embedded | 2 | SrpEvent_D_Stat_ET |  | NoEvent |  |  | IPMA | VDM(10) | 0 = No Event 1 = Pothole 2 = Bump 3 = Faulty
5562 | SrpHghtLeft_L_Actl | Compensated and offset corrected road profile height estimation along front left wheel trajectory. The Accuracy of the height point incorporated into the height signal. | Standardized | Embedded | 9 | SrpHght_L_Actl_IncldQfET | meter | 0 meter |  |  | IPMA | VDM(10) | Number of signals = 1
5563 | SrpHghtRight_L_Actl | Compensated and offset corrected road profile height estimation along front right wheel trajectory. Accuracy of the height point incorporated into the height signal. | Standardized | Embedded | 9 | SrpHght_L_Actl_IncldQfET | meter | 0 meter |  |  | IPMA | VDM(10) | Number of signals = 1
5559 | SrpSigValid_B_Stat | Validity flag for the road preview information. | Standardized | None | 1 | BooleanCoding |  | FALSE |  |  | IPMA | VDM(10) | 1 = Valid 0 = Not Valid
3633 | SSPClnt_SSPSrv_WORD_Tx | Generated from auto-import | Standardized | None | 64 | ZZ_SSPClnt_SSPSrv_WORD_Tx |  | TBD | TBD | _Not Assigned | ACM | APIM(TBD)
7618 | StabBarCnncButtn_D_Stat | Satbiliser Bar Disconnect Button State | Standardized | None | 2 | PressedNotPressed2_IncldFaltET |  | Not pressed |  |  | ATCM | CHCM(TBD)
7620 | StabBarCnncMsgTxt_D_Rq | SBDM Cluster Information displaying the current status of the bar, the bar cannot disconnect or a failure has occurred in the system | Standardized | None | 4 | MsgTxt4bit_D_RqDsply_ET |  | No message |  | _Not Assigned | CHCM | IPC(TBD)
7617 | StabBarCnnct_D_Stat | SBDM State Machine Mode, indicates the current status of the Stabiliser Bar Disconnect system | Standardized | None | 4 | StabBarCnnct_D_Stat_IncldFaltET |  | Initialize |  |  | CHCM | ABS(20)
7619 | StabBarCnnctLamp_D_Rq | SBDM warnings 1 -Fail Safe 2 - Fail loss of function | Standardized | None | 2 | DoubleFlashRate_ET |  | Off |  | _Not Assigned | CHCM | IPC(TBD)
7616 | StabBarFaltMsgTxt_D_Rq | Indicates to the driver if the Stabiliser Bar Disconnect system has a fault and the type of fault | Standardized | None | 2 | MsgTxt2bit_D_RqDsply_ET |  | No message |  |  | CHCM | IPC(TBD)
560 | StabCtlBrk_B_Avail | Indicates whether the brake control system is faulted. | Standardized | None | 1 | YesNo_ET |  | Yes | 100 | _Not Assigned | ABS,GFM | SUMA(100),AWD(100),TCCM(100),PCM(100),ECM(100),VDM(100) | 3/16/2011 bbulat - Modifying for FNA usage for CCD. JLR uses for ride height control and handling control via electronic differential. FNA does not require.
559 | StabCtlBrkActv_B_Actl | Used to inhibit transmission shift. Informs that the brake system is in a Stability Control event. The event may include Active Yaw Control, Roll Stability Control, side slip angle control, or similar. Brake system may be requesting powertrain and/or 4x4 torque reduction. The signal shall be sent within 300 ms after power-up and then according to the update period. After entering or exiting AYC mode the changed information shall be sent within 10 ms after the changed status and then according to the update period when in this mode. | Standardized | None | 1 | YesNo_ET |  | TBD | 10 | _Not Assigned | ABS,GFM | VDM(TBD),SOBDMC(10),RCM(TBD),SASM(10),ECM(TBD),IPMA(25),TCCM(20),TCU(100 e/p),CHCM(20),PAM(TBD),IPMB(Tbd),CCM(TBD),TCM(TBD),PCM(TBD),GWM_ECG(100 EP),AWD(20),APIM(1000 E/P),PSCM(TBD) | eTracker 8490335: EuCD Signal = AYCMode EUCD uses this signal to validate the Brake Pressure Signal. If BrkTot_Tq_RqArb is well correlated back to brake pressure, this signal will not be necessary. ---------- See reference #6t. Not used by 4x4.
1162 | StartButtonQF | Indicates quality of corresponding signal. | Restricted | None | 2 | QualityFactor_ET |  | TBD | TBD | _Not Assigned | ZZZZZZTX | ECM(TBD),PCM(TBD) | 06-Oct-2008, ksmith17: Changed category from Covered by another team and provided name. Argument: QF; Enumerated; 'UNDEFINABLE','NOT_WITHIN_SPEC', 'TEMPORARILY_UNDEFINED', 'OK'
1092 | StartSwitch1Active3 | Filtered signal that indicates the state of the main switch. Required on all Volvo EuCD cars, even when a Ford engine is fitted. | Restricted | None | 1 | SwitchCoding |  | TBD | TBD | _Not Assigned | PCM,ECM | ZZZZZZRX(TBD) | 06-Oct-2008, ksmith17: Changed category from Covered by another team and provided name.
7698 | StationTypeSel_D_Rq | The signal StationTypeSel_D_Rq shall be used to determine if a FM or DAB (Digital Audio Broadcasting) station is requested | Standardized | None | 2 | StationTypeSel_D_ET |  | Inactive |  |  | APIM | ACM(0)
4765 | StatusScreen_B_RqDrv | Status Screen Button Request | Standardized | None | 1 | PressedNotPressed_ET |  | Not pressed | aperiodic |  | FCIM | IPC(1000)
4948 | SteClmnPos_D_Stat | This signal gives the status of the column movement when performing memory recall and easy entry/exit. It is used to coordinate movement between the seat module and column module. | Standardized | None | 3 | CapmPosition_D_ET2 |  | Null |  |  | BCMB | DSM(1000)
2491 | SteClmnSwtchTel_D_Stat | Indicates the activation of the Steering Column Tele Switch | Standardized | None | 2 | SteClmnSwtchTel_D_ET |  | Null | TBD | _Not Assigned | SCCM | DSM(1000),BCMB(1000)
2490 | SteClmnSwtchTlt_D_Stat | indicates the activation of the Steering Column Tilt Switch | Standardized | None | 2 | SteClmnSwtchTlt_D_ET |  | Null | TBD | _Not Assigned | SCCM | DSM(1000),BCMB(1000)
4522 | SteEffort_D_Rq | IPC signal requesting a steering effort change in the PSCM. | Restricted | None | 3 | SteEffort_D_ET2 |  | Normal |  |  | IPC | PSCM(100)
4521 | SteEffort_D_Stat | PSCM signal indicating current steering effort status. | Restricted | None | 3 | SteEffort_D_ET2 |  | Normal |  |  | PSCM | IPC(100)
4523 | SteEffortButtn_B_Stat | The state of the Steering Effort/Feel momentary contact switch. | Standardized | None | 1 | PressedNotPressed_ET |  | Not pressed | 10 |  | FCIM | IPC(EP 1000ms)
4702 | SteEffortInc_B_RqDrv | Steering Effort Driver Request - Steering Wheel Button | Standardized | None | 1 | PressedNotPressed_ET |  | Not pressed |  |  | SCCM | IPC(100) | Steering wheel button on steering wheel
1187 | SteeringAngle | Actual steering wheel angle. Datum (zero) of the steering wheel position is determined at the time of calibration in the factory. This is only the magnitude of the steering wheel angle. The direction is given in Signal #552 SteeringAngleSign. The preferred, "Standardized" signal equivalent is #545 which combines the sign and magnituded into one signal. | Restricted | External | 15 | SteWhlLegacy_An_Sns_ET | degrees | TBD | 100 | _Not Assigned | SASM | PCM(TBD),TCM(TBD),ABS(TBD),ECM(TBD) | The separation of sign and magnitude is a legacy practice. (old WS1.40 signal name: SteWhlLegacy_An_Sns)
1188 | SteeringAngleCounter | The signal informs if the signal id#1187 SteeringAngle value (sent in the same frame) is a new value in order to make the receiver aware of if a value is missing or not updated. The signal value is increased by one for every updated id#1187 (SteeringAngle) signal. | Restricted | None | 4 | UnitlessValue4bit_ET | unitless | TBD | 10 | _Not Assigned | SASM | TCCM(TBD),ABS(TBD),PCM(TBD),AWD(TBD),ECM(TBD) | 2009-Jul-28, ksmith17: Removed text "PENDING APPROVAL - SUBJECT TO REMOVAL FROM GSDB" 4x4 uses.
549 | SteeringAngleCR | Actual steering angle change rate of the steering wheel. | Restricted | None | 15 | SteWhl_W_ET | degrees / second | TBD | 10 | _Not Assigned | SASM | ABS(TBD),CCM(TBD),ECM(TBD),PCM(TBD) | Used in the AYC-function calculations. (old WS1.40 signal name: SteWhlLegacy_W_Actl)
550 | SteeringAngleCRSign | Actual steering angle change rate direction of the steering wheel. | Restricted | None | 1 | SteWhlWSignLgcy_B_Actl_ET |  | TBD | TBD | _Not Assigned | SASM | ABS(TBD),ECM(TBD),PCM(TBD) | Used in the AYC-function calculations in VCC applications. FNA has found that Brake ECU can calculate rate accurately enough internally. Not used in FNA. (old WS1.40 signal name: SteWhlWSignLgcy_B_Actl)
1189 | SteeringAngleCS | The signal informs if the data in the signal id#1187 (SteeringAngle) is correct or not. | Restricted | None | 8 | UnitlessValue8bit_ET | unitless | TBD | 10 | _Not Assigned | SASM | PCM(TBD),ABS(TBD),ECM(TBD) | This is a legacy signal - the value must be calculated according to the legacy convention including which signals are included in the calculation and how it is calculated. (old WS1.40 signal name: SteWhlAnLegacy_No_Cs)
552 | SteeringAngleSign | Actual steering angle direction, from the centre position of the steering wheel. The absolute steering wheel angle is supplied in the signal id#1187 SteeringAngle. | Restricted | None | 1 | SteWhlAnSignLgcy_B_Sns_ET |  | TBD | TBD | _Not Assigned | SASM | ABS(TBD) | Used in the AYC-function calculations. (old WS1.40 signal name: SteWhlAnSignLgcy_B_Sns)
553 | SteeringAngleStatus | The signal inform about the status of the calculations used for the signals SteeringAngle and SteeringAngleCR. | Restricted | None | 2 | SteeringAngleStatus_ET |  | TBD | TBD | _Not Assigned | SASM | PCM(TBD),TCM(TBD),ECM(TBD),ABS(TBD) | (old WS1.40 signal name: SteWhlAnLegacy_D_Qf)
1974 | SteeringColumnTorque | Steering system torque being input from the driver. | Standardized | Embedded | 8 | SteeringColumnTorque_ET | newton*meter | Unknown | 20 | _Not Assigned | PSCM | SCCM(20),SASM(20),ABS(20),SECM(20),IPMA(50),IPMB(20),PAM(20),BCM(20)
4295 | SteMdule_D_Stat | Indicates PSCM (EPAS) functional status including failed states, and reduced steering assist. | Standardized | None | 3 | SteMdule_D_Stat_ET |  | EPAS_Initialization |  |  | PSCM | SASM(20),SCCM(20)
1461 | SteMdule_I_Est | Estimate of current being used by EPS system in its module. | Standardized | Embedded | 12 | SteMdule_I_ET | ampere | TBD | TBD | _Not Assigned | PSCM | SASM(20),BCM(TBD),SECM(20)
1462 | SteMdule_U_Meas | Measurement of voltage near EPS module power connector terminals. | Standardized | Embedded | 8 | SteMdule_U_ET | volt | TBD | TBD | _Not Assigned | PSCM | BCM(TBD),SASM(20),SECM(20)
6511 | StePinAbsltPrim_An_Sns | Steering Pinion Absolute (Primary) Angle Sensor Position | Standardized | External | 15 | SteWhl_An_ET | degrees | 0 degrees |  | Research | PSCM | ABS(10),SDMB(10)
6973 | StePinAbsltScnd1_An_Rq | Steering Pinion Angle Request from VDS. 1 indicates the current command. | Standardized | None | 15 | SteWhl_An_ET | degrees | 0 degrees |  |  | SDMB | PSCMB(10)
6969 | StePinAbsltScnd2_An_Rq | Steering Pinion Angle Request from VDS. 2 indicates the future command. | Standardized | None | 15 | SteWhl_An_ET | degrees | 0 degrees |  |  | SDMB | PSCMB(10)
6510 | StePinAbsPriAnSns_D_Qf | Quality factor for: StePinAbsltPrim_An_Sns, the Steering Pinion Angle Absolute Sensor Primary | Standardized | Embedded | 2 | QualityFactor_ET |  | Faulty |  |  | PSCM | ABS(10),SDMB(10)
4897 | StePinAn_No_Cnt | The signal informs about if the signals StePinRelInit_An_Sns value (sent in the same frame) is a new value in order to make the receiver aware of if a value is missing or not updated. The counter value will be different from the previous transmission but may not be in order depending on the Rx module data timing. | Standardized | None | 4 | UnitlessValue4bit_ET | unitless | 0 unitless | 10 | _Not Assigned | SASM,PSCM,SCCM | CCM(TBD),PCM(TBD),PSCM(TBD),ABS(TBD),TCCM(TBD),ECM(TBD),AWD(TBD),VDM(TBD)
4894 | StePinAn_No_Cs | The signal informs if the data in the signals StePinRelInit_An_Sns and StePinAn_No_Cnt are correct or not. The value is to be calculated by the process defined in RQT-060900-006149. | Standardized | None | 8 | UnitlessValue8bit_ET | unitless | 0 unitless | 10 | _Not Assigned | PSCM,SASM,SCCM | PSCM(TBD),VDM(TBD),PCM(TBD),ABS(TBD),CCM(TBD),TCCM(TBD),AWD(TBD),ECM(TBD)
4895 | StePinComp_An_Est | The signal informs about actual steering pinion angle. Datum (zero) of the steering wheel position is determined from observation of vehicle motion. Zero is straight ahead driving. This signal is signed. The signal is due to the influence of: - banks - crosswinds - variation in steering alignment due to manufacturing variation - variation in steering alignment due to wheel impacts - variation in steering alignment due to suspension wear - variation in steering alignment due to tire wear/deflation/mini spare Use StePinCompAnEst_D_Qf for quality factor information. | Standardized | External | 15 | SteWhl_An_ET | degrees | 0 degrees | 100 | _Not Assigned | GFM,SCCM,SASM,PSCM | ECM(20),TCU(500),PCM(30),AWD(100),TCM(20),IPC(100),SOBDMC(20),FDSM(TBD),SUMA(10),SCCM(20),BCM(100),SODR(100),DCMR(20),PAM(20),IPMB(TBD),ABS(100),RCM(TBD),CMR(100),GFM(tbd),SODL(100),VDM(100),SASM(20),PSCM(20),APIM(20),GWM_ECG(100),CCM(TBD),IPMA(100),TCCM(100),HCM(20)
4896 | StePinCompAnEst_D_Qf | Quality factor for StePinComp_An_Est. | Standardized | None | 2 | QualityFactor_DegradedET |  | NoDataExists | 100 | _Not Assigned | PSCM,GFM,SCCM,SASM | SODR(100),HCM(20),APIM(20),SODL(100),AWD(TBD),TCM(20),TCCM(TBD),SASM(20),PSCM(20),CCM(TBD),VDM(20),IPMA(100),CMR(100),SCCM(20),IPC(100),DCMR(20),ABS(TBD),SUMA(10),TCU(100),PAM(20),FDSM(TBD),GFM(tbd),RCM(20),IPMB(TBD),SOBDMC(20),BCM(100),ECM(20),PCM(30),GWM_ECG(100)
4893 | StePinOffst_An_Est | Offset to StePinRelInit_An_Sns to driving straight. | Standardized | Embedded | 16 | SteWhl2_An_IncldQfET | degrees | No data exists | 100 | _Not Assigned | ABS | PSCM(20),SASM(20),SCCM(20)
4899 | StePinOffst_D_Stat | Signal is used to determine origin and accuracy of the StePinOffst_An_Est. | Standardized | None | 2 | StePinOffst_D_Stat_ET |  | OffsetNotCalculated |  |  | ABS | SCCM(20),PSCM(20)
5679 | StePinOffst_No_Cnt | Signal Counter for Steering Angle Offset | Standardized | None | 4 | UnitlessValue4bit_ET | unitless | 0 unitless |  |  | ABS | PSCM(20),SCCM(20)
5680 | StePinOffst_No_Cs | Checksum for Steering Angle Offset | Standardized | None | 8 | UnitlessValue8bit_ET | unitless | 0 unitless |  |  | ABS | PSCM(20),SCCM(20)
4898 | StePinRelInit_An_Sns | The signal informs about steering pinion angle. Datum (zero) of the steering wheel position is for each voltage cycle. This signal is signed. RQT-060900-019726 | Standardized | Embedded | 16 | SteWhl2_An_IncldQfET | degrees | Faulty | 10 | _Not Assigned | PSCM,SASM,SCCM | PCM(TBD),ABS(TBD),CCM(TBD),GFM(tbd),IPMA(TBD),SCCM(100),PSCM(TBD),ECM(TBD),AWD(TBD),VDM(TBD),TCCM(TBD)
6508 | StePrim_B_Stat | Autonomous Driving - Signal whether steering torque sensor torque indicates deliberate engagement with the steering wheel or not | Standardized | None | 1 | EngagedDisengaged_ET |  | Engaged |  | Research | PSCM | ABS(10),SDMB(10)
1885 | StePw_B_Rq | Request to PCM to inhibit engine off condition or restart engine. | Standardized | None | 1 | YesNo_ET |  | No | 10 | _Not Assigned | PSCM | PCM(1000 E/P or 10 P),ECM(1000 E/P or 10 P)
548 | SteWhlAn_No_Cnt | The signal informs about if the signals id#545 (SteWhlRelCalib_An_Sns), #546 (SteWhlRelInit_An_Sns) and #1632 (SteWhlRelInit2_An_Sns) value (sent in the same frame) is a new value in order to make the receiver aware of if a value is missing or not updated. The signal value is increased by one for every update of the values. | Restricted | None | 4 | UnitlessValue4bit_ET | unitless | TBD | 10 | _Not Assigned | PSCM,SASM | ABS(TBD),CCM(TBD),PCM(TBD),VDM(TBD),PSCM(TBD),TCCM(TBD),AWD(TBD),ECM(TBD) | eTracker 8490335: EuCD Signal = SteeringAngleCounter ---------- 4x4 uses.
551 | SteWhlAn_No_Cs | The signal informs if the data in the signals id# 1632 (SteWhlRelInit2_An_Sns), id# 548 (SteWhlAn_No_Cnt), and id# 1937 (SteWhlOSRelInit2An_Est) are correct or not. The value is to be calculated by the process defined in AN-0340. Actual formula depends on which steering signals are in the network message. | Restricted | None | 8 | UnitlessValue8bit_ET | unitless | TBD | 10 | _Not Assigned | SASM,PSCM | PSCM(TBD),VDM(TBD),CCM(TBD),TCCM(TBD),AWD(TBD),ECM(TBD),PCM(TBD),ABS(TBD) | eTracker 8490335: EuCD Signal = SteeringAngleCS
4301 | SteWhlBrkAnActl_No_Cnt | Counter for SteWhlBrkOffst_An_Actl | Standardized | None | 4 | UnitlessValue4bit_ET | unitless | 0 unitless |  |  | SASM | ABS(10) | SteWhlBrkOffst_An_Actl deemed to be safety critical if incorrect (ASIL D).
4294 | SteWhlBrkAnActl_No_Cs | Checksum for SteWhlBrkOffst_An_Actl | Standardized | None | 8 | UnitlessValue8bit_ET | unitless | 0 unitless |  |  | SASM | ABS(10) | SteWhlBrkOffst_An_Actl deemed to be safety critical if incorrect (ASIL D).
4298 | SteWhlBrkAnRq_No_Cnt | Counter for SteWhlBrkOffst_An_Rq | Standardized | None | 4 | UnitlessValue4bit_ET | unitless | 0 unitless | 10 |  | ABS | SASM(10) | SteWhlBrkOffst_An_Rq is deemed to be safety critical if incorrect (ASIL D).
4299 | SteWhlBrkAnRq_No_Cs | Checksum for SteWhlBrkOffst_An_Rq | Standardized | None | 8 | UnitlessValue8bit_ET | unitless | 0 unitless |  |  | ABS | SASM(10) | SteWhlBrkOffst_An_Rq is deemed to be safety critical if incorrect (ASIL D).
4302 | SteWhlBrkOffst_An_Actl | Realized Steering wheel angle overlay by Active Front Steering (AFS) as a response to the request from Brakes (the actual angle as feedback to the request from the brakes). The coordinate reference frame is at the steering wheel AFS output. | Standardized | Embedded | 15 | SteWhl_An_IncldQfET | degrees | No data exists |  |  | SASM | ABS(10),AWD(10) | SteWhlBrkOffst_An_Actl deemed to be safety critical if incorrect (ASIL D).
4296 | SteWhlBrkOffst_An_Rq | Steering wheel angle overlay request from Brakes to Active Front Steering (AFS). The coordinate reference frame is steering gear rack travel multiplied by a gain G. G is defined as the design value of the rack ratio when the vehicle is driving straight - in nominal conditions. (Theoretical design value, no cross-winds, banks, asymetric tire wear, nominal manufacturing state. Also called "on-center C factor".) The result of this transformation is in angle coordinates at the steering gear pinion for a constant ratio steering gear. | Standardized | Embedded | 15 | SteWhl_An_IncldQfET | degrees | No data exists | 10 |  | ABS | SASM(10) | SteWhlOffst_An_RqBrk is deemed to be safety critical if incorrect (ASIL D).
547 | SteWhlComp_An_Est | The signal informs about actual steering wheel angle. Datum (zero) of the steering wheel position is determined from observation of vehicle motion. Zero is straight ahead. This signal is signed. The difference between id#545 and this signal is due to the influence of: - banks - crosswinds - variation in steering alignment due to manufacturing variation - variation in steering alignment due to wheel impacts - variation in steering alignment due to suspension wear - variation in steering alignment due to tire wear/deflation/mini spare Use SteWhlCompAnEst_D_Qf (id#968) for quality factor information. | Restricted | External | 15 | SteWhl_An_ET | degrees | TBD | 100 | _Not Assigned | ABS | IPMB(TBD),SASM(20),IPMA(100),IPC(100),DCMR(20),PAM(20),PCM(30),CCM(TBD),AWD(100),SCCM(20),ECM(20),ABS(100),VDM(100),RCM(TBD),PSCM(20),APIM(100),FDSM(TBD),SODL(100),TCCM(100),SODR(100),TCM(20),BCM(100) | eTracker 8490335: EuCD Signal = SteeringAngle ---------- 4x4 uses.
968 | SteWhlCompAnEst_D_Qf | Quality factor for SteWhlComp_An_Est (id#547). | Restricted | None | 2 | QualityFactor_ET |  | TBD | 100 | _Not Assigned | ABS | PAM(20),DCMR(100),SODL(100),RCM(20),VDM(20),PCM(30),BCM(100),SODR(100),ECM(20),SCCM(20),TCCM(TBD),ABS(TBD),FDSM(TBD),IPMA(100),PSCM(20),AWD(TBD),CCM(TBD),IPC(100),TCM(20),SASM(20),IPMB(TBD)
2839 | SteWhlHeat_D_Rq | Command for Heated Steering Wheel | Standardized | None | 4 | SteWhlHeat_D_ET |  | Off | 100 | _Not Assigned | FCIM | SCCM(100),HSWM(1000),SASM(1000),SECM(1000)
2840 | SteWhlHeat_D_Stat | Status of Heated Steering Wheel. | Standardized | None | 4 | SteWhlHeat_D_ET |  | Off | 100 | _Not Assigned | HSWM,SASM,SECM,SCCM | FCIM(1000)
2031 | SteWhlLckMsgTxt_D_Rq | Steering Column Lock status in Instrumnet Cluster Message Center. Note: for Russia and Japan only. | Standardized | None | 2 | SteWhlLckMsgTxt_D_ET |  | No message | 100 | _Not Assigned | CLM,BCM | IPC(1000 E/P)
691 | SteWhlLinBus_B_Falt | Indicates whether a LIN Bus Failure has occurred which has resulted in loss of communications between the LIN Master and one or more of its Slaves. In the event of a LIN Bus Failure, all signals originating from a LIN Slave on the Steering Wheel LIN Network and Gatewayed onto CAN shall be deemed unreliable by Subscribers. In JLR, TCM gets information from Steering Wheel Module (SWM) via LIN and IP. 0 = No (no fault) 1 = Yes (fault) | Restricted | None | 1 | YesNo_ET |  | TBD | TBD | _Not Assigned | ZZZZZZTX | ZZZZZZRX(TBD)
4297 | SteWhlOffst_An_TotActl | Total Active Front Steering(AFS) implemented angle offset. Includes offsets induced from AFS internal, and external requests. The coordinate reference frame is at the steering wheel AFS output. | Restricted | Embedded | 15 | SteWhl_An_IncldQfET | degrees | No data exists |  |  | SASM | ABS(10)
4300 | SteWhlOffstRq_D_Stat | Active Front Steering (AFS) Signal, that gives the status of the ability of the AFS system to implement an external angle overlay. | Standardized | Embedded | 2 | SteWhlOffstRq_D_Stat_ET |  | NoDataExists |  |  | SASM | ABS(10)
1682 | SteWhlOSRelInit_An_Est | Offset to relative steering wheel angle to driving straight. | Restricted | Embedded | 15 | SteWhl_An_IncldQfET | degrees | Unknown | 10 | _Not Assigned | PSCM | ABS(20) | 02-Apr-2012, ksmith17: Per Bill Bouse, the correct definition is SteWhlComp_An_Est = SteWhlRelInit_An_Sns - SteWhlOSRelInit_An_Est
1937 | SteWhlOSRelInit2An_Est | Offset to relative steering wheel angle to driving straight. | Restricted | Embedded | 16 | SteWhl2_An_IncldQfET | degrees | No data exists | 100 | _Not Assigned | SASM,PSCM | ABS(20) | 19-Sep-2012, ksmith17: Per Bill Bouse, the correct definition is SteWhlOSRelInit2_An_Sns = SteWhlRelInit2_An_Sns - SteWhlComp_An_Est OR SteWhlComp_An_Est = SteWhlRelInit2_An_Sns - SteWhlOSRelInit2_An_Sns
545 | SteWhlRelCalib_An_Sns | The signal informs about actual steering wheel angle. Datum (zero) of the steering wheel position is determined at the time of calibration in the factory. This is a signed value. | Standardized | Embedded | 15 | SteWhl_An_IncldQfET | degrees | TBD | 100 | _Not Assigned | PSCM,SASM,PSCM,PSCM,PSCM,SASM,PSCM,SASM,SASM,SASM | PCM(TBD),RCM(100),PCM(TBD),VDM(TBD),RCM(100),TCCM(TBD),RCM(100),AWD(TBD),PAM(TBD),ECM(TBD),AWD(TBD),CMR(TBD),PSCM(TBD),LIN(TBD),PAM(TBD),PCM(TBD),TCCM(TBD),TCCM(TBD),TCM(TBD),CMR(TBD),LIN(TBD),PAM(TBD),TCM(TBD),ABS(TBD),VDM(TBD),PCM(TBD),VDM(TBD),ABS(TBD),LIN(TBD),ECM(TBD),PAM(TBD),ECM(TBD),PSCM(TBD),LIN(TBD),AWD(TBD),AWD(TBD),AWD(TBD),ABS(TBD),TCM(TBD),PSCM(TBD),PSCM(TBD),VDM(TBD),ECM(TBD),LIN(TBD),TCCM(TBD),CMR(TBD),VDM(TBD),RCM(100),CMR(TBD),ABS(TBD),PSCM(TBD),RCM(100),TCCM(TBD),PAM(TBD),TCM(TBD),PCM(TBD),TCM(TBD),ECM(TBD),ABS(TBD) | eTracker 8490335: EuCD Signal = SteeringAngleSign EuCD message is 1 bit ---------- Team agrees that technically sign should be included and is referring to the Governance Board to concur on costs that would be incurred to EuCD. This is one example of changes that have a cost impact on EuCD.Governance Board confirmed that the strategy is to use the best solution, not necessarily always the EuCD solution.4x4 uses.
4293 | SteWhlRelCalib_T_Actl | The signal is a timestamp associated with the SteWhlRelCalib_An_Sns signal measurement. It will be used to calculate a high fidelity steering wheel angle velocity by other receiving modules due to the precision in the delta timestamp. | Standardized | None | 8 | SteWhlRelCalib_T_ET | millisecond | 0 millisecond |  |  | SASM | ABS(10)
546 | SteWhlRelInit_An_Sns | The signal informs about actual steering wheel angle. Datum (zero) of the steering wheel position is determined at initialization. This signal is signed. | Restricted | Embedded | 15 | SteWhl_An_IncldQfET | degrees | Fault | 10 | _Not Assigned | SASM,PSCM | LIN(TBD),CCM(TBD),AWD(TBD),TCCM(TBD),PCM(TBD),ABS(TBD) | The standardized signal is id #1632 (SteWhlRelInit2_An_Sns).
1632 | SteWhlRelInit2_An_Sns | The signal informs about actual steering wheel angle. Datum (zero) of the steering wheel position is determined at initialization. This signal is signed. | Restricted | Embedded | 16 | SteWhl2_An_IncldQfET | degrees | Faulty | 10 | _Not Assigned | SASM,PSCM | SCCM(100),IPMA(TBD),ECM(TBD),PCM(TBD),PSCM(TBD),AWD(TBD),ABS(TBD),TCCM(TBD),CCM(TBD),VDM(TBD)
4991 | SteWhlSwtchBack_B_Stat | CAN input from the SCCM stating whether the "Back" button is pressed or not. | Standardized | None | 1 | PressedNotPressed_ET |  | Not pressed |  |  | SCCM | HUD(100),IPC(100) | This is required for the new button pack on the 2018 D544.
4327 | SteWhlSwtchDown_B_Stat | Steering button cursor input. | Standardized | None | 1 | PressedNotPressed_ET |  | Not pressed |  |  | SASM,SCCM | HUD(1000 E/P),IPC(1000)
6712 | SteWhlSwtchHome_B_Stat | Signal for the Home button on the Vision wheel, transmitted by SCCM/SASM to the IPC | Standardized | None | 1 | PressedNotPressed_ET |  | Not pressed |  |  | SCCM,SASM | IPC(1000 EP)
4989 | SteWhlSwtchHud_B_Stat | Input signal from the SCCM stating whether the HUD button is pressed or not. | Standardized | None | 1 | PressedNotPressed_ET |  | Not pressed |  |  | SCCM | IPC(100),HUD(100) | This is required for the new switch pack on the 2018 D544
6713 | SteWhlSwtchInfo_B_Stat | Signal for the Info/IOD button on the Vision wheel, transmitted by SCCM/SASM to the IPC | Standardized | None | 1 | PressedNotPressed_ET |  | Not pressed |  |  | SASM,SCCM | IPC(1000 EP)
4328 | SteWhlSwtchLeft_B_Stat | Steering button cursor input. | Standardized | None | 1 | PressedNotPressed_ET |  | Not pressed |  |  | SASM,SCCM | IPC(1000),HUD(1000 E/P)
6711 | SteWhlSwtchMde_D_Stat | Signal for the Mode button on the Vision wheel, transmitted by IPC to the SCCM/SASM | Standardized | None | 2 | SteWhlSwtchMde_Stat_ET |  | Domain |  |  | IPC | SCCM(1000 EP),SASM(1000 EP)
5012 | SteWhlSwtchMed_B_Stat | Input signal from the SCCM stating whether the Media button is pressed or not. | Standardized | None | 1 | PressedNotPressed_ET |  | Not pressed |  |  | SASM,SCCM | IPC(1000),HUD(1000) | New signal required for the media switch on the 2018 D544
5231 | SteWhlSwtchMenu_B_Stat | Steering wheel Menu button signal from SCCM to IPC | Standardized | None | 1 | PressedNotPressed_ET |  | Not pressed |  |  | SCCM | IPC(100) | Lead Programs B479 and C519
5010 | SteWhlSwtchNav_B_Stat | Input signal from the SCCM stating whether the Nav button is pressed or not. | Standardized | None | 1 | PressedNotPressed_ET |  | Not pressed |  |  | SASM,SCCM | IPC(1000) | New signal required for the Nav button on the 2018 D544
4326 | SteWhlSwtchOk_B_Stat | Steering button cursor input. | Standardized | None | 1 | PressedNotPressed_ET |  | Not pressed |  |  | SCCM,SASM | IPC(1000),HUD(1000 E/P)
5011 | SteWhlSwtchPhon_B_Stat | Input signal from the SCCM stating whether the Phone button is pressed or not. | Standardized | None | 1 | PressedNotPressed_ET |  | Not pressed |  |  | SCCM,SASM | IPC(1000),HUD(1000) | New signal required for the Phone button on the 2018 D544.
4324 | SteWhlSwtchRght_B_Stat | Steering button cursor input. | Standardized | None | 1 | PressedNotPressed_ET |  | Not pressed |  |  | SCCM,SASM | HUD(1000 E/P),IPC(1000)
4992 | SteWhlSwtchSet_B_Stat | Input signal from the SCCM stating whether the SETTING button is pressed or not. | Standardized | None | 1 | PressedNotPressed_ET |  | Not pressed |  |  | SCCM | IPC(100),HUD(100) | This is required for the new switch pack on the 2018 D544
4325 | SteWhlSwtchUp_B_Stat | Steering button cursor input. | Standardized | None | 1 | PressedNotPressed_ET |  | Not pressed |  |  | SCCM,SASM | HUD(1000 E/P),IPC(1000)
4990 | SteWhlSwtchView_B_Stat | Input signal from the SCCM stating whether the "VIEW" button is pressed or not. | Standardized | None | 1 | PressedNotPressed_ET |  | Not pressed |  |  | SCCM | HUD(100),IPC(100) | This is required for the new switch pack on the 2018 D544
2934 | StmsCshnDrv_D_Stat | This method is a signal from the Multi Contoured Seat Server to the Multi Contoured Seat Client which reports the currentvalue of Seat Masage Intensity. | Standardized | None | 2 | Stms_D_ET |  | Null | TBD | _Not Assigned | SCMG | APIM(1000 E/P)
4722 | StmsCshnDrv_D_Stat2 | This signal has exactly the same meaning and definition as StmsCshnDrv_D_Stat. It was only created because of tool constraints. Any change to this signal must be coordinated with a change to that signal | Standardized | None | 2 | Stms_D_ET |  | Null |  |  | SCMC | SFMA(1000),RACM(1000)
2949 | StmsCshnPsgr_D_Stat | This method is a signal from the Multi Contoured Seat Server to the Multi Contoured Seat Client which reports the currentvalue of Cushion Masage Intensity. | Standardized | None | 2 | Stms_D_ET |  | Null | TBD | _Not Assigned | SCMH | OCS(1000 E/P),APIM(1000 E/P)
4721 | StmsCshnPsgr_D_Stat2 | This signal has exactly the same meaning and definition as StmsCshnPsgr_D_Stat. It was only created because of tool constraints. Any change to this signal must be coordinated with a change to that signal | Standardized | None | 2 | Stms_D_ET |  | Null |  |  | SCMD | RACM(1000),SFMB(1000)
2933 | StmsLmbrDrv_D_Stat | This method is a signal from the Multi Contoured Seat Server to the Multi Contoured Seat Client which reports the currentvalue of Lumbar Masage Intensity. | Standardized | None | 2 | Stms_D_ET |  | Null | TBD | _Not Assigned | SCMG | APIM(1000 E/P)
4720 | StmsLmbrDrv_D_Stat2 | This signal has exactly the same meaning and definition as StmsLmbrDrv_D_Stat. It was only created because of tool constraints. Any change to this signal must be coordinated with a change to that signal | Standardized | None | 2 | Stms_D_ET |  | Null |  |  | SCMC | RACM(1000),SFMA(1000)
2948 | StmsLmbrPsgr_D_Stat | This method is a signal from the Multi Contoured Seat Server to the Multi Contoured Seat Client which reports the currentvalue of Lumbar Masage Intensity. | Standardized | None | 2 | Stms_D_ET |  | Null | TBD | _Not Assigned | SCMH | APIM(1000 E/P)
4711 | StmsLmbrPsgr_D_Stat2 | This signal has exactly the same meaning and definition as StmsLmbrPsgr_D_Stat. It was only created because of tool constraints. Any change to this signal must be coordinated with a change to that signal | Standardized | None | 2 | Stms_D_ET |  | Null |  |  | SCMD | SFMB(1000),RACM(1000)
1196 | StopLamp_B_RqBrk | This is a request to turn on all rear stop lamps (including CHMSL). This request is the result of arbitration of multiple requests that are internal to the brake controls. | Standardized | None | 1 | ActiveInactive_ET |  | TBD | 100 | _Not Assigned | GFM,ABS | GFM2(1000 EP),BCMC(1000 EP),FDSM(TBD),BCM(TBD)
4418 | StopLamp_B_RqPrkBrk | Request from the Electric Park Brake Module to illuminate the stop lamps. | Standardized | None | 1 | YesNo_ET |  | No |  | _Not Assigned | PBM | ABS(1000 E/P) | This will be tranmitted to the ABS module only. The ABS module will then OR the signal with it's own internal request and tranmit StopLamp_B_RqBrk to the rest of the network. This is due to the unique stand alone EPB module configuration on P552.
817 | StopLamp_B_RqTrlrBrk | Request from the Trailer Brake Controller to illuminate the stop lamps. | Standardized | None | 1 | YesNo_ET |  | TBD | 100 | _Not Assigned | TBM,TRM | BCM(1000 E/P)
4053 | StopLampTrlrOut_B_Stat | Indication of the trailer stop lights outage status | Standardized | None | 1 | TurnLampOut_B_ET |  | NULL |  |  | TRM | IPC(1000 E/P)
2275 | StopLghtOn_B_Stat | Indicates whether status of Brake Lamp activation for any reason. | Standardized | None | 1 | OnOff_ET |  | Off | TBD | _Not Assigned | BCM | HCM(1000 E/P),ABS(1000 E/P),BCMB(1000ep),TRM(1000 E/P),RSM(1000 E/P) | Brake_Lamp_On_Status in 1.2 CMDB
2670 | StopStrtDrvMde_B_RqBtn | Driver request to deselect/reselect automated engineStop-Start via toggle button. | Standardized | None | 1 | PressedNotPressed_ET |  | Not pressed | TBD | _Not Assigned | FCIM | ECM(100),PCM(100) | Signal to indicate driver has pressed the Start-Stop deselect button to deselect or reenable automated engine Start-Stop functionality.
5433 | StopStrtDrvMde_B_RqBtn2 | This signal has exactly the same meaning and definition as StopStrtDrvMde_B_RqBtn, Signal ID=2670. It was only created because of tool constraints. Any change to this signal must be coordinated with a change to that signal. | Standardized | None | 1 | PressedNotPressed_ET |  | Not pressed |  |  | ATCM | PCM(100),ECM(100)
6481 | StopStrtDrvMde_B_RqBtn3 | This signal is utilized to alert the PCM that a toggle of the Auto Start/Stop feature has been requested. | Standardized | None | 1 | PressedNotPressed_ET |  | Not pressed | 100 | Infotainment | APIM | ECM(100),PCM(100)
4056 | StopStrtDrvMde_D_Indic | Indicates current Stop-Start mode selected, including the default option of "selected" and both driver and system-induced (indirect) de-selection. | Standardized | None | 2 | StopStrtDrvMde_D_ET |  | Stop-Start selected |  |  | ECM,PCM | ATCM(100),BCM(100),TCU(100),APIM(100),IPC(100),FCIM(100) | "Indirect deselection" is only induced by the system when another vehicle feature with its own switch/button/knob is activated if Stop-Start will be unavailable until that other feature's setting is changed.
4055 | StopStrtDrvMde_D_RqMnu | Automated engine Start-Stop mode selected by the driver via cluster menu-based interface including selected and deselected, with additional modes possible | Standardized | None | 2 | StopStrtDrvMde_D_ET |  | Stop-Start selected |  |  | IPC | PCM(100),ECM(100) | Necessary for allowing driver to deselect/select automated engine Stop-Start functionality. Supports more states than the deselect hard-switch (if equipped) to allow more than just select/deselect modes in the future, such as more or less aggressive (fuel efficient) modes. Currently there are no plans for the IPC to assert a value of 2 (Indirect Deselection), but the encoding is consistent with the corresponding response that could be received from the PCM/ECM.
4058 | StopStrtIODTxt_D_Rq | Stop-Start on-demand messages intended to convey information about system operation in addition to the engine-on reasons (auto-engine-stop inhbitors). | Standardized | None | 5 | MsgTxt5bit_D_RqDsply_ET |  | No message |  |  | ECM,TCM | TCU(1000),IPC(100) | Needed to provide on-demand information to the driver regarding system status, required driver feedback, and the presences of any engine-off inhibitors. The mapping from the state-encoded-values to the source driving event(s) and desired global driver information message # (containing the actual text to be shown and specific message behavior), as agreed with the Driver Information team, is detailed in requirement (HLFR.HMI.DR5) of the Stop-Start HMI High Level Function requirements specification.
4057 | StopStrtMsgTxt_D_Rq | Stop-Start pop-up messages intended to convey information about system operation including certain messages which require more direct attention from the vehicle operator. | Standardized | None | 4 | MsgTxt4bit_D_RqDsply_ET |  | No message |  |  | PCM,ECM | IPC(100) | Needed to provide pop-up notification to the driver of system status or required driver feedback. Examples include Stop-Start events like an engine auto-restart is in-progress and when particular actions are required of the driver to allow certain Stop-Start functions to continue. The mapping from the state-encoded-values to the source driving event and desired global driver information message # (containing the actual text to be shown and specific pop-up behaviors), as agreed with the Driver Information team, is detailed in requirement (HLFR.HMI.DR4) of the Stop-Start HMI High Level Function requirements specification.
2669 | StopStrtStdby_D_Indic | Automated engine Stop-Start status. | Standardized | None | 3 | StopStrtStdby_D_Indic_ET |  | Telltale Off | TBD | _Not Assigned | ECM,PCM | IPC(100) | Needed to drive permanent and on-demand tell-tales to indicate current operation state, including persistent automated engine Stop-Start icon color and on/off behavior in cluster and deselect button.
6670 | StopStrtVThres_D_RqMnu | This signal communicates the option selected by the driver in the Auto-Stop speed threshold menu. | Standardized | None | 2 | HiMedLoNoSelection_ET |  | Low |  |  | IPC | ECM(1000EP) | Only available in 48V Mild Hybrid vehicles.
6671 | StopStrtVThres_D_Stat | This signal confirms the threshold that has been selected by the driver. It's used for the following: - It informs the vehicle dashboard of the active value when the vehicle is switched on (the threshold is saved in the powertrain system memory). - The vehicle dashboard uses the value received in this signal and displays the active threshold in a menu. | Standardized | None | 2 | HiMedLoNoSelection_ET |  | Low |  |  | ECM | IPC(1000EP)
6811 | StrtrMtrCtlDStat_No_Cs | New CS to meet ISO26262 Includes: VehOnSrc_D_Stat; EngStrtActv_B_Stat; EngStrt_B_Rq; CrnkInhbt_B_Stat; CrnkInhbt_No_Cnt; AdvStrt_D_Stat DrvInCtl_B_Stat | Standardized | None | 8 | UnitlessValue8bit_ET | unitless | 0 unitless |  |  | BCM | ECM(60),PCM(60)
4001 | StrtrMtrCtlMsgTxt_D_Rq | Part of global starting system architecture. Request to display the appropriate text message providing further driver-interface actions required to start engine, or explain reason for inability to start engine. | Standardized | None | 3 | StrtrMtrCtlMsgTxt_D_Rq_ET3 |  | No Display | 100 | Text Messages | PCM,ECM | IPC(100) | "Scope: All applications with Global OTIS starting system (B2e, C1MCA, EUCD, CGEA 1.3). Applicable to both ATX and MTX."
6761 | StrtrMtrCtlMsgTxt_D2_Rq | Indicates HMI to Start the Engine | Standardized | None | 2 | StrtrMtrCtlMsgTxt_D2_Rq_ET2 |  | NoRequestBcmStartingMsgCtl | 100 | Text Messages | ECM,PCM | IPC(100),BCM(20)
4433 | StrtrMtrDlyStrt_B_Stat | Indicates whether pending engine start is being delayed upon completion of pre-start engine conditioning actions. Controls entry into and retention of crank mode. Required for E100 electronic cold start system with keyless start and CGEA 1.3 diesel. | Standardized | None | 1 | YesNo_ET |  | No | 20 |  | ECM,PCM | BCM(20)
4612 | SurndSndUpmix2_D_Rq | Method from the Surround Sound Client to the Surround Sound Server to command the Surround Sound Server to go into a particular surround sound mode | Standardized | None | 3 | SurndSndUpmix2_D_ET |  | Inactive |  |  | APIM | DSP(1000)
4613 | SurndSndUpmix2_D_Stat | The Surround Sound Server sends this signal with the current status of the Surround Sound setting. | Standardized | None | 3 | SurndSndUpmix2_D_ET |  | Inactive |  |  | DSP | APIM(1000)
3581 | Surround_Sound_Upmix | Generated from auto-import | Standardized | None | 2 | ZZ_Surround_Sound_Upmix |  | TBD | TBD | _Not Assigned | FCDIM,APIM | DSP(TBD) | Object.AudioSettings.Surround_Sound_Upmix
6181 | SuspClkSync_No_Actl | The echo of the SrpSyncMsg_No_Cntr signal broadcast by the VDM for clock synchronization between the VDM and the IPMA. | Standardized | None | 8 | UnitlessValue8bit_IncldQfET | unitless | 0 unitless |  |  | IPMA | VDM(100) | The last received value of SrpSyncMsg_No_Cntr signal is to be transmitted by the IPMA when the SuspensionRoad_Data message is broadcast to the VDM via HS2 CAN. Using the value of SrpSyncMsg_No_CntrEcho and the current value of the 8-bit counter, the time elapsed time associated with the CAN transmission of the SuspensionRoad_Data message can be calculated.
6180 | SuspClkSync_No_Rq | 8-bit, unitless counter used to synchronize the clocks between the Vehicle Dynamics Module and the Image Processing Module A. | Standardized | None | 8 | UnitlessValue8bit_IncldQfET | unitless | 0 unitless |  |  | VDM | IPMA(20) | The suspension road preview feature is extremely susceptible to any latencies in the data chain. One large latency is the transmission of the processed road preview data across the HS2 CAN network. Synchronization between the broadcasting module, IPMA, and the receiving module (VDM), will allow characterization of the CAN latency. The SrpSyncMsg_No_Cntr signal is Tx'd by the VDM, Rx'd by the IPMA and then echoed by the IPMA when the suspension road preview data is sent across the CAN.
4700 | SuspDampInc_B_RqDrv | Suspension module Damper Driver Selection Increment Button Pressed | Standardized | None | 1 | PressedNotPressed_ET |  | Not pressed |  |  | SCCM | IPC(100)
4725 | SuspDrvMde_D_Rq | The request signal from the Cluster to the Vehicle Dynamics Module controlling the VDM suspension mode. | Standardized | Embedded | 3 | BrkDrvMde_D_IncldFaltET2 |  | Normal |  |  | IPC | VDM(500)
4726 | SuspDrvMde_D_Stat | The status signal from the VDM to the Cluster verifying the VDM suspension mode. | Standardized | Embedded | 3 | BrkDrvMde_D_IncldFaltET2 |  | Normal |  |  | VDM | IPC(500),ABS(1000)
2892 | SuspFrnt_L_Actl | Front left suspension position. Zero is intended to be at "curb" loading (full fuel with no passengers). Rebound travel is positive. Jounce travel is negative. The embedded fault type follows the CGEA Data Dictionary, where "Faulty" is shown by all bits "1". | Standardized | Embedded | 9 | Susp_L_IncldFaltET | millimeter | Faulty | 20 | _Not Assigned | VDM | IPMA(100),HCM(TBD),ABS(20),APIM(50),PSCM(20)
2894 | SuspFrnt_L_Prev | Front left suspension position measured 10 ms previously. Zero is intended to be at "curb" loading (full fuel with no passengers). Rebound travel is positive. Jounce travel is negative. The embedded fault type follows the CGEA Data Dictionary, where "Faulty" is shown by all bits "1". | Standardized | Embedded | 9 | Susp_L_IncldFaltET | millimeter | Faulty | 20 | _Not Assigned | VDM | HCM(TBD),ABS(20),IPMA(100)
1794 | SuspFrnt_Pos_Actl | Front left suspension position. | Restricted | Embedded | 10 | SuspPos_ET | volt | TBD | TBD | _Not Assigned | VDM | HCM(10) | For FoE/ AP&A headlamp with 35W HID there is a legal requirement to have a semi- dynamic/ dynamic headlamp aiming controlled by vehicle height sensors. The embedded fault type will follow the CGEA Data Dictionary, where: "Faulty" is shown by all bits "1".
4419 | SuspFrntRight_L_Actl | Front Right suspension position. Zero is intended to be at "curb" loading (full fuel with no passengers). Rebound travel is positive. Jounce travel is negative. The embedded fault type follows the CGEA Data Dictionary, where "Faulty" is shown by all bits "1". | Standardized | Embedded | 9 | Susp_L_IncldFaltET | millimeter | Faulty | 20 | _Not Assigned | VDM | IPMA(100),APIM(50),PSCM(20),ABS(20),HCM(100)
2893 | SuspRear_L_Actl | Rear left suspension position. Zero is intended to be at "curb" loading (full fuel with no passengers). Rebound travel is positive. Jounce travel is negative. The embedded fault type follows the CGEA Data Dictionary, where "Faulty" is shown by all bits "1". | Standardized | Embedded | 9 | Susp_L_IncldFaltET | millimeter | Faulty | 20 | _Not Assigned | VDM | PSCM(20),IPMA(100),HCM(TBD),ABS(20),APIM(50)
2895 | SuspRear_L_Prev | Rear left suspension position measured 10 ms previously. Zero is intended to be at "curb" loading (full fuel with no passengers). Rebound travel is positive. Jounce travel is negative. The embedded fault type follows the CGEA Data Dictionary, where "Faulty" is shown by all bits "1". | Standardized | Embedded | 9 | Susp_L_IncldFaltET | millimeter | Faulty | 20 | _Not Assigned | VDM | HCM(TBD),IPMA(100),ABS(20)
1795 | SuspRear_Pos_Actl | Rear left suspension position. | Restricted | Embedded | 10 | SuspPos_ET | volt | TBD | TBD | _Not Assigned | VDM | HCM(10) | For FoE/ AP&A headlamp with 35W HID there is a legal requirement to have a semi- dynamic/ dynamic headlamp aiming controlled by vehicle height sensors. The embedded fault type will follow the CGEA Data Dictionary, where: "Faulty" is shown by all bits "1".
4420 | SuspRearRight_L_Actl | Rear Right suspension position. Zero is intended to be at "curb" loading (full fuel with no passengers). Rebound travel is positive. Jounce travel is negative. The embedded fault type follows the CGEA Data Dictionary, where "Faulty" is shown by all bits "1". | Standardized | Embedded | 9 | Susp_L_IncldFaltET | millimeter | Faulty | 20 | _Not Assigned | VDM | APIM(50),ABS(20),IPMA(100),PSCM(20),HCM(100)
972 | SuspSysAirFalt_D_Stat | Fault status of the air suspension system. 0 = No fault 1 = Fault type 1 2 = Fault type 2 3 = Fault type 3 | Restricted | None | 2 | SuspSysAirFalt_D_Stat_ET |  | TBD | 10 | _Not Assigned | ZZZZZZTX | CCM(TBD)
5582 | SuspType_B_Stat | New signal for specifying suspension type | Standardized | None | 1 | SuspType_B_Stat_ET |  | NonMagnetic |  | Vehicle Speed Limiting | VDM | PCM(1000EP),ECM(1000EP)
5515 | SuspVLim_B_Rq | To inform if the suspension is in a degraded state | Standardized | None | 1 | BooleanCoding |  | FALSE |  | Vehicle Speed Limiting | VDM | PCM(1000),ECM(EP/1000)
5517 | SuspVlimMsgTxt_B_Rq | Request for text message display from PCM/ECM when the P/T ECU receives a request for speed limiting from certain (see notes) VDM via SuspVLim_B_Rq . | Standardized | None | 1 | NoYesCoding |  | No |  | Vehicle Speed Limiting | ECM,PCM | IPC(1000) | Signal set introduced for Magneride supension type VDM only
1164 | SWSecurityError | Test has failed. | Restricted | None | 1 | SWSecurityCoding |  | TBD | TBD | _Not Assigned | ZZZZZZTX | PCM(TBD),ECM(TBD) | 06-Oct-2008, ksmith17: Changed category from Covered by another team and provided name. Name: Flag Type: Boolean
3573 | SYNC_Attn_Info_Audio | Generated from auto-import | Standardized | None | 3 | ZZ_SYNC_Attn_Info_Audio |  | TBD | TBD | _Not Assigned | APIM | ACM(TBD),DSP(TBD) | Object.AlertMethod. SYNC_Alerts
3574 | SYNC_New_Attn_Event | Generated from auto-import | Standardized | None | 1 | ZZ_SYNC_New_Attn_Event |  | TBD | TBD | _Not Assigned | APIM | ACM(TBD),DSP(TBD) | Object.AlertMethod. SYNC_Alerts
1397 | TargetDistanceClass | The distance will be coded in 15 classes whereas 5 shall match in the display the selectable Headways for ACC Mode or Sensitivity settings for FCW. | Restricted | None | 4 | UnitlessValue4bit_ET | unitless | TBD | TBD | _Not Assigned | ZZZZZZTX | ZZZZZZRX(TBD)
4078 | TbsLamp_D_RqDsply | Status of the Tracking and Blocking System (TBS) to activate a warning lamp during prove-out or flash if any error is identified. | Standardized | None | 2 | SingleFlashRate_ET |  | Off | TBD | _Not Assigned | TCU | IPC(1000) | Tracking and Blocking System is a legislated module for Brazilian market.
4190 | TbsMsgTxt_D_Rq | Status of the Tracking and Blocking System (TBS) to activate a warning message to indicate system failures. | Standardized | None | 3 | MsgTxt3bit_D_RqDsply_ET |  | No message | TBD | _Not Assigned | TCU | IPC(1000) | Tracking and Blocking System (TBS) is a legislated module for Brazilian market.
1863 | TCMNodeAlive_B | A boolean signal that indicates that the Transmission Control Module (TCM) node is alive. | Restricted | None | 1 | BooleanCoding |  | TBD | 10 | _Not Assigned | ECM,PCM | ECM(TBD),PCM(TBD) | Used to check update bit for CAN-signals TrnAin_Tq_RqSlwMxShif and TrnAin_Tq_RqFstMx. Set signal to false if at least one update bit is not changed the latest 0.1 to 1.0 s, calibrateable.
566 | TCMode | Traction control brake intervention mode (Actual traction control mode). The signal shall be sent within 300 ms after power-on and then according to the update period. After entering or exiting TC mode, information shall be sent within 10 ms after the changed status and then according to the update period when in this mode. | Standardized | None | 1 | ActiveInactive_ET |  | TBD | 10 | _Not Assigned | ABS,GFM | TCU(20),PAM(TBD),GWM_ECG(30),PBM(20),RCM(TBD),PCM(TBD),PSCM(20),APIM(1000 E/P),IPMA(25),VDM(TBD),ECM(TBD),TCM(TBD),TCCM(TBD),IPMB(20),CCM(TBD),AWD(TBD) | eTracker 8490335: EUCD uses this signal to validate the Brake Pressure Signal. If BrkTot_Tq_RqArb is well correlated back to brake pressure, this signal will not be necessary. ----------------- See reference #6t.
7711 | TCU_Chimes_Supported | To indicate to the Chime Generator if chimes are supported when routed through the TCU | Standardized | None | 2 | ZZ_AdjustableChimeVolSupported2 |  | Supported |  |  | TCU | ACM(1000 e/p) | Updated encoding type added according to SPSS.
5645 | TCU_ESN_D_Rq | Object Remote Administration.TelServESN_Rq | Standardized | None | 2 | ZZ_TCU_ESN_D_Rq |  | Inactive |  |  | APIM | TCU(1000)
5647 | TCU_Final_Actvtn_Rq | Object Remote Administration.FinalAuthorization_Rq | Standardized | None | 2 | ZZ_TCU_Final_Actvtn_Rq |  | Inactive |  |  | TCU | APIM(1000)
5646 | TCU_Final_Actvtn_St | Object Remote Administration.FinalAuthorization_Rsp | Standardized | None | 2 | ZZ_TCU_Final_Actvtn_St |  | Invalid |  |  | APIM | TCU(1000)
5649 | TCU_Init_Actvtn_Rq | Object Remote Administration.InitialAuthorization_Rq | Standardized | None | 2 | ZZ_TCU_Init_Actvtn_Rq |  | Inactive |  |  | TCU | APIM(1000)
5648 | TCU_Init_Actvtn_St | Object Remote Administration.InitiallAuthorization_Rsp | Standardized | None | 2 | ZZ_TCU_Init_Actvtn_St |  | Invalid |  |  | APIM | TCU(1000)
7093 | TCU_MC_WORD_Rx | TP-Channel | Standardized | None | 64 | UnitlessValue64bit_ET | unitless | 0 unitless |  |  | IPC | TCU(0)
7092 | TCU_MC_WORD_Tx | TP-Channel | Standardized | None | 64 | UnitlessValue64bit_ET | unitless | 0 unitless |  |  | TCU | IPC(0)
7095 | TCU_RDISP2_WORD_Rx | TP-Channel | Standardized | None | 64 | UnitlessValue64bit_ET | unitless | 0 unitless |  |  | HUD | TCU(0)
7094 | TCU_RDISP2_WORD_Tx | TP-Channel | Standardized | None | 64 | UnitlessValue64bit_ET | unitless | 0 unitless |  |  | TCU | HUD(0)
5652 | TCU_Sftwr_Update_D_St | This signal is used to alert the user that a software update is in progress. | Standardized | None | 2 | ZZ_TCU_Sftwr_Update_D_St |  | Invalid |  |  | TCU | APIM(1000),IPC(1000)
5043 | TCU_WakeHS_B_Rq | Network Management interface signal to wakeup and inhibit HS_CAN network sleep for the TCU embedded modem NM strategy in order to gather information from the network modules when information is requested from the off board server to the TCU | Standardized | Embedded | 1 | OnOff_ET |  | Off |  |  | IPC | BCM(100)
5591 | Telematics_D_Falt | Signal used to notify other modules that an embedded modem diagnostics trouble shooting code is set. | Standardized | None | 3 | Telematics_D_Falt_ET |  | Null |  |  | TCU | ACM(1000),APIM(1000)
5552 | TelematicsSrvc_D_St | Indicates status of the telematics service contract. | Standardized | None | 3 | ZZ_TelematicsSrvc_D_St |  | Null |  |  | TCU | ACM(1000),SOBDMC(1000),APIM(1000)
7015 | TeltalWarnData_No_Actl | This signal transmits the same data stored in the IPC DIDs 0x600E&F which store the active Tell Tale Warning/ Mulfunction indicator lights appear on the Cluster. | Standardized | None | 64 | UnitlessValue64bit_ET | unitless | 0 unitless |  |  | IPC | GWM_ECG(1000),TCU(1000),APIM(1000)
197 | TerrMde_D_RqDrv | This signal identifies the Special Operating Mode that is selected by the driver via the Operating Mode switch. This includes the Jaguar Drive Control (JDR) switch and Terrain Response (TR) switch. The driver request signal has been checked by the ATCM (All Terrain Control Module) logic for plausibility. Reasons for rejecting driver request include: speed too high, incorrect gear range, air suspension compressor not available, subsystem failure. Certain subsystems are required to change functionality according to the Special Operating Mode. | Standardized | None | 3 | TerrMde_D_Actl_ET |  | Special Operating Mdes Off | 20 | _Not Assigned | ATCM | TCCM(TBD),TCM(TBD),ECM(TBD),ABS(TBD),IPC(TBD),PCM(TBD),AWD(TBD)
1398 | TerrStat_D_RqDsply | Request by the Terrain Mgmt ECU for the message center to display the Terrain Management status message. | Standardized | None | 4 | TerrStat_D_RqDsply_ET2 |  | No message | TBD | _Not Assigned | ATCM | IPC(TBD)
646 | TesterFunctionalReq | Mandated Functional/Global diagnostic request supported for all ECUs from a tester Frame ID 0x7DF. | Standardized | None | 64 | UnitlessValue64bit_ET | unitless | TBD | TBD | _Not Assigned | TSTR | TRM(Event),ABS(TBD),GFM(Event),PCM(TBD),FDSM(TBD),IPMA(TBD),TCM(TBD) | 06-Oct-2008, ksmith17: Changed category from Not to be used and provided name. Does Brake ECU need to receive this signal? 2007-05-08 - atsakiri - not on interface at this time. Nhi T. agrees.
1538 | TesterPhysicalReqABS | Generic diagnostic response to Anti-Lock Brake System (ABS) Control Module from a tester for GGDS services. | Standardized | None | 64 | UnitlessValue64bit_ET | unitless | TBD | TBD | _Not Assigned | TSTR | ABS(TBD)
1911 | TesterPhysicalReqACCM | Generic diagnostic response to Air Conditioning Control Module (ACCM) from a tester for GGDS services. | Standardized | None | 64 | UnitlessValue64bit_ET | unitless | 0 | TBD | _Not Assigned | TSTR | ACCM(1000)
1539 | TesterPhysicalReqACM | Generic diagnostic response to Audio Front Control Module from a tester for GGDS services. | Standardized | None | 64 | UnitlessValue64bit_ET | unitless | TBD | TBD | _Not Assigned | TSTR | ACM(TBD)
4098 | TesterPhysicalReqAFCM | Generic diagnostic response to Alternative Fuel Control Module (AFCM) Control Module from a tester for GGDS services. | Standardized | None | 64 | UnitlessValue64bit_ET | unitless | 0 unitless | TBD | _Not Assigned | TSTR | AFCM(1000)
1540 | TesterPhysicalReqAHCM | Generic diagnostic response to Auxiliary Heater Control Module from a tester for GGDS services. | Standardized | None | 64 | UnitlessValue64bit_ET | unitless | TBD | TBD | _Not Assigned | TSTR | AHCM(TBD)
4275 | TesterPhysicalReqANT | Generic diagnostic request to Antenna Control Module (ANT) from a tester for GGDS services. | Standardized | None | 64 | UnitlessValue64bit_ET | unitless | 0 unitless |  |  | TSTR | ANT(1000)
1541 | TesterPhysicalReqAPIM | Generic diagnostic response to Accessory Protocol Interface Module from a tester for GGDS services. | Standardized | None | 64 | UnitlessValue64bit_ET | unitless | TBD | TBD | _Not Assigned | TSTR | APIM(TBD)
1542 | TesterPhysicalReqATCM | Generic diagnostic response to All Terrain Control Module from a tester for GGDS services. | Standardized | None | 64 | UnitlessValue64bit_ET | unitless | TBD | TBD | _Not Assigned | TSTR | ATCM(TBD)
4554 | TesterPhysicalReqAWD | Generic diagnostic request to All Wheel Drive Module (AWD) from a tester for GGDS services. | Standardized | None | 64 | UnitlessValue64bit_ET | unitless | 0 unitless |  |  | TSTR | AWD(1000)
1543 | TesterPhysicalReqBCM | Generic diagnostic response to Body Control Module from a tester for GGDS services. | Standardized | None | 64 | UnitlessValue64bit_ET | unitless | TBD | TBD | _Not Assigned | TSTR | BCM(TBD)
1544 | TesterPhysicalReqBCMB | Generic diagnostic response to Body Control Module B from a tester for GGDS services. | Standardized | None | 64 | UnitlessValue64bit_ET | unitless | TBD | TBD | _Not Assigned | TSTR | BCMB(TBD)
1813 | TesterPhysicalReqBECM | Generic diagnostic response to Battery Energy Control Module (BECM) Control Module from a tester for GGDS services. | Standardized | None | 64 | UnitlessValue64bit_ET | unitless | 0 | TBD | _Not Assigned | TSTR | BECM(TBD)
1399 | TesterPhysicalReqCCM | Generic diagnostic request to Cruise Control Module (CCM) from a tester for GGDS services. | Standardized | None | 64 | UnitlessValue64bit_ET | unitless | TBD | TBD | _Not Assigned | TSTR | IPMA(TBD),CCM(TBD)
2101 | TesterPhysicalReqCLM | Generic diagnostic response to Column Lock Module (CLM) from a tester for GGDS services. | Standardized | None | 64 | UnitlessValue64bit_ET | unitless | 0 | TBD | _Not Assigned | TSTR | CLM(1000)
1814 | TesterPhysicalReqDACMC | Generic diagnostic response to Digital Audio Control Module C (DACMC) Control Module from a tester for GGDS services. | Standardized | None | 64 | UnitlessValue64bit_ET | unitless | 0 | TBD | _Not Assigned | TSTR | DACMC(TBD)
1815 | TesterPhysicalReqDCDC | Generic diagnostic response to DC to DC Converter Control Module (DCDC) Control Module from a tester for GGDS services. | Standardized | None | 64 | UnitlessValue64bit_ET | unitless | 0 | TBD | _Not Assigned | TSTR | DCDC(TBD)
1545 | TesterPhysicalReqDDM | Generic diagnostic response to Driver Front Door Module from a tester for GGDS services. | Standardized | None | 64 | UnitlessValue64bit_ET | unitless | TBD | TBD | _Not Assigned | TSTR | DDM(TBD)
1400 | TesterPhysicalReqDEM | Refer to 'Generic Global Diagnostic Specification' (VCC doc. no. 31810161). | Restricted | None | 64 | UnitlessValue64bit_ET | unitless | TBD | TBD | _Not Assigned | ZZZZZZTX | ZZZZZZRX(TBD)
1546 | TesterPhysicalReqDSM | Generic diagnostic response to Driver Front Seat Module from a tester for GGDS services. | Standardized | None | 64 | UnitlessValue64bit_ET | unitless | TBD | TBD | _Not Assigned | TSTR | DSM(TBD)
1816 | TesterPhysicalReqDSP | Generic diagnostic response to Audio Digital Signal Processing Module (DSP) Control Module from a tester for GGDS services. | Standardized | None | 64 | UnitlessValue64bit_ET | unitless | 0 | TBD | _Not Assigned | TSTR | DSP(TBD)
1165 | TesterPhysicalReqECM | Generic diagnostic response from ECM to both physical (0x7E0) and functional (0X7DF) from a tester for GGDS services. Frame ID 0x7E8 Refer to 'Generic Global Diagnostic Specification' (VCC doc. no. 31810161). | Restricted | None | 64 | UnitlessValue64bit_ET | unitless | TBD | TBD | _Not Assigned | TSTR | ECM(TBD),PCM(TBD) | 06-Oct-2008, ksmith17: Changed category from Covered by another team and provided name.
1817 | TesterPhysicalReqFCIM | Generic diagnostic response to Front Controls Interface Module (FCIM) Control Module from a tester for GGDS services. | Standardized | None | 64 | UnitlessValue64bit_ET | unitless | 0 | TBD | _Not Assigned | TSTR | FCIM(TBD)
1818 | TesterPhysicalReqFDM | Generic diagnostic response to Front Display Interface Module (FDM) Control Module from a tester for GGDS services. | Standardized | None | 64 | UnitlessValue64bit_ET | unitless | 0 | TBD | _Not Assigned | TSTR | FDM(TBD)
2470 | TesterPhysicalReqFDSM | Generic diagnostic response to Front Distance Sensing Module (FDSM) from a tester for GGDS services. | Standardized | None | 64 | UnitlessValue64bit_ET | unitless | 0 unitless | TBD | _Not Assigned | TSTR | FDSM(1000)
1547 | TesterPhysicalReqFLM | Generic diagnostic response to Front Lighting Control Module from a tester for GGDS services. | Standardized | None | 64 | UnitlessValue64bit_ET | unitless | TBD | TBD | _Not Assigned | TSTR | FLM(TBD)
4183 | TesterPhysicalReqGFM | Generic diagnostic request to Generic Function Module (GFM) Control Module from a tester for GGDS services. | Standardized | None | 64 | UnitlessValue64bit_ET | unitless | 0 unitless |  |  | TSTR | GFM(Event)
6853 | TesterPhysicalReqGFM2 | Generic diagnostic request to Generic Function Module 2 (GFM2) Control Module from a tester for GGDS services. | Standardized | None | 64 | UnitlessValue64bit_ET | unitless | 0 unitless |  |  | TSTR | GFM2(1000)
1548 | TesterPhysicalReqGPSM | Generic diagnostic response to Global Positioning System Module from a tester for GGDS services. | Standardized | None | 64 | UnitlessValue64bit_ET | unitless | TBD | TBD | _Not Assigned | TSTR | GPSM(TBD)
4286 | TesterPhysicalReqGSM | Generic diagnostic response to Gear Shift Module (GSM) from a tester for GGDS services. | Standardized | None | 64 | UnitlessValue64bit_ET | unitless | 0 unitless | TBD | _Not Assigned | TSTR | GSM(1000)
1912 | TesterPhysicalReqGWM | Generic diagnostic response to Gateway Module (GWM) from a tester for GGDS services. | Standardized | None | 64 | UnitlessValue64bit_ET | unitless | 0 | TBD | _Not Assigned | TSTR | GWM(1000)
1549 | TesterPhysicalReqHCM | Generic diagnostic response to Headlamp Control Module A from a tester for GGDS services. | Standardized | None | 64 | UnitlessValue64bit_ET | unitless | TBD | TBD | _Not Assigned | TSTR | HCM(TBD)
1550 | TesterPhysicalReqHCMB | Generic diagnostic response to Headlamp Control Module B from a tester for GGDS services. | Standardized | None | 64 | UnitlessValue64bit_ET | unitless | TBD | TBD | _Not Assigned | TSTR | HCMB(TBD)
1551 | TesterPhysicalReqHSWM | Generic diagnostic response to Heated Steering Wheel Module from a tester for GGDS services. | Standardized | None | 64 | UnitlessValue64bit_ET | unitless | TBD | TBD | _Not Assigned | TSTR | HSWM(TBD)
1552 | TesterPhysicalReqHUD | Generic diagnostic response to Head Up Display from a tester for GGDS services. | Standardized | None | 64 | UnitlessValue64bit_ET | unitless | TBD | TBD | _Not Assigned | TSTR | HUD(TBD)
1553 | TesterPhysicalReqHVAC | Generic diagnostic response to HVAC Control Module from a tester for GGDS services. | Standardized | None | 64 | UnitlessValue64bit_ET | unitless | TBD | TBD | _Not Assigned | TSTR | HVAC(TBD)
4555 | TesterPhysicalReqICM | Generic diagnostic request to Information Center Module (ICM) from a tester for GGDS services. | Standardized | None | 64 | UnitlessValue64bit_ET | unitless | 0 unitless |  |  | TSTR | ICM(1000)
1554 | TesterPhysicalReqILCM | Generic diagnostic response to Interior Lighting Control Module from a tester for GGDS services. | Standardized | None | 64 | UnitlessValue64bit_ET | unitless | TBD | TBD | _Not Assigned | TSTR | ILCM(TBD)
1402 | TesterPhysicalReqIPC | Generic diagnostic request to Instrument Panel Cluster (IPC) Control Module from a tester for GGDS services. | Standardized | None | 64 | UnitlessValue64bit_ET | unitless | TBD | TBD | _Not Assigned | TSTR | IPC(TBD)
1555 | TesterPhysicalReqIPMA | Generic diagnostic response to Image Processing Module A from a tester for GGDS services. | Standardized | None | 64 | UnitlessValue64bit_ET | unitless | TBD | TBD | _Not Assigned | TSTR | IPMA(TBD)
4552 | TesterPhysicalReqIPMB | Generic diagnostic request to Image Processing Module B (IPMB) from a tester for GGDS services. | Standardized | None | 64 | UnitlessValue64bit_ET | unitless | 0 unitless |  |  | TSTR | IPMB(1000)
4553 | TesterPhysicalReqMRCMA | Generic diagnostic request to Movable Roof Control Module A (MRCMA) from a tester for GGDS services. | Standardized | None | 64 | UnitlessValue64bit_ET | unitless | 0 unitless |  |  | TSTR | MRCMA(1000)
4556 | TesterPhysicalReqMRCMB | Generic diagnostic request to Movable Roof Control Module B (MRCMB) from a tester for GGDS services. | Standardized | None | 64 | UnitlessValue64bit_ET | unitless | 0 unitless |  |  | TSTR | MRCMB(1000)
1556 | TesterPhysicalReqOCS | Generic diagnostic response to Restraints Occupant Classification System Module from a tester for GGDS services. | Standardized | None | 64 | UnitlessValue64bit_ET | unitless | TBD | TBD | _Not Assigned | TSTR | OCS(TBD)
5004 | TesterPhysicalReqPACM | Generic diagnostic request to Pedestrian Alert Control Module (PACM) from a tester for GGDS services. | Standardized | None | 64 | UnitlessValue64bit_ET | unitless | 0 unitless |  |  | TSTR | PACM(1000)
1557 | TesterPhysicalReqPAM | Generic diagnostic response to Parking Assist Control Module from a tester for GGDS services. | Standardized | None | 64 | UnitlessValue64bit_ET | unitless | TBD | TBD | _Not Assigned | TSTR | PAM(TBD)
4551 | TesterPhysicalReqPBM | Generic diagnostic request to Park Brake Control Module (PBM) from a tester for GGDS services. | Standardized | None | 64 | UnitlessValue64bit_ET | unitless | 0 unitless |  |  | TSTR | PBM(1000)
1403 | TesterPhysicalReqPCM | Generic diagnostic request to Powertrain Control Module (PCM) from a tester for GGDS services. | Standardized | None | 64 | UnitlessValue64bit_ET | unitless | TBD | TBD | _Not Assigned | TSTR | PCM(TBD)
1801 | TesterPhysicalReqPCU | Generic diagnostic response to Pyrotechnic Control Unit (PCU) from a tester for GGDS services. | Standardized | None | 64 | UnitlessValue64bit_ET | unitless | TBD | TBD | _Not Assigned | TSTR | PCU(TBD),RCM(1000) | ISO26021-2 ACEA disposal Request from Tool (7F1)
4278 | TesterPhysicalReqPDM | Generic diagnostic request to Passenger Front Door Module (PDM) from a tester for GGDS services. | Standardized | None | 64 | UnitlessValue64bit_ET | unitless | 0 unitless |  |  | TSTR | PDM(1000)
1558 | TesterPhysicalReqPSCM | Generic diagnostic response to Power Steering Control Module from a tester for GGDS services. | Standardized | None | 64 | UnitlessValue64bit_ET | unitless | TBD | TBD | _Not Assigned | TSTR | PSCM(TBD)
1559 | TesterPhysicalReqRACM | Generic diagnostic response to Rear Audio Control Module from a tester for GGDS services. | Standardized | None | 64 | UnitlessValue64bit_ET | unitless | TBD | TBD | _Not Assigned | TSTR | RACM(TBD)
1560 | TesterPhysicalReqRBM | Generic diagnostic response to Running Board Control Module from a tester for GGDS services. | Standardized | None | 64 | UnitlessValue64bit_ET | unitless | TBD | TBD | _Not Assigned | TSTR | RBM(TBD)
1561 | TesterPhysicalReqRCM | Generic diagnostic response to Restraints Control Module from a tester for GGDS services. | Standardized | None | 64 | UnitlessValue64bit_ET | unitless | TBD | TBD | _Not Assigned | TSTR | RCM(TBD)
1562 | TesterPhysicalReqRFA | Generic diagnostic response to Remote Function Actuator from a tester for GGDS services. | Standardized | None | 64 | UnitlessValue64bit_ET | unitless | TBD | TBD | _Not Assigned | TSTR | RFA(TBD)
1563 | TesterPhysicalReqRGTM | Generic diagnostic response to Rear Gate / Trunk Module from a tester for GGDS services. | Standardized | None | 64 | UnitlessValue64bit_ET | unitless | TBD | TBD | _Not Assigned | TSTR | RGTM(TBD)
1564 | TesterPhysicalReqRHVAC | Generic diagnostic response to Rear HVAC Control Module from a tester for GGDS services. | Standardized | None | 64 | UnitlessValue64bit_ET | unitless | TBD | TBD | _Not Assigned | TSTR | RHVAC(TBD)
1565 | TesterPhysicalReqRLCMA | Generic diagnostic response to Rear Lighting Control Module A from a tester for GGDS services. | Standardized | None | 64 | UnitlessValue64bit_ET | unitless | TBD | TBD | _Not Assigned | TSTR | RLCMA(TBD)
1566 | TesterPhysicalReqRSM | Generic diagnostic response to Remote Start Module from a tester for GGDS services. | Standardized | None | 64 | UnitlessValue64bit_ET | unitless | TBD | TBD | _Not Assigned | TSTR | RSM(TBD)
4280 | TesterPhysicalReqRTM | Generic diagnostic request to Radio Transceiver Module (RTM) from a tester for GGDS services. | Standardized | None | 64 | UnitlessValue64bit_ET | unitless | 0 unitless |  |  | TSTR | RTM(1000)
1567 | TesterPhysicalReqSARM | Generic diagnostic response to Satellite Radio Module from a tester for GGDS services. | Standardized | None | 64 | UnitlessValue64bit_ET | unitless | TBD | TBD | _Not Assigned | TSTR | SARM(TBD)
1568 | TesterPhysicalReqSASM | Generic diagnostic response to Steering Angle Sensor Module from a tester for GGDS services. | Standardized | None | 64 | UnitlessValue64bit_ET | unitless | TBD | TBD | _Not Assigned | TSTR | SASM(TBD)
1569 | TesterPhysicalReqSCCM | Generic diagnostic response to Steering Column Control Module (SCCM) from a tester for GGDS services. | Standardized | None | 64 | UnitlessValue64bit_ET | unitless | TBD | TBD | _Not Assigned | TSTR | SCCM(1000)
1570 | TesterPhysicalReqSCME | Generic diagnostic response to Seat Control Module E from a tester for GGDS services. | Standardized | None | 64 | UnitlessValue64bit_ET | unitless | TBD | TBD | _Not Assigned | TSTR | SCME(TBD)
1571 | TesterPhysicalReqSCMF | Generic diagnostic response to Seat Control Module F from a tester for GGDS services. | Standardized | None | 64 | UnitlessValue64bit_ET | unitless | TBD | TBD | _Not Assigned | TSTR | SCMF(TBD)
4274 | TesterPhysicalReqSCMG | Generic diagnostic request to Seat Control Module G (SCMG) from a tester for GGDS services. | Standardized | None | 64 | UnitlessValue64bit_ET | unitless | 0 unitless |  |  | TSTR | SCMG(1000)
4271 | TesterPhysicalReqSCMH | Generic diagnostic request to Seat Control Module H (SCMH) from a tester for GGDS services. | Standardized | None | 64 | UnitlessValue64bit_ET | unitless | 0 unitless |  |  | TSTR | SCMH(1000)
1572 | TesterPhysicalReqSECM | Generic diagnostic response to Steering Effort Control Module from a tester for GGDS services. | Standardized | None | 64 | UnitlessValue64bit_ET | unitless | TBD | TBD | _Not Assigned | TSTR | SECM(TBD)
4705 | TesterPhysicalReqSFMA | Generic diagnostic request to Switch Function Module A (SFMA) from a tester for GGDS services. | Standardized | None | 64 | UnitlessValue64bit_ET | unitless | 0 unitless |  |  | TSTR | SFMA(1000)
4707 | TesterPhysicalReqSFMB | Generic diagnostic request to Switch Function Module B (SFMB) from a tester for GGDS services. | Standardized | None | 64 | UnitlessValue64bit_ET | unitless | 0 unitless |  |  | TSTR | SFMB(1000)
1573 | TesterPhysicalReqSOBDM | Generic diagnostic response to Secondary OBD Control Module A (SOBDM) from a tester for GGDS services. | Standardized | None | 64 | UnitlessValue64bit_ET | unitless | 0 unitless | TBD | _Not Assigned | TSTR | SOBDM(1000)
1819 | TesterPhysicalReqSOBDMB | Generic diagnostic response to Secondary OBD Control Module B (SOBDMB) Control Module from a tester for GGDS services. | Standardized | None | 64 | UnitlessValue64bit_ET | unitless | 0 | TBD | _Not Assigned | TSTR | SOBDMB(TBD)
2102 | TesterPhysicalReqSOBDMC | Generic diagnostic response to Secondary OBD Control Module "C" (SOBDMC) from a tester for GGDS services. | Standardized | None | 64 | UnitlessValue64bit_ET | unitless | 0 | TBD | _Not Assigned | TSTR | SOBDMC(1000)
7215 | TesterPhysicalReqSODCMC | Generic diagnostic response to Side Obstacle Detection Control Module "C" from a tester for GGDS services. | Standardized | None | 64 | UnitlessValue64bit_ET | unitless | 0 unitless |  |  | TSTR | IPMA(1000),SODCMC(1000)
7217 | TesterPhysicalReqSODCMD | Generic diagnostic response to Side Obstacle Detection Control Module "D" from a tester for GGDS services. | Standardized | None | 64 | UnitlessValue64bit_ET | unitless | 0 unitless |  |  | TSTR | SODCMD(1000),IPMA(1000)
1574 | TesterPhysicalReqSODL | Generic diagnostic response to Side Obstacle Detection Control Module - Left from a tester for GGDS services. | Standardized | None | 64 | UnitlessValue64bit_ET | unitless | TBD | TBD | _Not Assigned | TSTR | SODL(TBD),IPMA(TBD)
1575 | TesterPhysicalReqSODR | Generic diagnostic response to Side Obstacle Detection Control Module - Right from a tester for GGDS services. | Standardized | None | 64 | UnitlessValue64bit_ET | unitless | TBD | TBD | _Not Assigned | TSTR | SODR(TBD),IPMA(TBD)
1577 | TesterPhysicalReqSUMB | Generic diagnostic response to Suspension Control Module B from a tester for GGDS services. | Standardized | None | 64 | UnitlessValue64bit_ET | unitless | TBD | TBD | _Not Assigned | TSTR | SUMB(TBD)
1578 | TesterPhysicalReqTBM | Generic diagnostic response to Trailer Brake Control Module from a tester for GGDS services. | Standardized | None | 64 | UnitlessValue64bit_ET | unitless | TBD | TBD | _Not Assigned | TSTR | TBM(TBD)
1404 | TesterPhysicalReqTCCM | Generic diagnostic request to Transfer Case Control Module (TCCM) from a tester for GGDS services. | Standardized | None | 64 | UnitlessValue64bit_ET | unitless | TBD | TBD | _Not Assigned | TSTR | TCCM(TBD)
647 | TesterPhysicalReqTCM | Generic diagnostic request to Transmission Control Module (TCM) from a tester for GGDS services. | Standardized | None | 64 | UnitlessValue64bit_ET | unitless | TBD | TBD | _Not Assigned | TSTR | ABS(TBD),PCM(TBD),TCM(TBD) | 06-Oct-2008, ksmith17: Changed category from Not to be used and provided name. Does Brake ECU need to receive this signal? 2007-05-08 - atsakiri - not on interface at this time. Nhi T. agrees.
4284 | TesterPhysicalReqTCU | Generic diagnostic response to Telematic Control Unit Module (TCU) from a tester for GGDS services. | Standardized | None | 64 | UnitlessValue64bit_ET | unitless | 0 unitless | TBD | _Not Assigned | TSTR | TCU(1000)
1579 | TesterPhysicalReqTPM | Generic diagnostic response to Tire Pressure Monitor Module from a tester for GGDS services. | Standardized | None | 64 | UnitlessValue64bit_ET | unitless | TBD | TBD | _Not Assigned | TSTR | RTM(TBD)
2103 | TesterPhysicalReqTRCM | Generic diagnostic response to Transmission Range Control Module (TRCM) from a tester for GGDS services. | Standardized | None | 64 | UnitlessValue64bit_ET | unitless | 0 | TBD | _Not Assigned | TSTR | TRCM(1000)
4282 | TesterPhysicalReqTRM | Generic diagnostic request to Trailer Module (TRM) from a tester for GGDS services. | Standardized | None | 64 | UnitlessValue64bit_ET | unitless | 0 unitless |  |  | TSTR | TRM(1000)
1820 | TesterPhysicalReqVDM | Generic diagnostic response to Vehicle Dynamics Control Module (VDM) Control Module from a tester for GGDS services. | Standardized | None | 64 | UnitlessValue64bit_ET | unitless | 0 | TBD | _Not Assigned | TSTR | VDM(TBD)
1580 | TesterPhysicalResABS | Generic diagnostic response from Anti-Lock Brake System (ABS) Control Module to a tester for GGDS services. | Standardized | None | 64 | UnitlessValue64bit_ET | unitless | TBD | TBD | _Not Assigned | ABS | TSTR(TBD)
1913 | TesterPhysicalResACCM | Generic diagnostic response from Air Conditioning Control Module (ACCM) to a tester for GGDS services. | Standardized | None | 64 | UnitlessValue64bit_ET | unitless | 0 | TBD | _Not Assigned | ACCM | TSTR(1000)
1581 | TesterPhysicalResACM | Generic diagnostic response from Audio Front Control Module to a tester for GGDS services. | Standardized | None | 64 | UnitlessValue64bit_ET | unitless | TBD | TBD | _Not Assigned | ACM | TSTR(TBD)
4097 | TesterPhysicalResAFCM | Generic diagnostic response from Alternative Fuel Control Module (AFCM) Control Module to a tester for GGDS services. | Standardized | None | 64 | UnitlessValue64bit_ET | unitless | 0 unitless | TBD | _Not Assigned | AFCM | TSTR(1000)
1582 | TesterPhysicalResAHCM | Generic diagnostic response from Auxiliary Heater Control Module to a tester for GGDS services. | Standardized | None | 64 | UnitlessValue64bit_ET | unitless | TBD | TBD | _Not Assigned | AHCM | TSTR(TBD)
4276 | TesterPhysicalResANT | Generic diagnostic response from Antenna Control Module (ANT) to a tester for GGDS services. | Standardized | None | 64 | UnitlessValue64bit_ET | unitless | 0 unitless |  |  | ANT | TSTR(Event)
1583 | TesterPhysicalResAPIM | Generic diagnostic response from Accessory Protocol Interface Module to a tester for GGDS services. | Standardized | None | 64 | UnitlessValue64bit_ET | unitless | TBD | TBD | _Not Assigned | APIM | TSTR(TBD)
1584 | TesterPhysicalResATCM | Generic diagnostic response from All Terrain Control Module to a tester for GGDS services. | Standardized | None | 64 | UnitlessValue64bit_ET | unitless | TBD | TBD | _Not Assigned | ATCM | TSTR(TBD)
4557 | TesterPhysicalResAWD | Generic diagnostic response from All Wheel Drive Module (AWD) to a tester for GGDS services. | Standardized | None | 64 | UnitlessValue64bit_ET | unitless | 0 unitless |  |  | AWD | TSTR(1000)
1585 | TesterPhysicalResBCM | Generic diagnostic response from Body Control Module to a tester for GGDS services. | Standardized | None | 64 | UnitlessValue64bit_ET | unitless | TBD | TBD | _Not Assigned | BCM | TSTR(TBD)
1586 | TesterPhysicalResBCMB | Generic diagnostic response from Body Control Module B to a tester for GGDS services. | Standardized | None | 64 | UnitlessValue64bit_ET | unitless | TBD | TBD | _Not Assigned | BCMB | TSTR(TBD)
1821 | TesterPhysicalResBECM | Generic diagnostic response from Battery Energy Control Module (BECM) Control Module to a tester for GGDS services. | Standardized | None | 64 | UnitlessValue64bit_ET | unitless | 0 | TBD | _Not Assigned | BECM | TSTR(TBD)
1405 | TesterPhysicalResCCM | Generic diagnostic response from Cruise Control Module (CCM) to a tester for GGDS services. | Standardized | None | 64 | UnitlessValue64bit_ET | unitless | TBD | TBD | _Not Assigned | CCM,IPMA | TSTR(TBD) | IPMA added due to transparent diagnostic gateway being used in CADS3.5 sensor set.
2105 | TesterPhysicalResCLM | Generic diagnostic response from Column Lock Module (CLM) to a tester for GGDS services. | Standardized | None | 64 | UnitlessValue64bit_ET | unitless | 0 | TBD | _Not Assigned | CLM | TSTR(1000)
1822 | TesterPhysicalResDACMC | Generic diagnostic response from Digital Audio Control Module C (DACMC) Control Module to a tester for GGDS services. | Standardized | None | 64 | UnitlessValue64bit_ET | unitless | 0 | TBD | _Not Assigned | DACMC | TSTR(TBD)
1823 | TesterPhysicalResDCDC | Generic diagnostic response from DC to DC Converter Control Module (DCDC) Control Module to a tester for GGDS services. | Standardized | None | 64 | UnitlessValue64bit_ET | unitless | 0 | TBD | _Not Assigned | DCDC | TSTR(TBD)
1587 | TesterPhysicalResDDM | Generic diagnostic response from Driver Front Door Module to a tester for GGDS services. | Standardized | None | 64 | UnitlessValue64bit_ET | unitless | TBD | TBD | _Not Assigned | DDM | TSTR(TBD)
1406 | TesterPhysicalResDEM | Refer to 'Generic Global Diagnostic Specification' (VCC doc. no. 31810161). | Restricted | None | 64 | UnitlessValue64bit_ET | unitless | TBD | TBD | _Not Assigned | ZZZZZZTX | ZZZZZZRX(TBD)
1588 | TesterPhysicalResDSM | Generic diagnostic response from Driver Front Seat Module to a tester for GGDS services. | Standardized | None | 64 | UnitlessValue64bit_ET | unitless | TBD | TBD | _Not Assigned | DSM | TSTR(TBD)
1824 | TesterPhysicalResDSP | Generic diagnostic response from Audio Digital Signal Processing Module (DSP) Control Module to a tester for GGDS services. | Standardized | None | 64 | UnitlessValue64bit_ET | unitless | 0 | TBD | _Not Assigned | DSP | TSTR(TBD)
1014 | TesterPhysicalResECM | Refer to 'Generic Global Diagnostic Specification' (VCC doc. no. 31810161). | Restricted | None | 64 | UnitlessValue64bit_ET | unitless | TBD | TBD | _Not Assigned | ECM | TSTR(TBD) | 06-Oct-2008, ksmith17: Changed category from Covered by another team and provided name.
1825 | TesterPhysicalResFCIM | Generic diagnostic response from Front Controls Interface Module (FCIM) Control Module to a tester for GGDS services. | Standardized | None | 64 | UnitlessValue64bit_ET | unitless | 0 | TBD | _Not Assigned | FCIM | TSTR(TBD)
1826 | TesterPhysicalResFDM | Generic diagnostic response from Front Display Interface Module (FDM) Control Module to a tester for GGDS services. | Standardized | None | 64 | UnitlessValue64bit_ET | unitless | 0 | TBD | _Not Assigned | FDM | TSTR(TBD)
2460 | TesterPhysicalResFDSM | Generic diagnostic request to Front Distance Sensing Module (FDSM) from a tester for GGDS services. | Standardized | None | 64 | UnitlessValue64bit_ET | unitless | 0 unitless | TBD | _Not Assigned | FDSM | TSTR(1000)
1589 | TesterPhysicalResFLM | Generic diagnostic response from Front Lighting Control Module to a tester for GGDS services. | Standardized | None | 64 | UnitlessValue64bit_ET | unitless | TBD | TBD | _Not Assigned | FLM | TSTR(TBD)
4182 | TesterPhysicalResGFM | Generic diagnostic response from Generic Function Module (GFM) Control Module to a tester for GGDS services. | Standardized | None | 64 | UnitlessValue64bit_ET | unitless | 0 unitless |  |  | GFM | TSTR(Event)
6852 | TesterPhysicalResGFM2 | Generic diagnostic response from Generic Function Module 2 (GFM2) Control Module to a tester for GGDS services. | Standardized | None | 64 | UnitlessValue64bit_ET | unitless | 0 unitless |  |  | GFM2 | TSTR(1000)
1590 | TesterPhysicalResGPSM | Generic diagnostic response from Global Positioning System Module to a tester for GGDS services. | Standardized | None | 64 | UnitlessValue64bit_ET | unitless | TBD | TBD | _Not Assigned | GPSM | TSTR(TBD)
4285 | TesterPhysicalResGSM | Generic diagnostic response from Gear Shift Module (GSM) to a tester for GGDS services. | Standardized | None | 64 | UnitlessValue64bit_ET | unitless | 0 unitless | TBD | _Not Assigned | GSM | TSTR(1000)
1914 | TesterPhysicalResGWM | Generic diagnostic response from Gateway Module (GWM) to a tester for GGDS services. | Standardized | None | 64 | UnitlessValue64bit_ET | unitless | 0 | TBD | _Not Assigned | GWM | TSTR(1000)
1591 | TesterPhysicalResHCM | Generic diagnostic response from Headlamp Control Module A to a tester for GGDS services. | Standardized | None | 64 | UnitlessValue64bit_ET | unitless | TBD | TBD | _Not Assigned | HCM | TSTR(TBD)
1592 | TesterPhysicalResHCMB | Generic diagnostic response from Headlamp Control Module B to a tester for GGDS services. | Standardized | None | 64 | UnitlessValue64bit_ET | unitless | TBD | TBD | _Not Assigned | HCMB | TSTR(TBD)
1593 | TesterPhysicalResHSWM | Generic diagnostic response from Heated Steering Wheel Module to a tester for GGDS services. | Standardized | None | 64 | UnitlessValue64bit_ET | unitless | TBD | TBD | _Not Assigned | HSWM | TSTR(TBD)
1594 | TesterPhysicalResHUD | Generic diagnostic response from Head Up Display to a tester for GGDS services. | Standardized | None | 64 | UnitlessValue64bit_ET | unitless | TBD | TBD | _Not Assigned | HUD | TSTR(TBD)
1595 | TesterPhysicalResHVAC | Generic diagnostic response from HVAC Control Module to a tester for GGDS services. | Standardized | None | 64 | UnitlessValue64bit_ET | unitless | TBD | TBD | _Not Assigned | HVAC | TSTR(TBD)
4558 | TesterPhysicalResICM | Generic diagnostic response from Information Center Module (ICM) to a tester for GGDS services. | Standardized | None | 64 | UnitlessValue64bit_ET | unitless | 0 unitless |  |  | ICM | TSTR(1000)
1596 | TesterPhysicalResILCM | Generic diagnostic response from Interior Lighting Control Module to a tester for GGDS services. | Standardized | None | 64 | UnitlessValue64bit_ET | unitless | TBD | TBD | _Not Assigned | ILCM | TSTR(TBD)
1408 | TesterPhysicalResIPC | Generic diagnostic response from Instrument Panel Cluster (IPC) Control Module to a tester for GGDS services. | Standardized | None | 64 | UnitlessValue64bit_ET | unitless | TBD | TBD | _Not Assigned | IPC | TSTR(TBD)
1597 | TesterPhysicalResIPMA | Generic diagnostic response from Image Processing Module A to a tester for GGDS services. | Standardized | None | 64 | UnitlessValue64bit_ET | unitless | TBD | TBD | _Not Assigned | IPMA | TSTR(TBD)
4560 | TesterPhysicalResIPMB | Generic diagnostic response from Image Processing Module B (IPMB) to a tester for GGDS services. | Standardized | None | 64 | UnitlessValue64bit_ET | unitless | 0 unitless |  |  | IPMB | TSTR(1000)
4561 | TesterPhysicalResMRCMA | Generic diagnostic response from Movable Roof Control Module A (MRCMA) to a tester for GGDS services. | Standardized | None | 64 | UnitlessValue64bit_ET | unitless | 0 unitless |  |  | MRCMA | TSTR(1000)
4562 | TesterPhysicalResMRCMB | Generic diagnostic response from Movable Roof Control Module B (MRCMB) to a tester for GGDS services. | Standardized | None | 64 | UnitlessValue64bit_ET | unitless | 0 unitless |  |  | MRCMB | TSTR(1000)
1598 | TesterPhysicalResOCS | Generic diagnostic response from Restraints Occupant Classification System Module to a tester for GGDS services. | Standardized | None | 64 | UnitlessValue64bit_ET | unitless | TBD | TBD | _Not Assigned | OCS | TSTR(TBD)
5005 | TesterPhysicalResPACM | Generic diagnostic response from Pedestrian Alert Control Module (PACM) to a tester for GGDS services. | Standardized | None | 64 | UnitlessValue64bit_ET | unitless | 0 unitless |  |  | PACM | TSTR(1000)
1599 | TesterPhysicalResPAM | Generic diagnostic response from Parking Assist Control Module to a tester for GGDS services. | Standardized | None | 64 | UnitlessValue64bit_ET | unitless | TBD | TBD | _Not Assigned | PAM | TSTR(TBD)
4559 | TesterPhysicalResPBM | Generic diagnostic response from Park Brake Control Module (PBM) to a tester for GGDS services. | Standardized | None | 64 | UnitlessValue64bit_ET | unitless | 0 unitless |  |  | PBM | TSTR(1000)
1409 | TesterPhysicalResPCM | Generic diagnostic response from Powertrain Control Module (PCM) to a tester for GGDS services. | Standardized | None | 64 | UnitlessValue64bit_ET | unitless | TBD | TBD | _Not Assigned | PCM | TSTR(TBD)
1800 | TesterPhysicalResPCU | Generic diagnostic response from Pyrotechnic Control Unit (PCU) to a tester for GGDS services. | Standardized | None | 64 | UnitlessValue64bit_ET | unitless | TBD | TBD | _Not Assigned | PCU | TSTR(TBD) | ISO26021-2 ACEA disposal Response to Tool (7F9)
4279 | TesterPhysicalResPDM | Generic diagnostic response from Passenger Front Door Module (PDM) to a tester for GGDS services. | Standardized | None | 64 | UnitlessValue64bit_ET | unitless | 0 unitless |  |  | PDM | TSTR(Event)
1600 | TesterPhysicalResPSCM | Generic diagnostic response from Power Steering Control Module to a tester for GGDS services. | Standardized | None | 64 | UnitlessValue64bit_ET | unitless | TBD | TBD | _Not Assigned | PSCM | TSTR(TBD)
1601 | TesterPhysicalResRACM | Generic diagnostic response from Rear Audio Control Module to a tester for GGDS services. | Standardized | None | 64 | UnitlessValue64bit_ET | unitless | TBD | TBD | _Not Assigned | RACM | TSTR(TBD)
1602 | TesterPhysicalResRBM | Generic diagnostic response from Running Board Control Module to a tester for GGDS services. | Standardized | None | 64 | UnitlessValue64bit_ET | unitless | TBD | TBD | _Not Assigned | RBM | TSTR(TBD)
1603 | TesterPhysicalResRCM | Generic diagnostic response from Restraints Control Module to a tester for GGDS services. | Standardized | None | 64 | UnitlessValue64bit_ET | unitless | TBD | TBD | _Not Assigned | RCM | TSTR(TBD)
1604 | TesterPhysicalResRFA | Generic diagnostic response from Remote Function Actuator to a tester for GGDS services. | Standardized | None | 64 | UnitlessValue64bit_ET | unitless | TBD | TBD | _Not Assigned | RFA | TSTR(TBD)
1605 | TesterPhysicalResRGTM | Generic diagnostic response from Rear Gate / Trunk Module to a tester for GGDS services. | Standardized | None | 64 | UnitlessValue64bit_ET | unitless | TBD | TBD | _Not Assigned | RGTM | TSTR(TBD)
1606 | TesterPhysicalResRHVAC | Generic diagnostic response from Rear HVAC Control Module to a tester for GGDS services. | Standardized | None | 64 | UnitlessValue64bit_ET | unitless | TBD | TBD | _Not Assigned | RHVAC | TSTR(TBD)
1607 | TesterPhysicalResRLCMA | Generic diagnostic response from Rear Lighting Control Module A to a tester for GGDS services. | Standardized | None | 64 | UnitlessValue64bit_ET | unitless | TBD | TBD | _Not Assigned | RLCMA | TSTR(TBD)
1608 | TesterPhysicalResRSM | Generic diagnostic response from Remote Start Module to a tester for GGDS services. | Standardized | None | 64 | UnitlessValue64bit_ET | unitless | TBD | TBD | _Not Assigned | RSM | TSTR(TBD)
4281 | TesterPhysicalResRTM | Generic diagnostic response from Radio Transceiver Module (RTM) to a tester for GGDS services. | Standardized | None | 64 | UnitlessValue64bit_ET | unitless | 0 unitless |  |  | RTM | TSTR(Event)
1609 | TesterPhysicalResSARM | Generic diagnostic response from Satellite Radio Module to a tester for GGDS services. | Standardized | None | 64 | UnitlessValue64bit_ET | unitless | TBD | TBD | _Not Assigned | SARM | TSTR(TBD)
1610 | TesterPhysicalResSASM | Generic diagnostic response from Steering Angle Sensor Module to a tester for GGDS services. | Standardized | None | 64 | UnitlessValue64bit_ET | unitless | TBD | TBD | _Not Assigned | SASM | TSTR(TBD)
1611 | TesterPhysicalResSCCM | Generic diagnostic response from Steering Column Control Module (SCCM) to a tester for GGDS services. | Standardized | None | 64 | UnitlessValue64bit_ET | unitless | 0 | TBD | _Not Assigned | SCCM | TSTR(1000)
1612 | TesterPhysicalResSCME | Generic diagnostic response from Seat Control Module E to a tester for GGDS services. | Standardized | None | 64 | UnitlessValue64bit_ET | unitless | TBD | TBD | _Not Assigned | SCME | TSTR(TBD)
1613 | TesterPhysicalResSCMF | Generic diagnostic response from Seat Control Module F to a tester for GGDS services. | Standardized | None | 64 | UnitlessValue64bit_ET | unitless | TBD | TBD | _Not Assigned | SCMF | TSTR(TBD)
4273 | TesterPhysicalResSCMG | Generic diagnostic response from Seat Control Module G (SCMG) to a tester for GGDS services. | Standardized | None | 64 | UnitlessValue64bit_ET | unitless | 0 unitless |  |  | SCMG | TSTR(Event)
4272 | TesterPhysicalResSCMH | Generic diagnostic response from Seat Control Module H (SCMH) to a tester for GGDS services. | Standardized | None | 64 | UnitlessValue64bit_ET | unitless | 0 unitless |  |  | SCMH | TSTR(Event)
1614 | TesterPhysicalResSECM | Generic diagnostic response from Steering Effort Control Module to a tester for GGDS services. | Standardized | None | 64 | UnitlessValue64bit_ET | unitless | TBD | TBD | _Not Assigned | SECM | TSTR(TBD)
4706 | TesterPhysicalResSFMA | Generic diagnostic response from Switch Function Module A (SFMA) to a tester for GGDS services. | Standardized | None | 64 | UnitlessValue64bit_ET | unitless | 0 unitless |  |  | SFMA | TSTR(1000)
4708 | TesterPhysicalResSFMB | Generic diagnostic response from Switch Function Module B (SFMB) to a tester for GGDS services. | Standardized | None | 64 | UnitlessValue64bit_ET | unitless | 0 unitless |  |  | SFMB | TSTR(1000)
1615 | TesterPhysicalResSOBDM | Generic diagnostic response from Secondary OBD Control Module A (SOBDM) to a tester for GGDS services. | Standardized | None | 64 | UnitlessValue64bit_ET | unitless | 0 unitless | TBD | _Not Assigned | SOBDM | TSTR(1000)
1827 | TesterPhysicalResSOBDMB | Generic diagnostic response from Secondary OBD Control Module B (SOBDMB) Control Module to a tester for GGDS services. | Standardized | None | 64 | UnitlessValue64bit_ET | unitless | 0 | TBD | _Not Assigned | SOBDMB | TSTR(TBD)
2106 | TesterPhysicalResSOBDMC | Generic diagnostic response from Secondary OBD Control Module "C" (SOBDMC) to a tester for GGDS services. | Standardized | None | 64 | UnitlessValue64bit_ET | unitless | 0 | TBD | _Not Assigned | SOBDMC | TSTR(1000)
7216 | TesterPhysicalResSODCMC | Generic diagnostic response from Side Obstacle Detection Control Module "C" to a tester for GGDS services. | Standardized | None | 64 | UnitlessValue64bit_ET | unitless | 0 unitless |  |  | SODCMC,IPMA | TSTR(1000)
7218 | TesterPhysicalResSODCMD | Generic diagnostic response from Side Obstacle Detection Control Module "D" to a tester for GGDS services. | Standardized | None | 64 | UnitlessValue64bit_ET | unitless | 0 unitless |  |  | SODCMD,IPMA | TSTR(1000)
1616 | TesterPhysicalResSODL | Generic diagnostic response from Side Obstacle Detection Control Module - Left to a tester for GGDS services. | Standardized | None | 64 | UnitlessValue64bit_ET | unitless | TBD | TBD | _Not Assigned | SODL,IPMA | TSTR(TBD)
1617 | TesterPhysicalResSODR | Generic diagnostic response from Side Obstacle Detection Control Module - Right to a tester for GGDS services. | Standardized | None | 64 | UnitlessValue64bit_ET | unitless | TBD | TBD | _Not Assigned | IPMA,SODR | TSTR(TBD)
1619 | TesterPhysicalResSUMB | Generic diagnostic response from Suspension Control Module B to a tester for GGDS services. | Standardized | None | 64 | UnitlessValue64bit_ET | unitless | TBD | TBD | _Not Assigned | SUMB | TSTR(TBD)
1620 | TesterPhysicalResTBM | Generic diagnostic response from Trailer Brake Control Module to a tester for GGDS services. | Standardized | None | 64 | UnitlessValue64bit_ET | unitless | TBD | TBD | _Not Assigned | TBM | TSTR(TBD)
1410 | TesterPhysicalResTCCM | Generic diagnostic response from Transfer Case Control Module (TCCM) to a tester for GGDS services. | Standardized | None | 64 | UnitlessValue64bit_ET | unitless | TBD | TBD | _Not Assigned | TCCM | TSTR(TBD)
1015 | TesterPhysicalResTCM | Generic diagnostic response from Transmission Control Module (TCM) to a tester for GGDS services. | Standardized | None | 64 | UnitlessValue64bit_ET | unitless | TBD | TBD | _Not Assigned | TCM | TSTR(TBD) | 06-Oct-2008, ksmith17: Changed category from Covered by another team and provided name.
4283 | TesterPhysicalResTCU | Generic diagnostic response from Telematic Control Unit Module (TCU) to a tester for GGDS services. | Standardized | None | 64 | UnitlessValue64bit_ET | unitless | 0 unitless | TBD | _Not Assigned | TCU | TSTR(1000)
1621 | TesterPhysicalResTPM | Generic diagnostic response from Tire Pressure Monitor Module to a tester for GGDS services. | Standardized | None | 64 | UnitlessValue64bit_ET | unitless | TBD | TBD | _Not Assigned | RTM | TSTR(TBD)
2107 | TesterPhysicalResTRCM | Generic diagnostic response from Transmission Range Control Module (TRCM) to a tester for GGDS services. | Standardized | None | 64 | UnitlessValue64bit_ET | unitless | 0 | TBD | _Not Assigned | TRCM | TSTR(1000)
4277 | TesterPhysicalResTRM | Generic diagnostic response from Trailer Module (TRM) to a tester for GGDS services. | Standardized | None | 64 | UnitlessValue64bit_ET | unitless | 0 unitless |  |  | TRM | TSTR(Event)
1828 | TesterPhysicalResVDM | Generic diagnostic response from Vehicle Dynamics Control Module (VDM) Control Module to a tester for GGDS services. | Standardized | None | 64 | UnitlessValue64bit_ET | unitless | 0 | TBD | _Not Assigned | VDM | TSTR(TBD)
3379 | TextMessage_Rsp | Generated from auto-import | Standardized | None | 2 | ZZ_TextMessage_Rsp |  | TBD | TBD | _Not Assigned | SPRM,APIM | HUD(1000),IPC(TBD) | Object.BTPhoneServer.TextMessage.Rsp.ResponseCode
5235 | ThermalReduction_St | Audio Reduction by x dB for the infotainment system | Standardized | Embedded | 4 | ZZ_ThermalReduction_St |  | Null | 100 | Infotainment | ACM | DSP(1000)
4014 | ThirdRowBuckleDriver | 2nd Row Seat Belt Buckle Left Status | Standardized | Embedded | 2 | BeltBuckle_ET |  | Unknown | TBD | _Not Assigned | RCM | IPC(TBD)
1411 | ThirdRowBuckleLeft | 3rd Row Seat Belt Buckle Left Status | Standardized | Embedded | 2 | BeltBuckle_ET |  | Unknown | TBD | _Not Assigned | RCM | IPC(TBD)
1412 | ThirdRowBuckleMid | 3rd Row Seat Belt Buckle Middle Status | Standardized | Embedded | 2 | BeltBuckle_ET |  | Unknown | TBD | _Not Assigned | RCM | IPC(TBD)
4015 | ThirdRowBucklePsngr | 2nd Row Seat Belt Buckle Left Status | Standardized | Embedded | 2 | BeltBuckle_ET |  | Unknown | TBD | _Not Assigned | RCM | IPC(TBD)
1413 | ThirdRowBuckleRight | 3rd Row Seat Belt Buckle Right Status | Standardized | Embedded | 2 | BeltBuckle_ET |  | Unknown | TBD | _Not Assigned | RCM | IPC(TBD)
636 | ThrPos_Pc_CalcDiag | Absolute Throttle Position, for OBDII Freeze Frame. (Name in J1979 PID definitions = "Absolute Throttle Position".) | Standardized | None | 8 | PcDiag_ET | percent | TBD | 100 | _Not Assigned | ECM | BECM(TBD),TCM(TBD)
3205 | TimeAdjustRequest | Generated from auto-import | Standardized | None | 1 | ZZ_TimeAdjustRequest |  | TBD | TBD | _Not Assigned | FCDIM | IPC(TBD) | Object Clock.TimeAdjustRequest Request from the Audio Control Unit to the Cluster in order to adjust the time.
7962 | TimerTrip1_T_Dsply | Signal transmitted by the IPC to display trip 1 time in the centerstack. | Standardized | None | 26 | Time26bit_ET | second | 0 second |  |  | IPC | APIM(1000 EP)
7963 | TimerTrip2_T_Dsply | Signal transmitted by the IPC to display trip 2 time in the centerstack. | Standardized | None | 26 | Time26bit_ET | second | 0 second |  |  | IPC | APIM(1000 EP)
1166 | TimeSinceBackup | For oil wear functionality and indicates the time in days since last backup. | Restricted | None | 16 | TimeSinceServiceCoding | days | TBD | TBD | _Not Assigned | ZZZZZZTX | PCM(TBD),ECM(TBD) | 06-Oct-2008, ksmith17: Changed category from Covered by another team and provided name.
1096 | TimeSinceService | For oil wear functionality and indicates the time in days since last service. | Restricted | None | 16 | TimeSinceServiceCoding | days | TBD | TBD | _Not Assigned | PCM,ECM | IPC(TBD) | 06-Oct-2008, ksmith17: Changed category from Covered by another team and provided name.
1097 | TimeToNextOilChange | Text message indicating the estimated time before the engine oil needs to be changed. | Restricted | None | 16 | TimeToNextOilChangeCoding | days | TBD | TBD | _Not Assigned | ECM,PCM | IPC(TBD) | 06-Oct-2008, ksmith17: Changed category from Covered by another team and provided name.
35 | TipinActv_B_Actl | Boolean flag indicating TipIn Active, where TipIn is defined as the slewing of a driver commanded torque increase. | Restricted | None | 1 | ActiveInactive_ET |  | TBD | 10 | _Not Assigned | ECM,PCM | ECM(TBD),PCM(TBD)
2153 | TipInMgrInhbt_B_RqTrn | Request from transmission to inhibit entry into tip-in rate control management. Used to prevent activation of tip-in slewing during some transmission shifts. | Standardized | None | 1 | InhibitNoinhibit_ET |  | No inhibit | TBD | _Not Assigned | TCM | ECM(10)
2618 | Tire_Press_ILR_Data | Indicates the actual pressure reading of the inside left rear tire. NOTE: The Unknown state (0xFFFD) cannot be represented in the encoding type, but is in the Core Message Database (CMDB). All applications should interpret 65533 kilopascals as Unknown. | Standardized | None | 16 | Tire_Press_Data_ET | kilopascal | Unknown | TBD | _Not Assigned | BCM | APIM(1000 E/P),GWM_ECG(1000 EP),TCU(1000 E/P),IPC(1000 E/P) | 12-Jan-2011, ksmith17: The GSDB in VSEM was designed to have only 2 discrete states available for a numeric encoding type; all bits set to one and all bite set to one except least significant. The Unknown state (0xFFFD) of this signal is a third state that cannot be represented in the encoding type. ---------- Update for SI units
2612 | Tire_Press_ILR_Stat | Indicates the status of the inside left rear tire pressure. | Standardized | None | 4 | Tire_Press_Stat_ET |  | Unknown | TBD | _Not Assigned | BCM | IPC(1000 E/P),APIM(1000 E/P),TCU(1000 E/P),GWM_ECG(1000 EP) | Slightly changed name from carry-over due to 23 character restriction and added Alert value for EU use.
2617 | Tire_Press_IRR_Data | Indicates the actual pressure reading of the inside right rear tire. NOTE: The Unknown state (0xFFFD) cannot be represented in the encoding type, but is in the Core Message Database (CMDB). All applications should interpret 65533 kilopascals as Unknown. | Standardized | None | 16 | Tire_Press_Data_ET | kilopascal | Unknown | TBD | _Not Assigned | BCM | APIM(1000 E/P),GWM_ECG(1000 E/P),IPC(1000 E/P),TCU(1000 E/P) | 12-Jan-2011, ksmith17: The GSDB in VSEM was designed to have only 2 discrete states available for a numeric encoding type; all bits set to one and all bite set to one except least significant. The Unknown state (0xFFFD) of this signal is a third state that cannot be represented in the encoding type. ---------- Update for SI units
2611 | Tire_Press_IRR_Stat | Indicates the status of the inside right rear tire pressure. | Standardized | None | 4 | Tire_Press_Stat_ET |  | Unknown | TBD | _Not Assigned | BCM | IPC(1000 E/P),GWM_ECG(1000 E/P),APIM(1000 E/P),TCU(1000 E/P) | Slightly changed name from carry-over due to 23 character restriction and added Alert value for EU use.
2613 | Tire_Press_LF_Data | Indicates the actual pressure reading of the left front tire. NOTE: The Unknown state (0xFFFD) cannot be represented in the encoding type, but is in the Core Message Database (CMDB). All applications should interpret 65533 kilopascals as Unknown. | Standardized | None | 16 | Tire_Press_Data_ET | kilopascal | Unknown | TBD | _Not Assigned | BCM | RCM(1000),IPC(1000 E/P),GWM_ECG(1000 E/P),APIM(1000 E/P),TCU(1000 E/P) | 12-Jan-2011, ksmith17: The GSDB in VSEM was designed to have only 2 discrete states available for a numeric encoding type; all bits set to one and all bite set to one except least significant. The Unknown state (0xFFFD) of this signal is a third state that cannot be represented in the encoding type. ---------- Update for SI units
2607 | Tire_Press_LF_Stat | Indicates the status of the left front tire pressure. | Standardized | None | 4 | Tire_Press_Stat_ET |  | Unknown | TBD | _Not Assigned | BCM | GWM_ECG(1000 E/P),TCU(1000 E/P),IPC(1000 E/P),APIM(1000 E/P) | Slightly changed name from carry-over due to 23 character restriction and added Alert value for EU use.
2616 | Tire_Press_LR_OLR_Data | Indicates the actual pressure reading of the outside left rear tire. NOTE: The Unknown state (0xFFFD) cannot be represented in the encoding type, but is in the Core Message Database (CMDB). All applications should interpret 65533 kilopascals as Unknown. | Standardized | None | 16 | Tire_Press_Data_ET | kilopascal | Unknown | TBD | _Not Assigned | BCM | IPC(1000 E/P),GWM_ECG(1000 E/P),RCM(1000),APIM(1000 E/P),TCU(1000 E/P) | 12-Jan-2011, ksmith17: The GSDB in VSEM was designed to have only 2 discrete states available for a numeric encoding type; all bits set to one and all bite set to one except least significant. The Unknown state (0xFFFD) of this signal is a third state that cannot be represented in the encoding type. ---------- Update for SI units
2610 | Tire_Press_LR_OLR_Stat | Indicates the status of the outside left rear tire pressure. | Standardized | None | 4 | Tire_Press_Stat_ET |  | Unknown | TBD | _Not Assigned | BCM | TCU(1000 E/P),IPC(1000 E/P),APIM(1000 E/P),GWM_ECG(1000 E/P) | Slightly changed name from carry-over due to 23 character restriction and added Alert value for EU use.
4638 | Tire_Press_Placrd_Frnt | Front tire placard pressure | Restricted | None | 8 | Tire_Press_Placrd_ET | pounds / (inch*inch) | 255 pounds / (inch*inch) |  |  | BCM | APIM(1000 E/P),IPC(250ep),TCU(1000 E/P),GWM_ECG(1000 E/P) | Additional receivers please note, the unit for this signal does not comply with SOG 004, Procedure for Writing Engineering Standards, stating that only SI units should be used
4637 | Tire_Press_Placrd_Rear | Rear tire placard pressure | Restricted | None | 8 | Tire_Press_Placrd_ET | pounds / (inch*inch) | 255 pounds / (inch*inch) |  |  | BCM | TCU(1000 E/P),IPC(250 ep),APIM(1000 E/P),GWM_ECG(1000 E/P) | Additional receivers please note, the unit for this signal does not comply with SOG 004, Procedure for Writing Engineering Standards, stating that only SI units should be used
2614 | Tire_Press_RF_Data | Indicates the actual pressure reading of the right front tire. NOTE: The Unknown state (0xFFFD) cannot be represented in the encoding type, but is in the Core Message Database (CMDB). All applications should interpret 65533 kilopascals as Unknown. | Standardized | None | 16 | Tire_Press_Data_ET | kilopascal | Unknown | TBD | _Not Assigned | BCM | IPC(1000 E/P),APIM(1000 E/P),TCU(1000 E/P),GWM_ECG(1000 E/P),RCM(1000) | 12-Jan-2011, ksmith17: The GSDB in VSEM was designed to have only 2 discrete states available for a numeric encoding type; all bits set to one and all bite set to one except least significant. The Unknown state (0xFFFD) of this signal is a third state that cannot be represented in the encoding type. ---------- Update for SI units
2608 | Tire_Press_RF_Stat | Indicates the status of the right front tire pressure. | Standardized | None | 4 | Tire_Press_Stat_ET |  | Unknown | TBD | _Not Assigned | BCM | IPC(1000 E/P),GWM_ECG(1000 E/P),TCU(1000 E/P),APIM(1000 E/P) | Slightly changed name from carry-over due to 23 character restriction and added Alert value for EU use.
2615 | Tire_Press_RR_ORR_Data | Indicates the actual pressure reading of the outside right rear tire. NOTE: The Unknown state (0xFFFD) cannot be represented in the encoding type, but is in the Core Message Database (CMDB). All applications should interpret 65533 kilopascals as Unknown. | Standardized | None | 16 | Tire_Press_Data_ET | kilopascal | Unknown | TBD | _Not Assigned | BCM | IPC(1000 E/P),APIM(1000 E/P),RCM(1000),TCU(1000 E/P),GWM_ECG(1000 E/P) | 12-Jan-2011, ksmith17: The GSDB in VSEM was designed to have only 2 discrete states available for a numeric encoding type; all bits set to one and all bite set to one except least significant. The Unknown state (0xFFFD) of this signal is a third state that cannot be represented in the encoding type. ---------- Update for SI units
2609 | Tire_Press_RR_ORR_Stat | Indicates the status of the outside right rear tire pressure. | Standardized | None | 4 | Tire_Press_Stat_ET |  | Unknown | TBD | _Not Assigned | BCM | TCU(1000 E/P),IPC(1000 E/P),APIM(1000 E/P),GWM_ECG(1000 E/P) | Slightly changed name from carry-over due to 23 character restriction and added Alert value for EU use.
2605 | Tire_Press_System_Stat | No description. | Standardized | None | 4 | Tire_Press_System_Stat_ET |  | Unknown_Composite_Stat | TBD | _Not Assigned | BCM | RTM(1000 E/P),APIM(1000 E/P),GWM_ECG(1000 E/P),GFM2(1000),IPC(1000 E/P),TCU(1000 EP),FCDIM(1000 E/P) | Slightly changed name from carry-over due to 23 character restriction.
2606 | Tire_Press_Telltale | Request for tire pressure telltale operation. | Standardized | None | 2 | SingleFlashRate_ET |  | Off | TBD | _Not Assigned | BCM | RCM(1000),APIM(1000 E/P),IPC(1000 E/P)
6768 | Tire_Temp_ILR_Data | Indicates the actual temperature reading of the interior of the inner left rear tire. NOTE: The Unknown state (0xFD) cannot be represented in the encoding type, but is in the Core Message Database (CMDB). All applications should interpret 193degC (with offset) as Unknown. | Standardized | None | 8 | Tire_Temp_Data_ET | degC | 193 degC | TBD | _Not Assigned | BCM | TCU(1000),APIM(1000),IPC(1000) | The GSDB in VSEM was designed to have only 2 discrete states available for a numeric encoding type; all bits set to one and all bite set to one except least significant. The Unknown state (0xFD) of this signal is a third state that cannot be represented in the encoding type.
6766 | Tire_Temp_IRR_Data | Indicates the actual temperature reading of the interior of the inner right rear tire. NOTE: The Unknown state (0xFD) cannot be represented in the encoding type, but is in the Core Message Database (CMDB). All applications should interpret 193degC (with offset) as Unknown. | Standardized | None | 8 | Tire_Temp_Data_ET | degC | 193 degC | TBD | _Not Assigned | BCM | IPC(1000),TCU(1000),APIM(1000) | The GSDB in VSEM was designed to have only 2 discrete states available for a numeric encoding type; all bits set to one and all bite set to one except least significant. The Unknown state (0xFD) of this signal is a third state that cannot be represented in the encoding type.
6767 | Tire_Temp_LF_Data | Indicates the actual temperature reading of the interior of the left front tire. NOTE: The Unknown state (0xFD) cannot be represented in the encoding type, but is in the Core Message Database (CMDB). All applications should interpret 193degC (with offset) as Unknown. | Standardized | None | 8 | Tire_Temp_Data_ET | degC | 193 degC | TBD | _Not Assigned | BCM | APIM(1000),IPC(1000),TCU(1000) | The GSDB in VSEM was designed to have only 2 discrete states available for a numeric encoding type; all bits set to one and all bite set to one except least significant. The Unknown state (0xFD) of this signal is a third state that cannot be represented in the encoding type.
6765 | Tire_Temp_OLR_Data | Indicates the actual temperature reading of the interior of the outer left rear tire. NOTE: The Unknown state (0xFD) cannot be represented in the encoding type, but is in the Core Message Database (CMDB). All applications should interpret 193degC (with offset) as Unknown. | Standardized | None | 8 | Tire_Temp_Data_ET | degC | 193 degC | TBD | _Not Assigned | BCM | TCU(100),IPC(1000),APIM(1000) | The GSDB in VSEM was designed to have only 2 discrete states available for a numeric encoding type; all bits set to one and all bite set to one except least significant. The Unknown state (0xFD) of this signal is a third state that cannot be represented in the encoding type.
6764 | Tire_Temp_ORR_Data | Indicates the actual temperature reading of the interior of the outer right rear tire. NOTE: The Unknown state (0xFD) cannot be represented in the encoding type, but is in the Core Message Database (CMDB). All applications should interpret 193degC (with offset) as Unknown. | Standardized | None | 8 | Tire_Temp_Data_ET | degC | 193 degC | TBD | _Not Assigned | BCM | TCU(1000),APIM(1000),IPC(1000) | The GSDB in VSEM was designed to have only 2 discrete states available for a numeric encoding type; all bits set to one and all bite set to one except least significant. The Unknown state (0xFD) of this signal is a third state that cannot be represented in the encoding type.
6763 | Tire_Temp_RF_Data | Indicates the actual temperature reading of the interior of the right front tire. NOTE: The Unknown state (0xFD) cannot be represented in the encoding type, but is in the Core Message Database (CMDB). All applications should interpret 193degC (with offset) as Unknown. | Standardized | None | 8 | Tire_Temp_Data_ET | degC | 193 degC | TBD | _Not Assigned | BCM | TCU(1000),APIM(1000),IPC(1000) | The GSDB in VSEM was designed to have only 2 discrete states available for a numeric encoding type; all bits set to one and all bite set to one except least significant. The Unknown state (0xFD) of this signal is a third state that cannot be represented in the encoding type.
2619 | TirePReset_B_Rq | The request to reset TPMS feature. The signal TirePReset_B_Rq2 with the exact same meaning and definition has been created. Any change to this signal must be coordinated with a change to the signal TirePReset_B_Rq2. | Standardized | None | 1 | ResetNull_ET |  | Null | TBD | _Not Assigned | IPC | BCM(1000 E/P)
5080 | TirePReset_B_Rq2 | This signal has exactly the same meaning and definition as TirePReset_B_Rq, Signal ID= 2619. Any change to this signal must be coordinated with a change to that signal.” | Standardized | None | 1 | ResetNull_ET |  | Null |  |  | FCDIM | IPC(1000 E/P)
2620 | TirePReset_D_Stat | The status of the TPMS reset request. | Standardized | None | 2 | TirePReset_D_ET |  | Null | TBD | _Not Assigned | BCM | IPC(1000 E/P),APIM(1000 E/P),FCDIM(1000 E/P)
2596 | TirePress_Filter_Ctrl | Request to either filter on learned TPM IDs or pass all received TPM frames. | Standardized | None | 2 | TirePress_Filter_Ctrl_ET |  | Filter | TBD | _Not Assigned | BCM | RTM(250)
2602 | TirePress_Info_ID | Request to send learned IDs for use when filtering, 4 byte ID value. This signal will be reloaded and sent for each element in the ID_Cfg[] array. | Standardized | None | 32 | UnitlessValue32bit_ET | unitless | 0 unitless | TBD | _Not Assigned | BCM | RTM(250)
2603 | TirePress_Info_Index | Request to send learned IDs for use when filtering, 1 byte array index value. This signal will be reloaded and sent for each element in the ID_Cfg[] array. | Standardized | None | 8 | UnitlessValue8bit_ET | unitless | 0 unitless | TBD | _Not Assigned | BCM | RTM(250)
5441 | Tja_D_Stat | provide information on TJA status | Standardized | None | 3 | Tja_D_Stat_ET |  | Off |  |  | IPMA | IPC(1000 EP),HUD(1000 EP)
5255 | TjaButtnOnOffPress | This signal defines whether the driver has pressed the TJA On/Off Button | Standardized | None | 1 | PressedNotPressed_ET |  | Not pressed | 100 | _Not Assigned | SCCM | PCM(1000 E/P),ECM(1000 E/P),IPMA(1000 E/P)
6391 | TjaButtnOnOffPress2 | This is required for TJA switch | Standardized | None | 1 | PressedNotPressed_ET |  | Not pressed |  |  | SASM | SCCM(100)
5261 | TjaHandsOnCnfdnc_B_Est | Confidence level of the LaHandsOndetection. Confidence for the signal LaHandsOff_B_Actl | Standardized | None | 1 | Confidence_B_ET |  | High Confidence |  |  | PSCM | IPMA(1000 EP)
5442 | TjaMsgTxt_D_Dsply | Display TJA messages/Warnings/Information to driver | Standardized | None | 3 | TjaMsgTxt_D_Rq_ET |  | NoMessage |  |  | IPMA | IPC(1000 EP),HUD(1000 EP)
5443 | TjaWarn_D_Rq | TJA related warning displays | Standardized | None | 3 | TjaWarn_D_Rq_ET |  | NoWarning |  |  | IPMA | HUD(1000 EP),IPC(1000 EP)
7013 | TMCSrvr_TMCClient_WORD_Tx | free form text string transmit - APIM, FCDIM | Standardized | None | 64 | UnitlessValue64bit_ET | unitless | 0 unitless |  |  | ACM | FCDIM(0),APIM(0)
3657 | TMCSrvr_TMCClnt_WORD_Rx | Generated from auto-import | Standardized | None | 64 | ZZ_TMCSrvr_TMCClnt_WORD_Rx |  | TBD | TBD | _Not Assigned | APIM | ACM(TBD),GFM(TBD)
3645 | TMCSrvr_TMCClnt_WORD_Tx | Generated from auto-import | Standardized | None | 64 | ZZ_TMCSrvr_TMCClnt_WORD_Tx |  | TBD | TBD | _Not Assigned | ACM | APIM(TBD),FCDIM(TBD) | MM ISO 15765-2 Message Catalogue Section: TMCServer - TMCClient
4684 | TonneuCapMde_D_Stat | Provide status on the Tonneu Cap for a Convertible Top. | Standardized | Embedded | 2 | InstalledNotInstalled_IncldFaltET |  | NotInstalled |  |  | MRCMB | MRCMA(1000 EP)
4809 | TopSpeedInfo_666 | Indicates if the vehicle is near top speed in the MyKey System. | Restricted | None | 1 | OnOff_ET |  | Off |  |  | IPC | FCDIM(1000 E/P)
6067 | TouristMdeActv_B_Rq | Request for an Tourist Mode light distribution from the HCM to the headlamp via the SubCAN. | Standardized | None | 1 | ActivateDeactivate_ET |  | Deactivate |  |  | HCM | X_LDMFR2(20),X_LDMFL3(20),X_LDMFR1(20),X_LDMFR3(20),X_LDMFL2(20),X_LDMFL1(20)
4416 | TowBarMsgTxt_D_Rq | Indicates status of the automatic retractable tow bar for the driver. | Standardized | None | 3 | TowBar_D_Stat_ET |  | Null | TBD |  | TRM | IPC(1000 EP)
4792 | TowHaulConfg_D_Stat | Desired initial vehicle power-up state of Tow/Haul Mode. Intended for powertrain-internal use only. | Restricted | None | 2 | TowHaulConfg_D_ET |  | NotConfigured | 100 | Gear Selector | ECM | TCM(10)
1020 | TqmTerrMde_D_Actl | This signal identifies in which Special Operating Mode the Torque Manager is currently operating. Special operating modes include Jaguar Drive Control (JDR) and Terrain Response (TR). | Standardized | Embedded | 3 | TerrMde_D_Actl_ET |  | Special Operating Mdes Off | 10 | _Not Assigned | PCM,ECM | ATCM(TBD)
1031 | TqmTerrMdeChng_D_Rdy | Indication of the Torque Manager's availability to change its current Special Operating Mode. Special operating modes include Jaguar Drive Control (JDR) and Terrain Response (TR). | Standardized | Embedded | 3 | TerrMdeChng_D_Rdy_ET |  | Mode Change Available | 10 | _Not Assigned | PCM,ECM | ATCM(TBD)
4925 | TqVecDrvMde_D_Rq | Indicates the driver request for a selectable drive mode change specifically to the Torque Vectoring All wheel drive Module (AWD) | Restricted | Embedded | 2 | DrvMde_D_IncldFaltET |  | Normal |  |  | IPC | AWD(2000) | Only applicable for vehicles equipped with AWD
4927 | TqVecDrvMde_D_Stat | Provides the status of all wheel drive system (AWD) in response to a selectable drive mode request. This signal is in response to TqVecDrvMde_D_Rq. | Restricted | Embedded | 2 | DrvMde_D_IncldFaltET |  | Normal |  |  | AWD | IPC(2000) | Only applicable for vehicles equipped with AWD
565 | TracCtlPtActv_B_Actl | Traction control engine intervention mode (actual spin control mode). The signal shall be sent within 300 ms after power-on and then according to the update period. After entering or exiting SC mode, information shall be sent within 10 ms after the changed status and then according to the update period when in this mode. | Standardized | None | 1 | ActiveInactive_ET |  | TBD | 10 | _Not Assigned | ABS,GFM | ECM(TBD),PAM(TBD),VDM(TBD),IPMA(TBD),TCM(TBD),SOBDMC(10),AWD(TBD),RCM(TBD),CCM(TBD),PCM(TBD),TCCM(100),IPMB(20),TCU(20) | eTracker 8490335: EuCD Signal = SCMode ---------- See reference #6t.
4689 | TracKeyMde_D_Stat | The signal provides an indication of the state of the TrackKey Mode feature. | Standardized | None | 2 | TracKeyMde_D_ET |  | ModeNotDetermined |  |  | BCM | IPC(500),PCM(500)
4920 | TracKeyMdeEnbl_B_Stat | Status of trackey mode in P/T control module (PCM). | Standardized | None | 1 | OnOff_ET |  | Off |  |  | PCM | IPC(100)
5635 | TRAFFIC_RDISP_WORD_Rx | Rx TP-Channel for Online Traffic, HS4 only | Standardized | None | 64 | UnitlessValue64bit_ET | unitless | 0 unitless |  |  | APIM | TCU(1000)
5636 | TRAFFIC_RDISP_WORD_Tx | Tx TP-Channel for Online Traffic HS4 only | Standardized | None | 64 | UnitlessValue64bit_ET | unitless | 0 unitless |  |  | TCU | APIM(1000)
5280 | TrafficStyle_D_Stat | Front camera detected traffic style. 0 = Right = Host vehicle drives on right hand side lane (e.g. in the US and Germany). 1 = Left = Host vehicle drives on left hand side lane (e.g. in England and Japan). The signal content can be based on the camera detection itself of EH (map/GPS) data. | Standardized | None | 1 | HeadLghtDrvSide_B_ET |  | Right Hand Traffic |  |  | IPMA | HCM(10)
5827 | TrailCtl_D_Stat | Status of Trail Control feature. | Standardized | Embedded | 3 | TrailCtl_D_Stat_IncldFaltET2 |  | Off | 10 |  | ABS | ATCM(100 E/P),ECM(100 E/P),PCM(100 E/P),IPC(100 E/P),AWD(100 E/P),TCCM(100 E/P),TCM(TBD)
5791 | TrailCtlMsgTxt_D_Rq | This signal is used to request a message to be displayed to the driver by the IPC regarding the Trail Control feature. This message request will be used to disply HMI feedback to the driver to assist in transitions or entry/exit of the Trail Control feature. | Standardized | None | 4 | MsgTxt4bit_D_RqDsply_ET |  | No message | 10 |  | ABS | IPC(200)
5801 | TrailCtlPt_B_Falt | The signal is to inform the ABS that the powertrain sub-system is unable to support the Trail Control feature functionality. | Standardized | None | 1 | FaultNoFault_ET |  | No fault | 10 |  | ECM,PCM | ABS(50)
5831 | TrailCtlSwtch_B_Stat | This signal indicates the button status for Trail Control activation. | Standardized | None | 1 | PressedNotPressed_ET |  | Not pressed | 10 |  | FCIM | ABS(1000 EP)
6040 | TrailCtlSwtch_B_Stat2 | This signal indicates the button status for Trail Control activation wired to the IPC. | Standardized | None | 1 | PressedNotPressed_ET |  | Not pressed | 10 |  | IPC | ABS(1000) | Signal shall only be used when Trail Control button is wired to the IPC.
6553 | TrailCtlSwtch_B_Stat3 | This signal indicates the button status for Trail Control activation wired to the ATCM. | Standardized | None | 1 | PressedNotPressed_ET |  | Not pressed |  |  | ATCM | ABS(1000 EP) | Signal shall only be used when the Trail Control switch is wired to the ATCM.
4308 | TRAILER_BRAKE_CONFIG | When the IPC is configured for trailer brake control module preent, it sends trailer brake configuration request to trailer brake module | Standardized | None | 1 | YesNo_ET |  | No |  |  | IPC | TRM(100),TBM(100)
3136 | TrailerConnection_St | Generated from auto-import | Standardized | None | 2 | ZZ_TrailerConnection_St |  | TBD | TBD | _Not Assigned | IPC | APIM(TBD),FCDIM(TBD) | Object.BodyInterface.TrailerConnection.TrailerStatus
4812 | TransmDIWarnMsg3 | Requests to MFD display a message when transmission function is in over temperature. | Restricted | None | 4 | MsgTxt4bit_D_RqDsply_ET |  | No message |  |  | IPC | FCDIM(1000 E/P)
2855 | TrcmSrvcRqd_B_Rq | TRCM wrench light request. | Standardized | None | 1 | YesNo_ET |  | No | TBD | _Not Assigned | TRCM | IPC(1000) | Request to indicate TRCM Service Required to driver.
4883 | TripBattULoE_Pc_Dsply | Percent of trip electric energy that was used for low voltage accessories (BEV/PHEV). Note this counts only energy used in charge deplete mode in plug in hybrid vehicles. | Standardized | Embedded | 10 | TenBitLevelPctEmbFlt_ET | percent | No data exists |  |  | PCM,SOBDMC | IPC(1000),TCU(1000)
4880 | TripClimE_Pc_Dsply | Percent of trip electric energy that was used for climate control (BEV/PHEV). Note this counts only energy used in charge deplete mode in plug in hybrid vehicles. | Standardized | Embedded | 10 | TenBitLevelPctEmbFlt_ET | percent | No data exists |  |  | SOBDMC,PCM | TCU(1000),IPC(1000)
5653 | TripDist_D_Rq | Object Off-Board Route Planning.TripDistance_Rq | Standardized | None | 12 | ZZ_TripDist_D_Rq | kilometer | 0 kilometer |  |  | TCU | IPC(1000)
2697 | TripEMgr_D_Stat | Current Trip-based Energy Management Controls (TEMC) system status | Restricted | Embedded | 4 | TripEMgr_D_Stat_ET |  | Available | 30 | _Not Assigned | SOBDMC | IPC(1000) | Signal size (4bits) is larger than needed to populate the specified states, since states needed for the future expansion of function is also considered.
4888 | TripExtFctrE_Pc_Dsply | Percent of trip electric energy that was used as a result of external factors (BEV/PHEV). Note this counts only energy used in charge deplete mode in plug in hybrid vehicles. | Standardized | Embedded | 10 | TenBitLevelPctEmbFlt_ET | percent | No data exists |  |  | SOBDMC,PCM | TCU(1000),IPC(1000)
5712 | TripSum_E_Dsply | This signal represents the total energy used by the vehicle on the current trip. It is intended to be used on the cluster shutdown summary screen. | Standardized | None | 9 | ZZ_TripSum_E_Dsply | kilowatt*hour | 0 kilowatt*hour |  |  | IPC | TCU(1000),GWM_ECG(1000)
5713 | TripSum_L_Dsply | Trip Length (Last Drive) | Standardized | None | 16 | ZZ_TripSum_L_Dsply | kilometer | 0 kilometer |  |  | IPC | TCU(1000),GWM_ECG(1000)
5714 | TripSum_Vl_Dsply | This signal represents the total fuel used by the vehicle on the current trip. It is intended to be used on the cluster shutdown summary screen and in remote data functions (i.e. MyData). | Standardized | None | 10 | ZZ_TripSum_Vl_Dsply | litre | 0 litre |  |  | IPC | GWM_ECG(1000),X_GOVREG(1000),TCU(1000)
4887 | TripSumDrvE_Pc_Dsply | Percent of trip electric energy that was used for driving the wheels (BEV/PHEV). Note this counts only energy used in charge deplete mode in plug in hybrid vehicles. | Standardized | Embedded | 10 | TenBitLevelPctEmbFlt_ET | percent | No data exists |  |  | PCM,SOBDMC | TCU(1000),IPC(1000)
4591 | TrlBrkInitOut_D_Rq | Driver selected initial trailer braking magnitude | Standardized | None | 2 | TrlBrkInitOut_D_ET |  | Null |  |  | IPC | TBM(1000),TRM(1000)
4592 | TrlBrkInitOut_D_Stat | Acknowledgement of driver selected initial trailer braking magnitude | Standardized | None | 2 | TrlBrkInitOut_D_ET |  | Null |  |  | TBM,TRM | IPC(1000)
4309 | TRLR_SWAY_CONFIG_CMD | Driver selection of turning on / off trailer sway control feature | Standardized | None | 1 | OnOff_ET |  | Off |  |  | IPC | ABS(20)
4307 | TRLR_SWAY_CONFIG_STAT | to indicate trailer sway control feature is turned on or off. This signal confirms driver selection in signal TRLR_SWAY_CONFIG_CMD | Standardized | None | 1 | OnOff_ET |  | Off |  |  | ABS | IPC(100)
4306 | TRLR_SWAY_EVNT_IN_PROG | To indicate trailer sway control event is active. | Standardized | None | 1 | YesNo_ET |  | No |  |  | ABS | IPC(20),RCM(20),TCU(20),GWM_ECG(20)
4135 | TrlrAid_An_Actl | Trailer backup assist absolute hitch angle | Standardized | Embedded | 12 | TrlrAid_An_Actl_ET | degrees | 0 degrees |  |  | IPMB | PSCM(100)
6333 | TrlrAid_An3_Actl | Trailer Back Up Assist absolute hitch angle | Standardized | Embedded | 11 | TrlrAid_An3_IncldFaltET | degrees | 0 degrees |  |  | IPMA,IPMB | PSCM(50) | Updated from TrlrAid2_An_Actl to change resolution from 0.1 degrees to 0.125 degrees to match fixed point implementation.
4136 | TrlrAid_AnRate_Actl | Trailer backup assist hitch angle rate of change. | Standardized | Embedded | 12 | TrlrAid_AnRate_Actl_ET | degrees / second | 0 degrees / second |  |  | IPMB | PSCM(100)
6334 | TrlrAid_AnRate2_Actl | Trailer backup assist hitch angle rate of change. | Standardized | Embedded | 10 | TrlrAid_AnRate2_IncldFaltET | degrees / second | 0 degrees / second |  |  | IPMA,IPMB | PSCM(50) | Updated from TrlrAid_AnRate_Actl from resolution of 0.1 degrees/s to 0.125 degrees/s to match fixed point implementation.
4137 | TrlrAid_D_Stat | Trailer backup assist hitch angle tracking status. | Standardized | Embedded | 4 | TrlrAid_D_Stat_ET4 |  | Target Not Acquired | 50 |  | IPMB | PSCM(50)
6615 | TrlrAid_D2_Stat | Trailer backup assist 2 hitch angle tracking status. | Standardized | Embedded | 4 | TrlrAid_D2_Stat_IncldFaltET |  | NotTracking | 50 |  | IPMA,IPMB | PSCM(50)
4608 | TrlrAid2_An_Actl | Trailer Back Up Assist absolute hitch angle | Standardized | Embedded | 12 | TrlrAid2_An_Actl_IncldFaltET | degrees | 0 degrees |  |  | IPMB | PSCM(100) | Updated from TrlrAid_An_Actl to change minimum angle from -70 to -90 degrees.
4911 | TrlrAidAn_U_Actl | Voltage output from a trailer angle sensor connected to the TRM module. | Standardized | Embedded | 12 | TrlrAidAn_U_IncldQfET | volt | No data exists | 50 |  | TRM | PSCM(20)
4913 | TrlrAidAn_URate_Actl | Voltage Rate from a trailer angle sensor connected to the TLLM module | Standardized | Embedded | 12 | TrlrAidAn_URate_IncldQfET | volts / second | No data exists | 50 |  | TRM | PSCM(20)
4442 | TrlrAidCancl_B_Rq | This signal is used to request deactivation the Trailer Backup Assist feature. | Standardized | None | 1 | CancelNull_ET |  | Null |  |  | APIM,FCDIM | PSCM(100),IPMA(100),IPMB(100)
4910 | TrlrAidCtl_U_RqDrv | Trailer backup assist control knob voltage signal relative to the position of the knob connected to the TRM. | Standardized | Embedded | 12 | TrlrAidAn_U_IncldQfET | volt | No data exists | 50 |  | TRM | PSCM(20)
4134 | TrlrAidCtlPot_Pc_RqDrv | Trailer backup assist control knob percent of travel from center rest position. | Standardized | Embedded | 12 | TrlrAidCtlPot_Pc_RqDrv_ET | percent | 0 percent |  |  | IPMB | PSCM(100)
4439 | TrlrAidEnbl_D_Rq | This signal is used to request activation of the Trailer Backup Assist feature. | Standardized | None | 2 | TrlrAidEnbl_D_Rq_ET2 |  | Inactive |  |  | IPC | PSCM(100),IPMB(100)
7671 | TrlrAidEnbl_D_RqAdas | Request from Autohitch feature to enable Trailer Backup Assist | Standardized | None | 3 | TrlrAidEnbl_D_RqAdas_ET |  | Inactive |  |  | IPMA | PSCM(100)
4443 | TrlrAidEnbl_D_Stat | This signal is used to complete the activation hand-shaking between the Trailer Backup Assist HMI and control algorithm components. | Standardized | Embedded | 3 | TrlrAidEnbl_D_Stat_ET2 |  | Null |  |  | PSCM | PCM(EP 100),IPMB(100),ECM(EP 100)
6759 | TrlrAidEnbl_D2_Rq | This signal is used to request activation of the Trailer Backup Assist 2 feature. | Standardized | None | 3 | TrlrAidEnbl_D2_Rq_ET |  | Inactive |  |  | APIM,IPC | IPMB(100),IPMA(100),PSCM(100)
6367 | TrlrAidEnbl_D2_Stat | This signal is used to communicate the Trailer Backup Assist status for HMI and control algorithm components. | Standardized | None | 3 | TrlrAidEnbl_D2_Stat_ET |  | Inactive | 20 |  | PSCM | ECM(EP 1000),ABS(EP 1000),IPMB(EP 1000),IPC(EP 1000),PAM(EP 1000),APIM(EP 1000),TRM(EP 1000),PCM(EP 1000),IPMA(EP 1000)
5007 | TrlrAidEnbl2_D_Stat | Signal used to coordinate the functional state of TBA with the function of supporting modules. | Standardized | Embedded | 3 | TrlrAidEnbl2_D_Stat_ET |  | Null | 20 |  | PSCM | ECM(EP 1000),PCM(EP 1000),IPMB(EP 1000)
6343 | TrlrAidMde_D_Rq | This signal is used to request a Trailer Backup Assist Mode | Standardized | None | 2 | Mode2bit_D_ET |  | NoRequest |  |  | APIM | PSCM(EP 1000)
4440 | TrlrAidMsgTxt_D_Rq | This signal is used to inform the Trailer Backup Assist system HMI which screen to display to the driver. | Standardized | None | 5 | MsgTxt5bit_D_RqDsply_ET |  | No message |  |  | PSCM | FCDIM(100),ABS(100),IPMB(100),IPC(100),TRM(50),APIM(100),PAM(100)
6366 | TrlrAidMsgTxt_D2_Rq | This signal is used to inform the Trailer Backup Assist system HMI which screen to display to the driver. | Standardized | None | 6 | MsgTxt6bit_D_RqDsply_ET |  | NoMessage |  |  | PSCM | IPC(EP 1000),PAM(EP 1000),IPMA(EP 1000),APIM(EP 1000),IPMB(EP 1000),ABS(EP 1000),TRM(EP 1000)
4598 | TrlrAidSetup_D_Rq | Initiates handshaking between the two modules that make up the Trailer Backup Assist feature HMI. | Standardized | Embedded | 2 | TrlrAidSetup_D_RqET2 |  | Inactive |  |  | IPC | FCDIM(200),IPMA(200),PSCM(200),APIM(200),PAM(200),IPMB(200)
4597 | TrlrAidSetup_D_Stat | Completes handshaking between the two modules that make up the Trailer Backup Assist feature HMI. | Standardized | Embedded | 3 | TrlrAidSetup_D_Stat_IncldFaltET |  | Null |  |  | APIM,FCDIM | IPC(200)
6760 | TrlrAidSetup_D2_Rq | Signal coordinates setup of the Pro Trailer Backup Assist and Trailer Reverse Guidance Features. | Standardized | Embedded | 4 | TrlrAidSetup_D2_Rq_ET |  | Inactive |  |  | IPC,APIM | IPMB(100),IPMA(100),PSCM(100)
6613 | TrlrAidSetup_D2_Stat | This signal is used to complete the TAD activation hand-shaking between the PSCM and IPMB. | Standardized | Embedded | 3 | TrlrAidSetup_D_Stat_ET |  | Null |  |  | PSCM | IPMB(1000EP),IPMA(1000EP)
4912 | TrlrAidSwtch_D_RqDrv | Trailer Backup Assist Activation/Deactivation button position | Standardized | Embedded | 2 | PressedNotPressed2_IncldFaltET |  | Not pressed | 50 |  | TRM | IPMA(20),PSCM(20)
7771 | TrlrAidSwtchLamp_B_Rq | Request from ADAS ECU to turn on the indicator light on the Trailer Assist Button | Standardized | None | 1 | OnOff_ET |  | Off |  |  | IPMA | TRM(1000)
6616 | TrlrAidTrgtId_No_Actl | The value of the trailer target ID currently being tracked by the IPMB. | Standardized | None | 5 | UnitlessValue5bit_ET | unitless | 0 unitless |  |  | IPMA,IPMB | PSCM(50),APIM(50),IPC(50)
6681 | TrlrAidTrgtId_No_Mem | Trailer Target Pattern ID number received from the IPMb and stored in memory by the IPC for a stored trailer. | Standardized | None | 5 | UnitlessValue5bit_ET | unitless | 0 unitless |  |  | IPC | IPMB(1000)
6612 | TrlrAidTrgtId_No_Rq | The value of the trailer target ID requested by the PSCM for the IPMB to search for. | Standardized | None | 5 | UnitlessValue5bit_ET | unitless | 0 unitless |  |  | PSCM | IPMB(1000EP),IPMA(1000EP)
6682 | TrlrAidTrlrId_No_Rq | Request from PSCM to IPC for the current trailer id being tracked | Standardized | None | 4 | UnitlessValue4bit_ET | unitless | 0 unitless |  |  | PSCM | IPC(200),APIM(500)
6641 | TrlrAn_An_MxCalc | Calculated value of the maximum angle for TBA control sent from the PSCM to the IPMB for the trailer angle graphic. | Standardized | None | 7 | Deg7bit_An_ET | degrees | 0 degrees |  |  | PSCM | IPMA(1000),IPMB(1000)
6643 | TrlrAn_An_TrgtCalc | Target angle calculation for TBA control sent from PSCM to IPMB for the trailer angle display graphic. | Standardized | None | 8 | Deg8bitOffstNeg128_ET | degrees | 0 degrees |  |  | PSCM | IPMB(50),IPMA(50)
6642 | TrlrAn_An_WarnCalc | Warning zone offset calculation for TBA control sent from PSCM to IPMB for the trailer angle graphic display. | Standardized | None | 5 | Deg5bit_An_ET | degrees | 0 degrees |  |  | PSCM | IPMA(1000),IPMB(1000)
6684 | TrlrAnCalib_B_Complt | Completion status of the trailer angle calibration process. | Standardized | External | 1 | YesNo_ET |  | No |  |  | IPMB,IPMA | IPC(200),APIM(200)
4602 | TrlrAnCalib_Pc_Actl | Completion status of the trailer angle calibration process. | Standardized | Embedded | 4 | Pc4bitStep10_IncldFaltET | percent | 0 percent |  |  | IPMB | PSCM(200),IPC(200)
4600 | TrlrAnOffst_An_Calc | Calculated (not retrieved from memory) magnitude of trailer angle offset from zero. | Standardized | None | 9 | TrlrAnOffst_An_ET | degrees | 0 degrees |  |  | IPMB,IPMA | PSCM(100),APIM(500),IPC(500)
4464 | TrlrAnOffst_An_Mem | Magnitude of trailer angle offset from zero stored in memory. | Standardized | None | 9 | TrlrAnOffst_An_ET | degrees | 0 degrees |  |  | IPC,APIM | PSCM(100),IPMA(1000),IPMB(1000)
6644 | TrlrAnOffst_An2_Calc | Trailer angle offset calculation sent from PSCM to IPMB for the trailer angle graphic display. | Standardized | None | 8 | TrlrAnOffst_An2_ET | degrees | 0 degrees |  |  | PSCM | IPMA(1000),IPMB(1000)
4601 | TrlrAnOffstDir_D_Calc | Calculated (not retrieved from memory) direction of trailer angle offset from zero. | Standardized | None | 2 | RightLeftNull_D_ET |  | Null |  |  | IPMB,IPMA | PSCM(100),IPC(500),APIM(500)
4466 | TrlrAnOffstDir_D_Mem | Direction of trailer angle offset from zero stored in memory. | Standardized | None | 2 | RightLeftNull_D_ET |  | Null |  |  | APIM,IPC | IPMA(1000),IPMB(1000),PSCM(100) | Refers to lateral direction when facing forward logitudinal direction of vehicle/trailer travel.
4441 | TrlrAxleToBmpr_L_Actl | Distance from towing vehicle rear bumper to center of trailer axle. | Standardized | None | 9 | TrlrLength9bit_L_ET | meter | 0 meter |  |  | APIM,IPC | IPMA(500),PSCM(500),IPMB(500)
4479 | TrlrBallToBmpr_L_Actl | Distance from vehicle bumper to trailer hitch ball. | Standardized | None | 7 | TrlrLength7bit_L_ET | meter | 0 meter |  |  | APIM,IPC | PSCM(100),IPMB(100),IPMA(100)
4052 | TrlrBattChrg_D_Stat | Indication of the trailer battery charger output for the trailer module | Standardized | None | 2 | TrlrBattChrg_D_Stat_ET |  | Null |  |  | TRM | IPC(1000 E/P)
224 | TrlrBrk_Pc_Rq | Request from brake ECU to trailer brake controller to activate trailer brakes. Needed by trailer brake controller. | Restricted | None | 7 | Pc7bit_ET | percent | TBD | 100 | _Not Assigned | ABS | TRM(TBD),TBM(TBD)
819 | TrlrBrkActCirct_B_Falt | Indication from the Trailer Brake Controller that there is a fault in the trailer brake actuator circuit (monitored by the Trailer Brake Controller). | Standardized | None | 1 | YesNo_ET |  | TBD | 100 | _Not Assigned | TRM,TBM | PAM(1000 E/P),IPC(TBD),IPMA(1000 E/P),IPMB(1000 e/p) | This is a high warranty item due to faults in customer trailer wiring. Used by Message Center. This signal could be combined with id#813 in a future architecture. A stronger architecture might be to adopt a separate signal for the interface between the Trailer Brake Controller and the Message Center to command various messages. With today's architecture, the logic of displaying those messages is partially in Message Center (monitoring states of the Trailer Brake Controller) and partially in the Trailer Brake Controller.
372 | TrlrBrkActCnnct_B_Actl | Indicates if a trailer is connected on the trailer brake actuator circuit (not the lamp circuit). This signal is used by the Brake ECU and the Reverse Park Aid. The Brake ECU uses it to enable or modify parameters related to Trailer Sway Control. The Reverse Park Aid uses it to disable warning beeps when a trailer is connected. | Restricted | None | 1 | YesNo_ET |  | TBD | 100 | _Not Assigned | TRM,TBM | TCCM(100),SODR(TBD),BCM(TBD),SCCM(100),LIN(TBD),ABS(TBD),PSCM(TBD),SODL(TBD),PAM(TBD),TCM(100),VDM(100),ECM(TBD),PCM(TBD),IPMA(TBD) | [8930200] 2009-11-23: Signal is used to inhibit automated engine starts and stops in Start/Stop applications. ---------- eTracker 8490335: EuCD Signal = TrailerConnection
818 | TrlrBrkCtl_B_Falt | Indication from the Trailer Brake Controller that there is a fault with the Trailer Brake Controller ECU. | Standardized | None | 1 | YesNo_ET |  | TBD | 100 | _Not Assigned | TRM,TBM | IPMA(1000 E/P),IPMB(1000 e/p),PAM(1000 E/P),IPC(TBD) | Used by Message Center. This signal could be combined with id#813 in a future architecture. A stronger architecture might be to adopt a separate signal for the interface between the Trailer Brake Controller and the Message Center to command various messages. With today's architecture, the logic of displaying those messages is partially in Message Center (monitoring states of the Trailer Brake Controller) and partially in the Trailer Brake Controller.
813 | TrlrBrkDcnnt_B_Actl | Indicates if a trailer has been disconnected. This is a separate signal from id#372. This needs to be a separate signal because during a manual apply (by the driver) of the trailer brake controller, the message center needs to display "Trailer Disconnected" when there is no trailer connected. But this state transition is separate from the one in id#372. A stronger architecture might be to adopt a separate signal for the interface between the Trailer Brake Controller and the Message Center to command various messages. With today's architecture, the logic of displaying those messages is partially in Message Center (monitoring states of the Trailer Brake Controller) and partially in the Trailer Brake Controller. 0 = No (not disconnected) 1 = Yes (disconnected) | Restricted | None | 1 | YesNo_ET |  | TBD | 100 | _Not Assigned | TRM,TBM | IPC(TBD),VDM(100)
816 | TrlrBrkDsply_B_Rq | Request from the Trailer Brake Controller to the Message Center to display the gain and output in the Message Center. 0 = No (no request) 1 = Yes (request) | Restricted | None | 1 | YesNo_ET |  | TBD | 100 | _Not Assigned | TBM,TRM | IPC(TBD)
814 | TrlrBrkGain_No_Actl | Current gain setting of the Trailer Brake Controller. The Message Center uses this to display the gain setting as the driver adjusts it. | Restricted | None | 5 | TrlrBrkGain_No_Actl_ET | unitless | TBD | 100 | _Not Assigned | TRM,TBM | IPC(TBD)
7802 | TrlrBrkGain_No_Rq | Allows APIM to request a gain setting from the TBM based on the saved gain of a named trailer | Standardized | Embedded | 5 | TrlrBrkGain_No_Actl_ET | unitless | 0 unitless |  |  | APIM | TBM(20),TRM(20)
6506 | TrlrBrkLamp_B_Rq | Trailer Brake Lamp | Standardized | None | 2 | NoActionOnOff_ET |  | Off |  |  | GFM | IPC(1000 EP)
4304 | TrlrBrkMde_D_Actl | Trailer Brake Module confirm the trailer brake type setting 0 --- electrial 1 ---- electrical over hydraulic IPC displays the confirmed mode | Standardized | None | 1 | TrlrBrkMde_D_Rq_ET |  | Electric |  |  | TBM,TRM | IPC(100)
4305 | TrlrBrkMde_D_Rq | provide driver selection on trailer type to TBM 0 = electrical 1= Electric_Over_Hydraulic | Standardized | None | 1 | TrlrBrkMde_D_Rq_ET |  | Electric |  |  | IPC | TBM(100),TRM(100)
815 | TrlrBrkOut_No_Dsply | Current output of the Trailer Brake Controller. The Message Center uses this to display the output when the driver manually applies the trailer brakes. | Restricted | None | 4 | UnitlessValue4bit_ET | unitless | TBD | 100 | _Not Assigned | TRM,TBM | IPC(TBD)
7891 | TrlrHitch_D_RqMnu | This signal contains information about the button that the user pressed on the Sync screen while using Autohitch | Standardized | None | 4 | TrlrHitch_D_RqMnu_ET |  | NoRequest |  |  | APIM | IPMA(100)
7555 | TrlrHitchChime_D_Rq | Request for Trailer Auto Hitch Chime | Standardized | None | 3 | TrlrHitchChime_D_Rq_ET |  | NoChime | 20 |  | IPMA | IPC(20)
7597 | TrlrHitchIcon_D_Rq | This signal is used to inform the Trailer Auto Hitch system HMI which graphical icon to display on the screen. | Standardized | None | 4 | Icon4bit_D_ET |  | NoIcon |  |  | IPMA | APIM(100)
5189 | TrlrHitchLamp_D_Rq2 | This is a signal from the IPMB to the BCM to request the trailer lamp activation. | Standardized | None | 1 | OnOff_ET |  | Off |  | _Not Assigned | IPMA,IPMB | BCM(1000 e/p) | There isn't currently a change request to the BCM to support this function; but we will eventually need a BCM strategy to support this feature.
4636 | TrlrHitchLamp_D_Rqst | Request to activate lamp in rear of vehicle to illuminate trailer hitch for Trailer Backup Assist feature. | Standardized | None | 1 | OnOff_ET |  | Off | 20 | _Not Assigned | PSCM | IPMB(1000 e/p),IPMA(1000 E/P),BCM(TBD)
7554 | TrlrHitchLamp_D_Stat | Status of Trailer Hitch lamp (on/off) | Standardized | None | 1 | OnOff_ET |  | Off |  |  | BCM | GWM_ECG(1000),APIM(1000)
7632 | TrlrHitchMsgTxt_D_Rq | This signal is used to inform the Trailer Auto Hitchsystem HMI which screen to display to the driver. | Standardized | None | 6 | MsgTxt6bit_D_RqDsply_ET |  | NoMessage |  |  | IPMA | APIM(100)
5756 | TrlrHitchYaw_An_Actl | Yaw rate trailer angle detection. Trailer hitch angle. | Standardized | Embedded | 12 | TrlrAid2_An_Actl_IncldQfET | degrees | No data exists | 20 |  | RCM | PSCM(20),IPMB(20),IPMA(20)
5761 | TrlrHitchYaw_D_Stat | Yaw rate trailer angle detection status. | Standardized | Embedded | 4 | TrlrHitchYaw_D_Stat_IncldFaltET |  | NoConnectionWithYrsu | 20 |  | RCM | IPMA(20),PSCM(20),IPMB(20)
5758 | TrlrHitYaw_AnRate_Actl | Yaw rate trailer angle detection - trailer hitch angular rate. | Standardized | Embedded | 12 | TrlrAid_AnRate_Actl_IncldQfET | degrees / second | No data exists | 20 |  | RCM | PSCM(20),IPMB(20),IPMA(20)
4469 | TrlrId_No_Actl | Trailer ID number used to specify which trailer is currently connected to vehicle. | Standardized | None | 4 | UnitlessValue4bit_ET | unitless | 0 unitless |  |  | IPC,APIM | PSCM(100),IPMA(1000),IPMB(1000)
4599 | TrlrId_No_Rq | Request that trailer info be associated with this trailer ID number. | Restricted | None | 4 | UnitlessValue4bit_ET | unitless | 0 unitless |  |  | IPMB | IPC(500),PSCM(100) | Signal no longer used by IPMb for the TBA feature and will be removed from the the IPMb message
6683 | TrlrIdType_D_Stat | Customer selected trailer type of currently active trailer in IPC | Standardized | None | 2 | TrlrIdType_D_Stat_ET |  | Null |  |  | APIM,IPC | IPMB(1000EP),PSCM(1000EP),IPMA(1000EP)
718 | TrlrLampCnnct_B_Actl | Indicates if a trailer is connected on the trailer lamp circuit. | Standardized | None | 1 | YesNo_ET |  | TBD | 100 | _Not Assigned | TRM | FCIM(1000 E/P),IPC(1000 E/P),ABS(1000 E/P),SCCM(1000),SODR(1000 E/P),IPMA(1000 E/P),BCM(1000 E/P),TCM(100),IPMB(TBD),PSCM(TBD),PAM(TBD),APIM(1000),SODL(1000 E/P),AWD(TBD),VDM(1000 E/P),GFM2(1000EP)
4051 | TrlrLampCtl_D_Stat | Indication of the output driver status for the trailer module | Standardized | None | 2 | TrlrLampCtl_D_Stat_ET |  | Null |  |  | TRM | IPC(1000 E/P) | Used to signal trailer module faults
5032 | TrlrLearnMdeOn_B_RqDrv | Cluster Learn Request to Trailer TPMS | Standardized | None | 1 | BooleanCoding |  | FALSE |  |  | IPC | GFM(1000)
6614 | TrlrRvrse_D_Stat | This signal communicates the activation status of the Trailer Reverse Guidance feature from the IPMB to the PSCM. | Standardized | Embedded | 2 | TrlrRvrse_D_Stat_IncldFaltET |  | Off | 50 |  | IPMA,IPMB | PSCM(50)
5044 | TrlrRvrseCancl_B_Rq | UTT feature cancel signal request from IPC to IPMB | Standardized | None | 1 | CancelNull_ET |  | Null |  |  | IPC,APIM | PSCM(1000 E/P),IPMB(1000 E/P),IPMA(1000 E/P)
6792 | TrlrRvrseEnbl_D2_Stat | The TRG-only version of TrlrAidEnbl_D2_Stat for non-PSCM vehicles | Standardized | None | 3 | TrlrAidEnbl_D2_Stat_ET |  | Inactive |  |  | IPMB,IPMA | TRM(EP 1000),APIM(EP 1000),IPC(EP 1000),PAM(EP 1000),PSCM(EP 1000)
5045 | TrlrRvrseMsgTxt_D_Rq | IPMB -> IPC request for UTT Feature | Standardized | Embedded | 5 | MsgTxt5bit_D_RqDsply_ET |  | Message 1 |  |  | IPMB,IPMA | IPC(1000 E/P),APIM(1000)
6793 | TrlrRvrseMsgTxt_D2_Rq | The TRG-only version of the TrlrAidMsgTxt_D2_Rq signal, for non PSCM vehicles. | Standardized | None | 6 | MsgTxt6bit_D_RqDsply_ET |  | NoMessage |  |  | IPMA,IPMB | PAM(EP 1000),TRM(EP 1000),PSCM(EP 1000),APIM(EP 1000),IPC(EP 1000)
5757 | TrlrSnsId_No_Actl | Yaw rate trailer angle sensor detection serial number. | Standardized | Embedded | 48 | UnitlessValue48bit_IncldQfET | unitless | No data exists |  |  | RCM | IPMB(1000),IPC(1000),PSCM(1000),IPMA(1000)
5031 | TrlrTireCnt_D_RqDrv | Cluster request to set tire count for Trailer TPMS | Standardized | Embedded | 3 | TrlrTireCnt_D_IncldFaltET |  | Unconfigured |  |  | IPC | GFM(1000)
5017 | TrlrTireCnt_D_Stat | Tire Count Status for Trailer TPMS | Standardized | Embedded | 3 | TrlrTireCnt_D_IncldFaltET |  | Unconfigured |  |  | GFM | IPC(1000)
5020 | TrlrTireLf_P_Actl | Indicates the actual pressure reading of the left front trailer tire for Trailer TPMS. | Standardized | Embedded | 16 | Tire_Press_Data_ET | kilopascal | 65533 kilopascal |  |  | GFM | IPC(1000) | NOTE: The Unknown state (0xFFFD) cannot be represented in the encoding type, but is in the Core Message Database (CMDB). All applications should interpret 65533 kilopascals as Unknown.
8024 | TrlrTireLf_T_Actl | Indicates the actual temperature reading of the interior of the left front tire for Trailer TPMS. NOTE: The Unknown state (0xFD) cannot be represented in the encoding type, but is in the Core Message Database (CMDB). All applications should interpret 193degC (with offset) as Unknown. | Standardized | Both | 8 | Tire_Temp_Data_ET | degC | 193 degC | TBD | _Not Assigned | GFM | IPC(1000) | The GSDB in VSEM was designed to have only 2 discrete states available for a numeric encoding type; all bits set to one and all bite set to one except least significant. The Unknown state (0xFD) of this signal is a third state that cannot be represented in the encoding type.
5029 | TrlrTireLm_P_Actl | Indicates the actual pressure reading of the left middle trailer tire for Trailer TPMS. | Standardized | Embedded | 16 | Tire_Press_Data_ET | kilopascal | 65533 kilopascal |  |  | GFM | IPC(1000) | NOTE: The Unknown state (0xFFFD) cannot be represented in the encoding type, but is in the Core Message Database (CMDB). All applications should interpret 65533 kilopascals as Unknown.
8022 | TrlrTireLm_T_Actl | Indicates the actual temperature reading of the interior of the left middle tire for Trailer TPMS. NOTE: The Unknown state (0xFD) cannot be represented in the encoding type, but is in the Core Message Database (CMDB). All applications should interpret 193degC (with offset) as Unknown. | Standardized | Both | 8 | Tire_Temp_Data_ET | degC | 193 degC | TBD | _Not Assigned | GFM | IPC(1000) | The GSDB in VSEM was designed to have only 2 discrete states available for a numeric encoding type; all bits set to one and all bite set to one except least significant. The Unknown state (0xFD) of this signal is a third state that cannot be represented in the encoding type.
5025 | TrlrTireLr_P_Actl | Indicates the actual pressure reading of the left rear trailer tire for Trailer TPMS. | Standardized | Embedded | 16 | Tire_Press_Data_ET | kilopascal | 65533 kilopascal |  |  | GFM | IPC(1000) | NOTE: The Unknown state (0xFFFD) cannot be represented in the encoding type, but is in the Core Message Database (CMDB). All applications should interpret 65533 kilopascals as Unknown.
8020 | TrlrTireLr_T_Actl | Indicates the actual temperature reading of the interior of the left rear tire for Trailer TPMS. NOTE: The Unknown state (0xFD) cannot be represented in the encoding type, but is in the Core Message Database (CMDB). All applications should interpret 193degC (with offset) as Unknown. | Standardized | Both | 8 | Tire_Temp_Data_ET | degC | 193 degC | TBD | _Not Assigned | GFM | IPC(1000) | The GSDB in VSEM was designed to have only 2 discrete states available for a numeric encoding type; all bits set to one and all bite set to one except least significant. The Unknown state (0xFD) of this signal is a third state that cannot be represented in the encoding type.
5026 | TrlrTireRf_P_Actl | Indicates the actual pressure reading of the right front trailer tire for Trailer TPMS. | Standardized | Embedded | 16 | Tire_Press_Data_ET | kilopascal | 65533 kilopascal |  |  | GFM | IPC(1000) | NOTE: The Unknown state (0xFFFD) cannot be represented in the encoding type, but is in the Core Message Database (CMDB). All applications should interpret 65533 kilopascals as Unknown.
8025 | TrlrTireRf_T_Actl | Indicates the actual temperature reading of the interior of the right front trailer tire for Trailer TPMS. NOTE: The Unknown state (0xFD) cannot be represented in the encoding type, but is in the Core Message Database (CMDB). All applications should interpret 193degC (with offset) as Unknown | Standardized | Both | 8 | Tire_Temp_Data_ET | degC | 193 degC | TBD | _Not Assigned | GFM | IPC(1000) | The GSDB in VSEM was designed to have only 2 discrete states available for a numeric encoding type; all bits set to one and all bite set to one except least significant. The Unknown state (0xFD) of this signal is a third state that cannot be represented in the encoding type.
5022 | TrlrTireRm_P_Actl | Indicates the actual pressure reading of the right middle trailer tire for Trailer TPMS. | Standardized | Embedded | 16 | Tire_Press_Data_ET | kilopascal | 65533 kilopascal |  |  | GFM | IPC(1000) | NOTE: The Unknown state (0xFFFD) cannot be represented in the encoding type, but is in the Core Message Database (CMDB). All applications should interpret 65533 kilopascals as Unknown.
8026 | TrlrTireRm_T_Actl | Indicates the actual temperature reading of the interior of the right middle trailer tire for Trailer TPMS. NOTE: The Unknown state (0xFD) cannot be represented in the encoding type, but is in the Core Message Database (CMDB). All applications should interpret 193degC (with offset) as Unknown | Standardized | Both | 8 | Tire_Temp_Data_ET | degC | 193 degC | TBD | _Not Assigned | GFM | IPC(1000) | The GSDB in VSEM was designed to have only 2 discrete states available for a numeric encoding type; all bits set to one and all bite set to one except least significant. The Unknown state (0xFD) of this signal is a third state that cannot be represented in the encoding type.
5018 | TrlrTireRr_P_Actl | Indicates the actual pressure reading of the right rear tire for Trailer TPMS. | Standardized | Embedded | 16 | Tire_Press_Data_ET | kilopascal | 65533 kilopascal |  |  | GFM | IPC(1000) | NOTE: The Unknown state (0xFFFD) cannot be represented in the encoding type, but is in the Core Message Database (CMDB). All applications should interpret 65533 kilopascals as Unknown.
8021 | TrlrTireRr_T_Actl | Indicates the actual temperature reading of the interior of the right rear trailer tire for Trailer TPMS. NOTE: The Unknown state (0xFD) cannot be represented in the encoding type, but is in the Core Message Database (CMDB). All applications should interpret 193degC (with offset) as Unknown | Standardized | Both | 8 | Tire_Temp_Data_ET | degC | 193 degC | TBD | _Not Assigned | GFM | IPC(1000) | The GSDB in VSEM was designed to have only 2 discrete states available for a numeric encoding type; all bits set to one and all bite set to one except least significant. The Unknown state (0xFD) of this signal is a third state that cannot be represented in the encoding type.
5015 | TrlrTireSensLf_D_Stat | Indicates the status of the inside left front tire for Trailer TPMS. | Standardized | None | 4 | Tire_Press_Stat_ET |  | Unknown |  |  | GFM | IPC(1000)
5027 | TrlrTireSensLm_D_Stat | Indicates the status of the inside left middle tire for Trailer TPMS. | Standardized | None | 4 | Tire_Press_Stat_ET |  | Unknown |  |  | GFM | IPC(1000)
5028 | TrlrTireSensLr_D_Stat | Indicates the status of the inside left rear tire for Trailer TPMS. | Standardized | None | 4 | Tire_Press_Stat_ET |  | Unknown |  |  | GFM | IPC(1000)
5023 | TrlrTireSensRf_D_Stat | Indicates the status of the inside right front tire for Trailer TPMS. | Standardized | None | 4 | Tire_Press_Stat_ET |  | Unknown |  |  | GFM | IPC(1000)
5021 | TrlrTireSensRm_D_Stat | Indicates the status of the inside right middle tire for Trailer TPMS. | Standardized | None | 4 | Tire_Press_Stat_ET |  | Unknown |  |  | GFM | IPC(1000)
5019 | TrlrTireSensRr_D_Stat | Indicates the status of the inside right rear trailer tire for Trailer TPMS. | Standardized | None | 4 | Tire_Press_Stat_ET |  | Unknown |  |  | GFM | IPC(1000)
5024 | TrlrTireSys_D_Stat | Trailer TPM System status including training feedback. | Standardized | None | 4 | TrlrTireSys_D_Stat |  | SystemUnknown |  |  | GFM | IPC(100) | Sampling Interval set at 100ms intentionally for module heartbeat monitor
8023 | TrlrTireTempSys_D_Stat | Purpose of this signal is to communicate the system status of temperature for the Trailer TPMS feature. NotSupported (0x0) will be broadcast by GWM when no trailer is connected or when a trailer that does not support temperature (18MY P558) is connected to the vehicle. | Standardized | Embedded | 2 | Trailer_Temp_IncldFaltET |  | Faulty | TBD | _Not Assigned | GFM | IPC(1000) | When a trailer with Trailer TPMS + temperature is connected, only non 0x0 shall be broadcast. Faulty (0x3) also serves as Unknown state during system initialization. VSEM does not allow multiple states with Faulty. This will be shown in GMRDB as Faulty/Unknown.
5030 | TrlrTireThresh_D_RqDrv | Cluster request to change threshold pressure for Trailer TPMS | Standardized | None | 8 | UnitlessValue8bit_ET | unitless | 0 unitless |  |  | IPC | GFM(1000)
5016 | TrlrTireThresh_D_Stat | Set threshold Pressure for Cluster Display of Trailer TPMS | Standardized | None | 8 | UnitlessValue8bit_ET | unitless | 0 unitless |  |  | GFM | IPC(1000)
8017 | TrlrTireTSensLf_D_Stat | Indicates the status of temperature of the interior of the left front trailer tire for Trailer TPMS. | Standardized | Embedded | 2 | Trailer_Temp_Sensor_IncldFaltET |  | NotAvailable | TBD | _Not Assigned | GFM | IPC(1000)
8016 | TrlrTireTSensLm_D_Stat | Indicates the status of temperature of the interior of the left middle trailer tire for Trailer TPMS. | Standardized | Embedded | 2 | Trailer_Temp_Sensor_IncldFaltET |  | NotAvailable | TBD | _Not Assigned | GFM | IPC(1000)
8018 | TrlrTireTSensLr_D_Stat | Indicates the status of temperature of the interior of the left rear trailer tire for Trailer TPMS. | Standardized | Embedded | 2 | Trailer_Temp_Sensor_IncldFaltET |  | NotAvailable | TBD | _Not Assigned | GFM | IPC(1000)
8019 | TrlrTireTSensRf_D_Stat | Indicates the status of temperature of the interior of the right front trailer tire for Trailer TPMS. | Standardized | Embedded | 2 | Trailer_Temp_Sensor_IncldFaltET |  | NotAvailable | TBD | _Not Assigned | GFM | IPC(1000)
8027 | TrlrTireTSensRm_D_Stat | Indicates the status of temperature of the interior of the right middle trailer tire for Trailer TPMS. | Standardized | Embedded | 2 | Trailer_Temp_Sensor_IncldFaltET |  | NotAvailable | TBD | _Not Assigned | GFM | IPC(1000)
8028 | TrlrTireTSensRr_D_Stat | Indicates the status of temperature of the interior of the right rear trailer tire for Trailer TPMS. | Standardized | Embedded | 2 | Trailer_Temp_Sensor_IncldFaltET |  | NotAvailable | TBD | _Not Assigned | GFM | IPC(1000)
4595 | TrlrTrgtAcquire_D_Rq | Request to start, stop, or retry the trailer angle optical target acquistion process. | Standardized | Embedded | 3 | TrlrTrgtAcquire_D_Rq_ET2 |  | Inactive |  |  | APIM,FCDIM | IPMB(200)
4594 | TrlrTrgtAcquire_D_Stat | The state of the trailer angle optical target acquisition process. | Standardized | Embedded | 3 | TrlrTrgtAcquire_D_Stat_IncldFaltET2 |  | Null |  |  | IPMA,IPMB | PSCM(200)
4467 | TrlrTrgtOffst_L_Actl | Magnitude of lateral distance offset of center of optical target from trailer center longitudinal axis. | Standardized | None | 7 | TrlrLength7bit_L_ET | meter | 0 meter |  |  | APIM,IPC | IPMB(1000),IPMA(1000),PSCM(1000)
4470 | TrlrTrgtOffstDir_D_Stat | Direction of lateral offset of center of optical target from trailer center longitudinal axis. | Restricted | None | 2 | RightLeftNull_D_ET |  | Null |  |  | IPC | IPMB(1000) | Refers to lateral direction when facing forward logitudinal direction of vehicle/trailer travel.
4918 | TrlrTrgtPtrnId_No_Calc | The value of the trailer target pattern ID calulated by IPMB for specific target orentientation on a trailer. | Standardized | None | 6 | UnitlessValue6bit_ET | unitless | 0 unitless |  |  | IPMB | IPC(200)
4919 | TrlrTrgtPtrnId_No_Mem | Trailer Target Pattern ID number Rx from the IPMb and stored in memory by the IPC for a stored trailer. | Standardized | None | 6 | UnitlessValue6bit_ET | unitless | 0 unitless |  |  | IPC,APIM | IPMA(1000),IPMB(1000)
4465 | TrlrTrgtToBmpr_L_Actl | Distance from center of trailer optical target to vehicle bumper. | Standardized | None | 7 | TrlrLength7bit_L_ET | meter | 0 meter |  |  | IPC,APIM | PSCM(1000),IPMA(1000),IPMB(1000)
4468 | TrlrTrgtToGnd_L_Actl | Distance from trailer optical target to ground. | Restricted | None | 6 | TrlrLength6bit_L_ET | meter | 0 meter |  |  | IPC | IPMB(1000),PSCM(1000) | Signal no longer used by the TBA feature and it will be removed from message list.
5759 | TrlrYaw_W_Actl | The purpose of this signal is to distribute the actual yaw of the trailer. When the vehicle is making a left turn this signal shows positive numbers. Use TrlrYawWActl_D_Qf for quality factor information. | Standardized | Both | 16 | VehRaw_W_IncldQfET2 | radians / second | No data exists | 20 | _Not Assigned | RCM | PSCM(100),IPMA(TBD),IPMB(TBD)
5760 | TrlrYawWActl_D_Qf | Yaw rate trailer angle detection. Trailer yaw raw data quality factor. | Standardized | Embedded | 2 | QualityFactor_ET |  | NoDataExists | 20 |  | RCM | PSCM(20),IPMB(20),IPMA(20)
2097 | TrnActFalt_B_Actl | Indicates a general fault of the primary actuator mechanism. | Standardized | None | 1 | YesNo_ET |  | No | TBD | _Not Assigned | TRCM | PAM(1000),IPMB(1000 e/p),PCM(1000),ECM(1000)
2480 | TrnAin_N_EstTrgGear | Engine speed in target gear. | Standardized | None | 13 | EngAssyOut_N_ET | rpm | 0 rpm | 20 | _Not Assigned | ECM,PCM | TCM(20),PCM(20) | Rationale: CVC calculation of driver demand torque in target gear (TrnAin_Tq_EstTrgGear) will improve THF target torque calculations and proactive boost function, but current CVC calculation using commanded gear ratios is inaccurate in presence of varying clutch slip, acceleration and shift times.
1511 | TrnAin_N_RqMnAcsy | Request to transmission shift schedule to provide a gear that will maintain a minimum engine speed for improved accessory performance ( heater, A/C or alternator ). | Standardized | None | 10 | EngAssyOutPrtct_N_ET | rpm | TBD | 100 | Transmission Assy In Speed Control | ECM | TCM(TBD)
414 | TrnAin_N_RqMxPrtct | Upper limit of transmission assembly input speed as requested by TCM to protect transmission hardware. | Standardized | None | 10 | EngAssyOutPrtct_N_ET | rpm | TBD | 10 | Engine Speed Limiting | TCM | ECM(TBD)
334 | TrnAin_N_SpcEcho | Echo of the transmission assembly input speed used when calculating the max and min torques at the specified N. This is to make sure there are no syncronization issues. | Standardized | None | 13 | EngAssyOut_N_ET | rpm | TBD | 10 | _Not Assigned | ECM | TCM(TBD)
333 | TrnAin_N_SpcEng | Transmission assembly input speed used for calculating the minimum and maximum transmission assembly input torque (ICE + ISG). Engine controller will calculate id#492 TrnAin_Tq_MxSpcEngN and id#493 TrnAin_Tq_MnSpcEngN at this speed. | Standardized | None | 13 | EngAssyOut_N_ET | rpm | TBD | 10 | _Not Assigned | TCM | ECM(TBD)
6754 | TrnAin_Pc_RqDrv | Percent of max/min available transmission assembly input torque commanded by the driver, including virtual driver systems. Request includes torque requests from: Accelerator Pedal, cruise control, vehicle speed limiting, Trail control. It does not include other requestors such as MSR, traction control, or transmission requests, and does not include any driveability rate limits (tipin/tipout/anti-shuffle). Signal is not applicable to Powersplit Hybrids or more complicated electrified systems that only define driver demand at the propulsion torque domain. | Standardized | None | 10 | PdlPos_Pc_ET | percent | 0 percent |  |  | PCM,ECM | AWD(10),TCCM(10)
494 | TrnAin_Tq_Actl | Actual transmission assembly input torque (ISG + ICE). Does not include engine inertia. For shift quality use and shift point adaption. Use id#495 for quality factor information. | Standardized | External | 11 | EngAssyOut_Tq_ET | newton*meter | TBD | 10 | _Not Assigned | ECM,PCM | APIM(EV),ACM(TBD),ABS(TBD),IPC(1000),PBM(TBD),TCM(TBD),TCCM(TBD),AWD(TBD) | See reference #5t. See reference #10t. 4x4 uses.
2481 | TrnAin_Tq_ActlWoFst | Transmission Assembly In torque that would occur if the fast actuators (spark, fuel cut and air-fuel) were not reducing torque (at current airflow, rpm) | Standardized | None | 11 | EngAssyOut_Tq_ET | newton*meter | 0 newton*meter | 20 | _Not Assigned | ECM,PCM | TCM(20),PCM(20) | Already calculated in CVC as sVcDtcAtf_Tq_CrShBase. Rationale: informs transmission of range of authority with TrnAin_Tq_RqFstMx, important for coordinating clutch and engine torque for THF.
335 | TrnAin_Tq_ActlWoMdfy | Intermediate arbitrated torque estimate reflected to the TrnsmAssyIn location. Includes all interventions except shift interventions (increase or decrease). Used as a feedforward term for scheduling line pressure. Use id#495 for quality factor information. | Standardized | None | 11 | EngAssyOut_Tq_ET | newton*meter | TBD | 10 | _Not Assigned | ECM | TCM(TBD)
500 | TrnAin_Tq_EstMxLim | This value is the estimated torque reduction that transmission will request for the next shift. Engine control replies with the time needed to go from the current torque to this specified torque using slow torque. The computed time (EngTqSlwDly_T_Est, id#634) is sent back to transmission and used in transmission control to schedule slow and fast torque reduction request. (Note: Typically only used for engines with constraints on the amount of fast torque reductions, e.g. for close coupled catalyst) | Standardized | None | 11 | EngAssyOut_Tq_ET | newton*meter | TBD | 10 | _Not Assigned | TCM | ECM(TBD)
496 | TrnAin_Tq_EstTrgGear | Transmission input torque (TrnsAsyIn torque) provided by VSC based on driver demand for use by TCM during vehicle launch. This request is used for clutch control on a Powershift transmission during launch. | Standardized | None | 11 | EngAssyOut_Tq_ET | newton*meter | TBD | 10 | _Not Assigned | ECM | TCM(TBD)
2588 | TrnAin_Tq_MnActl | Minimum transmission assembly input torque ( ICE and ISG ) at the current engine speed. | Standardized | None | 11 | EngAssyOut_Tq_ET | newton*meter | -500 newton*meter | 10 | Transmission Assy In Speed Control | ECM | TCM(10)
493 | TrnAin_Tq_MnSpcEngN | Minimum transmission assembly input torque (ICE + ISG) at specified engine speed (which can be the current engine speed). In idle drive this will be zero or a small positive number to prevent stall. At higher speeds, when fuel cutoff is allowed (zero output torque), the minimum possible torque could be negative due to friction effects. | Standardized | None | 11 | EngAssyOut_Tq_ET | newton*meter | TBD | 10 | _Not Assigned | ECM | TCM(TBD)
2587 | TrnAin_Tq_MxActl | Maximum transmission assembly input torque ( ICE and ISG ) at the current engine speed. | Standardized | None | 11 | EngAssyOut_Tq_ET | newton*meter | -500 newton*meter | 10 | Transmission Assy In Speed Control | ECM | TCM(10)
4565 | TrnAin_Tq_MxPred | Estimate of achievable engine-out torque in the short term designed to support idle and creep limitation functionality | Standardized | None | 11 | EngAssyOut_Tq_ET | newton*meter | 0 newton*meter |  |  | ECM | TCM(10) | Its purpose is to support creep torque limitation as well as launch trajectory modification within a clutched transmission. It may also be used to define limitations on accessory torque to preserve idle and launch function where these actuators are not within the sending module.
492 | TrnAin_Tq_MxSpcEngN | Maximum transmission assembly input torque (ICE + ISG) at specified engine speed (which can be the current engine speed). See also id#56. | Standardized | None | 11 | EngAssyOut_Tq_ET | newton*meter | TBD | 10 | _Not Assigned | ECM | TCM(TBD)
2590 | TrnAin_Tq_MxSpcPdlEngN | Maximum transmission assembly input torque (ICE + ISG) at specified engine speed and pedal position.Torque is arbitrated with the Maximum Driver Demand Torque, and the lesser of the two is sent in this signal. | Standardized | None | 11 | EngAssyOut_Tq_ET | newton*meter | -500 newton*meter | 10 | Transmission Assy In Speed Control | ECM | TCM(10) | This replaces TrnAin_Tq_MxSpcEngN
499 | TrnAin_Tq_Rq | Final arbitrated torque demand reflected to the TrnsmAssyIn location. Includes all interventions, such as traction control and transmission intervention. This is part of the torque request path, and it is used as information in the transmission. Used as a feedforward term for scheduling line pressure. | Standardized | None | 11 | EngAssyOut_Tq_ET | newton*meter | TBD | 10 | _Not Assigned | PCM,ECM | TCCM(TBD),TCM(TBD),ABS(TBD),AWD(TBD) | 4x4 uses.
406 | TrnAin_Tq_RqDrv | The 'long term' requested transmission assembly input torque. | Standardized | None | 11 | EngAssyOut_Tq_ET | newton*meter | TBD | 10 | Torque Fundamental | PCM,ECM | ABS(TBD),TCM(TBD) | Is equal to the 'current' requested transmission assembly input torque excluding any 'short term' torque intervention requests, such as stability control, driveline damping, and from the transmission control system. In the absence of any 'short term' requests, the 'long term' and 'current' requested transmission assembly input torques are identical. Includes all other torque requests and torque limits, such as driver request, driver assist request, and engine and transmission torque protection limits.Generated by Crankshaft Torque Arbitration block on GVCA diagram.
808 | TrnAin_Tq_RqFstMn | Fast torque liftup request. Typically realised by spark control. Gasoline: this requires that there is a torque reserve available. Diesel: | Standardized | None | 11 | EngAssyOut_Tq_ET | newton*meter | TBD | 10 | Transmission Assy In Torque Control | TCM | ECM(TBD)
407 | TrnAin_Tq_RqFstMx | Reduce the crankshaft torque to the requested value. Fast engine torque intervention request by transmission. For transmission shift energy management. Gasoline: Typically realised by spark control. Diesel: typically realised by fuel control. | Standardized | None | 11 | EngAssyOut_Tq_ET | newton*meter | TBD | 10 | Transmission Assy In Torque Control | PCM,TCM | ECM(TBD),ABS(TBD)
408 | TrnAin_Tq_RqSlwMn | Base (slow) torque lift-up request, typically realised by air control. This signal can be used by transmission to build up a torque reserve (together with the signal TrnAin_Tq_RqFstMn (SIL 2) (id#808)). | Standardized | None | 11 | EngAssyOut_Tq_ET | newton*meter | TBD | 10 | Transmission Assy In Torque Control | PCM,TCM | ABS(TBD),ECM(TBD) | Dependability: Fast is SIL2, but Slow is SIL1. The rationale behind this SIL1 is that the Fast request indicates actual request, while Slow can request a reserve level.
410 | TrnAin_Tq_RqSlwMxPrs | Slow engine intervention request by transmission. Engine intervention slow crankshaft torque request, typically realised by air control. Maximum crankshaft torque requested by transmission for transmission protection. Most positive value means no limit. Treated as a long term, persistent intervention. | Standardized | None | 11 | EngAssyOut_Tq_ET | newton*meter | TBD | 10 | Transmission Assy In Torque Control | TCM | ECM(TBD)
409 | TrnAin_Tq_RqSlwMxShif | Slow engine intervention request by transmission. Engine intervention slow crankshaft torque request, typically realised by air control. For shift energy management. | Standardized | None | 11 | EngAssyOut_Tq_ET | newton*meter | TBD | 10 | Transmission Assy In Torque Control | TCM | ECM(TBD)
497 | TrnAin_Tq_RqWoMdfy | Intermediate arbitrated torque demand reflected to the TrnsmAssyIn location. Includes all interventions except shift interventions (increase or decrease). This is part of the torque request path, and it is used as information in the transmission. Used as a feedforward term for scheduling line pressure. | Standardized | None | 11 | EngAssyOut_Tq_ET | newton*meter | TBD | 10 | _Not Assigned | ECM | TCM(TBD)
2482 | TrnAin_Tq_RsrvMx | Maximum effective reserve allowed for transmission "torque up" via TrnAin_Tq_RqSlwMn and TrnAin_Tq_RqFstMx. | Standardized | None | 11 | EngAssyOut_Tq_ET | newton*meter | 0 newton*meter | 20 | _Not Assigned | PCM,ECM | TCM(20),PCM(20) | (from CVC to trans, new calculation) Rationale: informs transmission of effective range of authority with TrnAin_Tq_RqSlwMn without affecting actual torque, important for coordinating clutch and engine torque for THF
1211 | TrnAinCtlN_B_Allw | Confirmation from the vehicle system controller that the transmission controller's requests for particular input speeds will be honored. This should be asserted any time the transmission's request will be allowed, even if there is no current active request from the transmission controller. | Standardized | None | 1 | YesNo_ET |  | TBD | 10 | Transmission Assy In Speed Control | ECM | TCM(TBD) | Input speed will typically be equivalent to engine speed, but for HEVs this may not hold true, hence the mention of transmission input speed instead.The corresponding request signal from the transmission controller is TrnAinCtlN_B_RqEnbl (412).
412 | TrnAinCtlN_B_RqEnbl | Enables engine speed request from transmission. The engine speed is requested to be between TrnAinCtlN_N_RqMx (id#413) and TrnAinCtlN_N_RqMn (id#415). The engine speed control function is used to improve some shifts for automatic transmission. Usage may be broader for powershift transmission. | Standardized | None | 1 | EnableDisable_ET |  | TBD | 10 | Transmission Assy In Speed Control | TCM | ECM(TBD) | The Dependability teams thinks this is not required to be SIL2 since engine speed request signal is already SIL2 (2007-10-30 WS 1.40 meeting minutes).
415 | TrnAinCtlN_N_RqMn | Engine speed lower limit request. The engine speed shall be controlled to not go below this value if TrnAinCtlN_B_RqEnbl = 1 (id#412). | Standardized | None | 13 | EngAssyOut_N_ET | rpm | TBD | 10 | Transmission Assy In Speed Control | TCM | ECM(TBD)
413 | TrnAinCtlN_N_RqMx | Engine speed upper limit request. The engine speed shall be controlled not to exceed this value if TrnAinCtlN_B_RqEnbl = 1 (id#412). EngineSpeedMax to support transmission request. | Standardized | None | 13 | EngAssyOut_N_ET | rpm | TBD | 10 | Transmission Assy In Speed Control | TCM | ECM(TBD)
956 | TrnAinCtlNRqMn_No_Cnt | Counter for dependability evaluation of signals TrnAinCtlN_B_RqEnbl (id#412) and TrnAinCtlN_N_RqMn (id#415). (SIL2) | Standardized | None | 4 | UnitlessValue4bit_ET | unitless | TBD | 10 | Transmission Assy In Speed Control | TCM | ECM(TBD) | CGEA SIL2 CAN Signals Rational - FoA123 Evaluation.xls
957 | TrnAinCtlNRqMn_No_Cs | Checksum for dependability evaluation of signals TrnAinCtlN_B_RqEnbl (id#412) and TrnAinCtlN_N_RqMn (id#415). (SIL2) | Standardized | None | 8 | UnitlessValue8bit_ET | unitless | TBD | 10 | Transmission Assy In Speed Control | TCM | ECM(TBD) | CGEA SIL2 CAN Signals Rational - FoA123 Evaluation.xls
416 | TrnAinIdl_N_RqMn | Minimum crankshaft idle speed as requested by TCM, typically used to improve pump flow for the purpose of transmission cooling. Whenever engine control is in idle mode, this request is honored. | Standardized | None | 11 | EngAssyOutIdl_N_ET | rpm | TBD | 10 | Transmission Assy In Speed Control | TCM | ECM(TBD) | (EuCD: Request from the TCM to raise crankshaft Idle Speed. Team decided to use this minimum speed request instead of the EuCD flag.). Dependability: Monitor is needed in B "FNA GPAS CLIP" to limit the maximum allowed signal. However, this will not affect the interface, only limit its range.
420 | TrnAinIdl_Tq_Actl | Transmission assembly input torque under idle or creep conditions. | Standardized | Embedded | 11 | EngAssyOut_Tq_IncldQfET | newton*meter | TBD | 10 | Torque Fundamental | TCM | ECM(TBD) | When an automatic transmission is in neutral or creep modes (stationary or vehicle slowly moving), the creep powertrain torque is generally low, and is largely controlled by the TCM / transmission, rather than the driver or the ECM.�he primary function of the ECM under these conditions is to manage engine idling behaviour and avoid engine stalls. Thus, in order to meet the corporate absolute mandate for no stalls, it is crucial for the ECM to receive accurate loading information from the TCM.Dependability: Covered by Transmission Engine Torque Interface. Proposal: Remove this signal and use TrnAin_Tq_RqFstMn (id#808).
418 | TrnAinLss_Tq_Est | This signal is an estimate of the expected torque applied by the transmission assembly during a neutral-to-drive engagement. | Standardized | Embedded | 11 | EngAssyOut_Tq_IncldQfET | newton*meter | TBD | 10 | Torque Fundamental | TCM | ECM(TBD) | Agree to carryover EuCD.Dependability: This is only SIL1 as the torque monitor (idle speed monitor "FNA GPAS CLIP") in the ECM will detect and mitigate if too-high values of this signal are leading to excess speed.
2589 | TrnAinRq_Pc_SpcPdl | Transmission assembly percent pedal used for calculating the maximum transmission assembly input torque (ICE + ISG). Engine controller will calculate TrnAin_Tq_MxSpcPdlEngN at this proposed pedal and TrnAinRq_N_SpcN speed. | Standardized | None | 10 | PdlPos_Pc_ET | percent | 100 percent | 10 | Transmission Assy In Speed Control | TCM | ECM(10)
515 | TrnAinSpin_B_Rdy | Indication from the transmission that it is OK to spin the transmission input shaft (i.e. drivetrain is disengaged). Initial value must be set to 0 due to safety during start. This signal must not be set to 1 unless the transmission is known to be in P or N with high confidence. Redundant to a hardwired signal to the ECM in FNA. 0 = Not ready to spin 1 = Ready to spin | Standardized | None | 1 | YesNo_ET |  | TBD | 10 | _Not Assigned | PCM,TCM | ECM(TBD) | This signal is being used to allow the ECM to meet FMVSS102 Starter Interlock requirements (see S3.1.3) If GearLeverPosition is not suitable for this usage, then this signal must exist.Dependability: Preference is to commonize this signal to all powertrains. VSC (A) should receive this signal for start blocking including stop-start engines like HEV. Dependability has established that this can replace what was typically a hardwire from the TCM or from a switch to the ECM. One reason for keeping a hardwire is reliablity in that HS-CAN might potentially become unavailable during low voltage conditions during crank. Needs review with CGEA in terms of PowerPack swapping. CAN-based crank enable for FNA diesels only today. Jan Muller says FOE uses CAN and hardwire (or is it really CAN OR hardwire?, or something else depending on CAN being valid).
954 | TrnAinSpinBRdy_No_Cnt | Counter for dependability evaluation of TrnAinSpin_B_Rdy (id#515) (SIL2). | Standardized | None | 4 | UnitlessValue4bit_ET | unitless | TBD | 10 | _Not Assigned | TCM | ECM(TBD) | CGEA SIL2 CAN Signals Rational - FoA123 Evaluation.xls
955 | TrnAinSpinBRdy_No_Cs | Checksum for dependability evaluation of TrnAinSpin_B_Rdy (id#515) (SIL2). Checksum should cover some application-specific set of signals. Set will depend on how messages are packed. | Standardized | None | 8 | UnitlessValue8bit_ET | unitless | TBD | 10 | _Not Assigned | TCM | ECM(TBD) | CGEA SIL2 CAN Signals Rational - FoA123 Evaluation.xls
495 | TrnAinTq_D_Qf | Quality factor for TrnAin_Tq_Actl (id#494) and TrnAin_Tq_ActlWoMdfy (id#335). | Standardized | None | 2 | QualityFactor_ET |  | TBD | 10 | Transmission Assy In Torque Control | ECM,PCM | ACM(100),DACMC(1000),TCM(TBD),ABS(TBD),AWD(TBD) | 07-Oct-2008, ksmith17: Signal is Standardized - legacy in Data Dictionary, but Standardized in GSDB. See reference #5t in WS 1.40 Data Dictionary Index.
187 | TrnAinTqDtrb_B_Actl | Indicates that there is a transient load on the engine and/or the CISG that could cause a torque disturbance on the input to the transmission that is not corrected for in the steady state torque calculation. This is the logical OR of EngAoutTqDtrb_B_Actl (id#466) and CISG disturbance 0 = Inactive (no transient load present) 1 = Active (transient load present) The adaptive torque needs to know if a disturbance is coming so the adaptive algorithms can be disabled. Disturbances may come from various sources, e.g., air conditioner clutch engagement, diesel engine run-dry protection logic, and turbo switching. | Standardized | None | 1 | ActiveInactive_ET |  | TBD | 10 | _Not Assigned | ECM | TCM(TBD)
172 | TrnAinTqDtrb_B_Rq | Request from the TCM to inhibit torque disturbances on transmission input shaft (e.g., as caused by air conditioning clutch engagement, charge motion control valves, variable displacement engine, twin-vane turbocharger). Used during shifts. | Standardized | None | 1 | InhibitNoinhibit_ET |  | TBD | 10 | Transmission Assy In Torque Control | TCM | ECM(TBD)
4404 | TrnAinTqFill_B_Actv | Indicates the Transmission Torque Hole Fill ( THF) is active. | Standardized | None | 1 | UnitlessValue1bit_ET | unitless | 0 unitless | 10 | Transmission Assy In Torque Control | TCM | ECM(10) | Signal is only valid for applications with a TCM. Not valid for MPS6(10-Feb-2012)
4403 | TrnAinTqFill_B_Cnfm | Handshaking signal for Transmission Torque Hole Fill ( THF ). Indicates the value of the signal TrnAin_Tq_MxSpcEngN is associated with a THF request. | Standardized | None | 1 | UnitlessValue1bit_ET | unitless | 0 unitless | 10 | Transmission Assy In Torque Control | ECM | TCM(10) | This signal is only required for applications with a TCM. This is signal is not required for MPS6 ( 10-Feb-2012 )
792 | TrnAinTqMn_No_Cnt | Counter for dependability evaluation of TrnAin_Tq_RqFstMn (id#808). | Standardized | None | 4 | UnitlessValue4bit_ET | unitless | TBD | 10 | Transmission Assy In Torque Control | TCM | ECM(TBD) | CGEA SIL2 CAN Signals Rational - FoA123 Evaluation.xls
794 | TrnAinTqMn_No_Cs | Checksum for dependability evaluation of TrnAin_Tq_RqFstMn (id#808). | Standardized | None | 8 | UnitlessValue8bit_ET | unitless | TBD | 10 | Transmission Assy In Torque Control | TCM | ECM(TBD) | CGEA SIL2 CAN Signals Rational - FoA123 Evaluation.xls
4649 | TrnAltShifMde_D_Rdy | Indication of the Ratio Manager's availability to change its current Powertrain Drive Mode e.g. Mud, Rock, Crawl, Sand, Snow, etc. Intended for powertrain internal use only. | Standardized | Embedded | 2 | TrnAltShifMde_D_Rdy_IncldFaltET |  | ModeChangeAvailable | 20 |  | TCM | ECM(10)
364 | TrnAout_Tq_RqMx | The maximum TrnsmAssyOut torque request. | Standardized | None | 13 | TrnsmAssyOut_Tq_ET | newton*meter | 6941 newton*meter | 10 | _Not Assigned | TCCM,AWD | ECM(TBD),PCM(TBD) | Note: TrnsmAssyOut torque request is equal to the AwdAssyIn torque request, per our naming conventions and torque definitions. Usually, the maximum is the result of the AWD assembly (all-wheel drive - meaning coupling and/or center differential) torque capacity limitations. However, any other limitations downstream of AWD will be merged with this signal before being acted on by the upstream components.
5686 | TrnAout_Tq_RqMxAwd | AWD command to PCM to reduce engine torque | Standardized | None | 13 | TrnsmAssyOut_Tq_ET | newton*meter | 6941 newton*meter | 20 | _Not Assigned | AWD | PCM(50),ECM(50) | Signal is used by AWD to limit engine torque during limited traction events
4549 | TrnAout_Tq_RqMxTqVec | AWD command to PCM to reduce engine torque | Standardized | None | 13 | TrnsmAssyOut_Tq_ET | newton*meter | 6941 newton*meter | 20 | _Not Assigned | AWD | ECM(TBD),PCM(TBD) | Signal is used by AWD to limit engine torque during limited traction events
510 | TrnAout_W_ActlUnfilt | Transmission Output Shaft Speed. Unfiltered or very lightly filtered. Suitable for calculating derivatives. | Standardized | Embedded | 15 | TrnsmAssyOut_IncldQfET | radians / second | TBD | 10 | _Not Assigned | SOBDMC,TCM,PCM | PCM(TBD),ECM(TBD),GFM(tbd),SOBDMC(10),ABS(TBD),DACMC(10),ACM(10) | [8532011] Note for HEV: This speed will be calculated based on absolute fast motor speed.
1457 | TrnAout2_Tq_Actl | The calculated torque currently being delivered to all the axles at wheel level (sum at all wheels) by the propulsion system (all actuators - engine and electric machines). It includes gear ratio, final drive ratio, and friction amd interita effects. | Standardized | Embedded | 16 | ProplsnWhl_Tq_IncldQfET | newton*meter | TBD | 10 | Torque Fundamental | TCM | ECM(20),SOBDMC(20) | Torque values should be exchanged as total wheel torques for general compatibility with CGEA.
4131 | TrnAout2_W_ActlUnfilt | Signed Output Shaft Speed. Unfiltered or very lightly filtered. Primary source for accelerator torque calculation in the ECM. HEV USE ONLY | Standardized | Embedded | 16 | TrnsmAssyOut2_IncldQfET | radians / second | No data exists |  |  | SOBDMC | ACM(20),ECM(10)
4128 | TrnAout2ActlUflt_No_Cs | Checksum associated with signal TrnAout2_W_ActlUnfilt. HEV USE ONLY | Standardized | None | 8 | UnitlessValue8bit_ET | unitless | 0 unitless |  |  | SOBDMC | ECM(10)
4130 | TrnAout2ActUflt_No_Cnt | Counter associated with signal TrnAout2_W_ActlUnfilt. HEV USE ONLY | Standardized | None | 4 | UnitlessValue4bit_ET | unitless | 0 unitless |  |  | SOBDMC | ECM(10)
182 | TrnAutoShif_D_IndDrv | Recommendation to the customer that it is time for a shift. Used for indicating a shift in an automatic transmission (e.g., manual mode - geartronic). The upshift recommendation can be determined to optimize fuel economy or performance. | Standardized | None | 3 | TrnAutoShif_D_IndDrv_ET |  | TBD | 50 | _Not Assigned | TCM,PCM | IPC(TBD) | 2 = (for example, an amber light at JLR). 3 = (for example, a red light at JLR).
4064 | TrnBtsiOvrrd_B_Stat | Signal that provides the state of the electronic BTSI override for Shift by Wire applications | Standardized | None | 1 | OverrideNull_ET |  | Null | 100 | Gear Selector | GSM | TRCM(100),PCM(100),SOBDMC(1000),TCM(100),ABS(100)
2094 | TrnCapHlth_Actl | Indicates the general health of the capacitor as a result of the TRCM's self-test. The percentage is an indication of how far the capacitor has degraded, with 0% meaning the secondary mechanism can no longer be trusted. | Standardized | None | 2 | TrnCapHlth_Actl_ET |  | Capacitor Fault | TBD | _Not Assigned | TRCM | PCM(1000),ECM(1000)
2082 | TrnCmdCnt_B_Actl | Effectively a 1-bit sequence number. Its value is obtained from the GSM request that is being accepted or rejected. | Standardized | None | 1 | UnitlessValue1bit_ET | unitless | 0 | TBD | _Not Assigned | SOBDMC,ECM,PCM | GSM(20 P or 100 E/P),TRCM(20 P or 100 E/P) | This is used by the GSM to debounce PCM messages to avoid errant confirmation flashes (In the case the GSM has not finished sending its gear request sequence and a previous command is still being indicated as accepted)
2083 | TrnCmdState_B_Actl | Indicates to the TRCM that a change in primary actuator position is requested. | Standardized | None | 1 | YesNo_ET |  | No | TBD | _Not Assigned | PCM,ECM,SOBDMC | TRCM(20 P or 100 E/P)
417 | TrnCnvtClu_D_Actl | Indicates lock-up state of the transmission converter clutch for conventional transmissions, and the state of the controlling clutch for powershift transmissions. | Standardized | None | 2 | TrnCnvtClu_D_Actl_ET |  | 0 | 32 | Transmission Engagement Status | PCM,TCM | ECM(20),TCCM(TBD),GFM(100),ABS(TBD),AWD(TBD) | eTracker 8513704 added: 2009-10-07: definition revised to align with actual implementation. During development of powershift transmission, the signal for conventional transmissions was used but interpreted differently. The intent was to "reuse" the interface. In the future, this should be cleaned up. For conventional transmission, 3 = transitioning (open to lock, or lock to open). For powershift transmission, 3 = micro-slip. 3 does not indicate any fault or unknown info. ------------- Used by stability and traction control to compensate for different influence of engine inertia. John Joyce will follow-up to see if this signal can be removed from the Brake ECU interface in the long-term. 4x4 uses.
796 | TrnCtlAlive_No_Cnt | TCM Alive Counter - Used to ensure that the TCM is still in active communications with its microcontroller. Value to increment with each new message sent. Value initialises at 0 and Increases to 14 at which point the signal is reset to 0 and begins counting up again. Stuck count also indicates a fault. Consult SbW Specification for further information. | Restricted | None | 4 | UnitlessValue4bit_ET | unitless | TBD | 20 | _Not Assigned | TCM,PCM | ABS(TBD),ECM(TBD) | 2009-Jul-28, ksmith17: Removed text "PENDING APPROVAL - SUBJECT TO REMOVAL FROM GSDB"
5855 | TrnDrgMdeEnbl_B_Rq | Indicates that Drag Mode performance shift strategy is allowed. This is determined based on indications that the vehicle is driving straight. | Restricted | External | 1 | EnableDisable_ET |  | Disable | 10 |  | ABS | PCM(20),TCM(20) | This signal along with checksum/counters is only needed on vehicles which have a Drag Mode driver selectable mode which causes the PCM/TCM to use a high-torque shift schedule.
5856 | TrnDrgMdeEnblBRq_No_Cnt | Counter for TrnDrgMdeEnbl_B_Rq | Restricted | None | 4 | UnitlessValue4bit_ET | unitless | 0 unitless | 10 |  | ABS | TCM(20),PCM(20) | ASIL B
5857 | TrnDrgMdeEnblBRq_No_Cs | Checksum for TrnDrgMdeEnbl_B_Rq | Restricted | None | 8 | UnitlessValue8bit_ET | unitless | 0 unitless | 10 |  | ABS | PCM(20),TCM(20) | ASIL B
4685 | TrnDrvMde_No_Rq | Driver-requested mode, typically via the Transmission Control Switch (TCS). Transmission software increments mode counter each time TCS has been pressed (i.e. confirmed debounce). CVC in the ECM tracks and determines when to honor TCS mode requests and can be configured to assign the appropriate mode (e.g Tow/Haul, Sport). Intended for powertrain-internal use only. | Standardized | None | 2 | UnitlessValue2bit_ET | unitless | 0 unitless | 20 |  | TCM | ECM(10) | Reference GPCSE eTracker 12048270
2861 | TrnDtpCmd_D_Actl | PCM command for default to Park. | Standardized | None | 3 | TrnDtpCmd_D_Actl_ET |  | No_command | TBD | _Not Assigned | PCM,ECM,SOBDMC | GSM(100),TRCM(100) | Required updates to the default to park feature to include UPDATES REQUIRED FOR FULL DEFAUT TO PARK FUNCTION.
467 | TrnEngBrk_B_Allw | A flag indicating that the engine will be supported by the transmission and will not stall if fueling is cut off (e.g., engine braking). | Standardized | None | 1 | YesNo_ET |  | TBD | 10 | _Not Assigned | SOBDMC,TCM | ECM(TBD)
4852 | TrnFailureDsply_483 | Requests MFD to display a message when transmission is malfunctioned. | Restricted | None | 1 | YesNo_ET |  | No |  |  | IPC | FCDIM(1000 E/P)
1676 | TrnFalt_B_Indic | Transmission Fault indication to the Vechicles Controls Stop-Start Scheduler. The Fault state will indicate that there is a transmission failure that effects the Stop- Stop Scheduler. | Standardized | None | 1 | FaultNoFault_ET |  | TBD | TBD | _Not Assigned | TCM | ECM(TBD) | Required for Stop - Start applications with Auto Transmissions Only
5682 | TrnFaltOpenClu_B_Stat | Signal from the TCM providing indication that a potential fault is pending that could result in the opening of transmission clutches. | Standardized | None | 1 | TrnFaltOpenClu_B_Stat_ET |  | Normal |  |  | TCM | ECM(10)
459 | TrnGbox_Rt_Actl | Current transmission gear ratio, from after turbine to output shaft (i.e., does not include torque converter or final drive). Used by stability and traction control to compensate for different influence of engine inertia. | Standardized | Embedded | 16 | Gear_Rt_IncldQfET | unitless | TBD | 10 | _Not Assigned | SOBDMC,TCM,PCM | ABS(TBD),GFM(1000),ECM(TBD) | Equal to TrnAout_N / TBoxAin_NUsed in drive compensation when shifting from P or N to a gear. It is also being used to calculate GboxTotN_Rt_Actl (id#7) in automatic transmissions.See reference 5t.John Joyce will follow up to see if this signal can be removed from the Brake ECU interface in the long term.
461 | TrnGbox_Rt_Pred | Next gear ratio the transmission is to select (input speed / output shaft speed). Used to calculate the CAN signal CrankshaftTrqEstTrgtGear Ratio of speeds from transmission after turbine to output shaft on transmission (i.e. does not include torque converter but includes gears/belts and final drive). Predicted value for what is likely after next gear shift. Unknown if this is used by stability and traction control. | Standardized | None | 16 | Gear_Rt_ET | unitless | TBD | 10 | _Not Assigned | TCM | ECM(TBD)
462 | TrnGboxIn_N_Actl | Speed of the input shaft / turbine of the transmission - this should correspond to the rotational speed of the input shaft currently being driven by the clutch / torque converter. | Standardized | Embedded | 13 | EngAssyOut_N_IncldQfET | rpm | TBD | 10 | _Not Assigned | TCM | ECM(TBD) | A Powershift transmission has 2 input shafts and hence the value is based on the measurements from either of the 2 turbine speed sensors. The 2 sensor values are compensated to allow the TCM to determine the speeds of both shaft 1 and shaft 2.Used for driveline compensation and anti-jerk control.
2088 | TrnGear_D_Actl | Indicates the current gear position of the TRCM output arm, if that information can be determined through any combination of data available. | Standardized | Embedded | 3 | TrnGear_D_ET |  | Transition_State | TBD | _Not Assigned | TRCM | ECM(20 P or 100 E/P),PCM(20 P or 100 E/P),GSM(20 P or 100 E/P)
2054 | TrnGear_D_RqDrv | Indicates the gear position requested by the fault-corrected state of all pushbutton banks. | Standardized | Embedded | 5 | TrnGear_D_RqDrv_ET |  | No_Gear | TBD | _Not Assigned | GSM | PCM(20 P or 100 E/P),TRCM(20 P or 100 E/P),TCM(100 E/P),ABS(100),SOBDMC(1000),ECM(20 P or 100 E/P),BCM(20 P or 100 E/P) | This signal is used by both the PCM to get gear request information and the TRCM in direct GSM fallback mode.
2079 | TrnGear_D_RqPt | Indicates the gear position commanded by the PCM. | Standardized | Embedded | 3 | TrnGear_D_RqPt_ET |  | No_Gear | TBD | _Not Assigned | ECM,SOBDMC,PCM | GSM(20 P or 100 E/P),DCMR(100 E/P),TRCM(20 P or 100 E/P) | For the GSM, this signal indicates which LED to flash for button press confirmation (if confirmation is present). For the TRCM, this indicates which gear position is to be learned for Adaptive Learning, as well as differentiating between Drive and Manual requests. In case of primary TRCM sensor failure, this may also be used in place of the absolute position command.
2095 | TrnGear_I_MeasMax | Peak current measured during this actuation cycle. If no actuation has occurred since module reset, this signal reads 0. | Standardized | Embedded | 8 | TrnGear_I_IncldFaltET | ampere | 0 ampere | TBD | _Not Assigned | TRCM | PCM(1000),ECM(1000)
2077 | TrnGear_No_Cnt | Counter for dependability evaluation of TrnGear_D_RqDrv, TrnGearRqCnt_B_Actl, TrnValidGearRq_D_Stat, TrnGearButtn_B_ActlXX, BrkSwtchPos_B_ActlGsm, and TrnGearButtn_U_Actl. | Standardized | None | 4 | UnitlessValue4bit_ET | unitless | 0 | TBD | _Not Assigned | GSM | ECM(100),ABS(100),TCM(100),TRCM(100),PCM(100),SOBDMC(1000)
2078 | TrnGear_No_Cs | Checksum for dependability evaluation of TrnGear_D_RqDrv, TrnGearRqCnt_B_Actl, TrnValidGearRq_D_Stat, TrnGearButtn_B_ActlXX, BrkSwtchPos_B_ActlGsm, and TrnGearButtn_U_Actl. | Standardized | None | 8 | UnitlessValue8bit_ET | unitless | 0 | TBD | _Not Assigned | GSM | ECM(100),TCM(100),SOBDMC(1000),PCM(100),ABS(100),TRCM(100)
4609 | TrnGear_U_Actl | Signal will reports the status of the TRCM voltage. Data to be used by the PCM to confirm the TRCM has sufficient voltage to execute a shift. | Standardized | None | 8 | BattLoVolt_U_ET | volt | 0 volt | TBD |  | TRCM | ECM(1000),PCM(1000)
2066 | TrnGearButtn_B_ActlD0 | Indicates the raw state of the pushbutton drive, primary switch state. | Standardized | None | 1 | YesNo_ET |  | No | TBD | _Not Assigned | GSM | TCM(100),ECM(100),PCM(100),SOBDMC(1000),TRCM(100)
2067 | TrnGearButtn_B_ActlD1 | Indicates the raw state of the pushbutton drive, secondary switch state. | Standardized | None | 1 | YesNo_ET |  | No | TBD | _Not Assigned | GSM | ECM(100),SOBDMC(1000),TCM(100),PCM(100),TRCM(100)
2068 | TrnGearButtn_B_ActlD2 | Indicates the raw state of the pushbutton drive, tertiary switch state | Standardized | None | 1 | YesNo_ET |  | No | TBD | _Not Assigned | GSM | SOBDMC(1000),TRCM(100),ECM(100),PCM(100),TCM(100)
2069 | TrnGearButtn_B_ActlM0 | Indicates the raw state of the pushbutton manual, primary switch state. | Standardized | None | 1 | YesNo_ET |  | No | TBD | _Not Assigned | GSM | TRCM(100),ECM(100),PCM(100),SOBDMC(1000),TCM(100)
2070 | TrnGearButtn_B_ActlM1 | Indicates the raw state of the pushbutton manual, secondary switch state. | Standardized | None | 1 | YesNo_ET |  | No | TBD | _Not Assigned | GSM | ECM(100),PCM(100),TCM(100),SOBDMC(1000),TRCM(100)
2071 | TrnGearButtn_B_ActlM2 | Indicates the raw state of the pushbutton manual, tertiary switch state | Standardized | None | 1 | YesNo_ET |  | No | TBD | _Not Assigned | GSM | ECM(100),TRCM(100),PCM(100),SOBDMC(1000),TCM(100)
2063 | TrnGearButtn_B_ActlN0 | Indicates the raw state of the pushbutton neutral, primary switch state. | Standardized | None | 1 | YesNo_ET |  | No | TBD | _Not Assigned | GSM | PCM(100),ECM(100),TRCM(100),TCM(100),SOBDMC(1000)
2064 | TrnGearButtn_B_ActlN1 | Indicates the raw state of the pushbutton neutral, secondary switch state. | Standardized | None | 1 | YesNo_ET |  | No | TBD | _Not Assigned | GSM | PCM(100),TRCM(100),TCM(100),ECM(100),SOBDMC(1000)
2065 | TrnGearButtn_B_ActlN2 | Indicates the raw state of the pushbutton neutral, tertiary switch state | Standardized | None | 1 | YesNo_ET |  | No | TBD | _Not Assigned | GSM | PCM(100),ECM(100),SOBDMC(1000),TRCM(100),TCM(100)
2057 | TrnGearButtn_B_ActlP0 | Indicates the raw state of the pushbutton park, primary switch state. | Standardized | None | 1 | YesNo_ET |  | No | TBD | _Not Assigned | GSM | PCM(100),TCM(100),TRCM(100),ECM(100),SOBDMC(1000)
2058 | TrnGearButtn_B_ActlP1 | Indicates the raw state of the pushbutton park, secondary switch state. | Standardized | None | 1 | YesNo_ET |  | No | TBD | _Not Assigned | GSM | ECM(100),PCM(100),TRCM(100),TCM(100),SOBDMC(1000)
2059 | TrnGearButtn_B_ActlP2 | Indicates the raw state of the pushbutton park, tertiary switch state | Standardized | None | 1 | YesNo_ET |  | No | TBD | _Not Assigned | GSM | ECM(100),TCM(100),TRCM(100),SOBDMC(1000),PCM(100)
2060 | TrnGearButtn_B_ActlR0 | Indicates the raw state of the pushbutton reverse, primary switch state. | Standardized | None | 1 | YesNo_ET |  | No | TBD | _Not Assigned | GSM | TCM(100),PCM(100),TRCM(100),ECM(100),SOBDMC(1000)
2061 | TrnGearButtn_B_ActlR1 | Indicates the raw state of the pushbutton reverse, secondary switch state. | Standardized | None | 1 | YesNo_ET |  | No | TBD | _Not Assigned | GSM | PCM(100),TRCM(100),TCM(100),ECM(100),SOBDMC(1000)
2062 | TrnGearButtn_B_ActlR2 | Indicates the raw state of the pushbutton reverse, tertiary switch state | Standardized | None | 1 | YesNo_ET |  | No | TBD | _Not Assigned | GSM | SOBDMC(1000),ECM(100),PCM(100),TRCM(100),TCM(100)
2073 | TrnGearButtn_U_Actl | Analog voltage (if available) from Bank 1 of the button that triggered the shift request. | Standardized | Embedded | 8 | TrnGearButtn_U_IncldFaltET | volt | 0 volt | TBD | _Not Assigned | GSM | PCM(20 P or 100 E/P),TCM(100),ECM(20 P or 100 E/P),SOBDMC(1000),TRCM(100) | This is used by the PCM to independantly check
2086 | TrnGearCmd_No_Cnt | Counter for dependability evaluation of TrnGear_D_RqPt, TrnGearCmd_Pc_ActlPt, TrnValidGear_D_Cnfm, TrnCmdCnt_B_Actl, TrnCmdState_B_Actl, TrnNtrlTowCmd_D_Actl, and TrnSecPrkCmd_D_Actl. | Standardized | None | 4 | UnitlessValue4bit_ET | unitless | 0 | TBD | _Not Assigned | SOBDMC,ECM,PCM | TRCM(100),GSM(100)
2087 | TrnGearCmd_No_Cs | Checksum for dependability evaluation of TrnGear_D_RqPt, TrnGearCmd_Pc_ActlPt, TrnValidGear_D_Cnfm, TrnCmdCnt_B_Actl, TrnCmdState_B_Actl, TrnNtrlTowCmd_D_Actl, and TrnSecPrkCmd_D_Actl. | Standardized | None | 8 | UnitlessValue8bit_ET | unitless | 0 | TBD | _Not Assigned | ECM,SOBDMC,PCM | TRCM(100),GSM(100)
2080 | TrnGearCmd_Pc_ActlPt | Indicates the absolute position commanded to the TRCM. This is given in terms of the TRCM's primary position sensor. | Standardized | Embedded | 10 | TrnGear_Pc_IncldFaltET | percent duty cycle | 0 percent duty cycle | TBD | _Not Assigned | PCM,ECM,SOBDMC | TRCM(20 P or 100 E/P)
2099 | TrnGearCnfm_No_Cnt | Counter for dependability evaluation of TrnGear_D_Actl, TrnSns1Pos_Pc_Actl, TrnGearFinalPos_B_Actl, TrnNtrlTowCnfm_B_Actl, TrnSecPrkStat_D_Actl, and TrnSns2Pos_Pc_Actl. | Standardized | None | 4 | UnitlessValue4bit_ET | unitless | 0 | TBD | _Not Assigned | TRCM | GSM(100),PCM(100),ECM(100)
2100 | TrnGearCnfm_No_Cs | Checksum for dependability evaluation of TrnGear_D_Actl, TrnSns1Pos_Pc_Actl, TrnGearFinalPos_B_Actl, TrnNtrlTowCnfm_B_Actl, TrnSecPrkStat_D_Actl, and TrnSns2Pos_Pc_Actl. | Standardized | None | 8 | UnitlessValue8bit_ET | unitless | 0 | TBD | _Not Assigned | TRCM | PCM(100),GSM(100),ECM(100)
2090 | TrnGearFinalPos_B_Actl | Indicates to the PCM that the TRCM has settled on a final position based on the commanded position and any learning mode adjustments required. | Standardized | None | 1 | YesNo_ET |  | No | TBD | _Not Assigned | TRCM | ECM(20 P or 100 E/P),GSM(100),PCM(20 P or 100 E/P)
2692 | TrnGearMsgTxt_D_Rq | Request for display of Shift By Wire system information on the driver. | Standardized | None | 5 | MsgTxt5bit_D_RqDsply_ET |  | No message | TBD | Gear Selector | ECM,TCM,SOBDMC,PCM | IPC(100)
2695 | TrnGearNtmAllow_B_Stat | Indication to the cluster that the Neutral Tow option is available for selection by the customer | Standardized | None | 1 | YesNo_ET |  | No | TBD | Gear Selector | PCM,TCM,ECM,SOBDMC | IPC(100)
2076 | TrnGearPwmFalt_B_Actl | Indicates that the hardwired PWM signal from the TRCM has been lost or is out of range. | Standardized | None | 1 | YesNo_ET |  | No | TBD | _Not Assigned | GSM | PCM(1000),ECM(1000),TCM(1000),SOBDMC(1000)
2074 | TrnGearPwmIn1_Pc_Actl | Indicates the current PWM duty cycle read from the hardwired input from TRCM. | Restricted | Embedded | 8 | TrnPwmIn_Pc_IncldFaltET | percent duty cycle | 0 percent duty cycle | TBD | _Not Assigned | GSM | PCM(1000),ECM(1000) | Used by the PCM for system health check
2055 | TrnGearRqCnt_B_Actl | Effectively a 1-bit sequence number. Its value is inverted each time a new gear request is sent. | Standardized | None | 1 | UnitlessValue1bit_ET | unitless | 0 | TBD | _Not Assigned | GSM | ECM(20 P or 100 E/P),PCM(20 P or 100 E/P),TCM(20 P or 100 E/P),TRCM(20 P or 100 E/P),ABS(100),SOBDMC(1000) | This is repeated back to the GSM by the PCM during shift request so the GSM can verify the accepted request is current.
2858 | TrnGsmNtmState_D_Actl | The GSM NVM record of NTM system state. | Standardized | Embedded | 2 | TrnNtmState_D_Actl_ET |  | None | TBD | _Not Assigned | GSM | ABS(100),SOBDMC(1000),ECM(100),PCM(100),TRCM(100),TCM(100) | The voting strategy for Neutral Hold/Tow is that if 2 of the 3 SBW modules believe the vehicle is in Neutral Hold/Tow, the third module will return to Neutral Hold/Tow. The PCM and TRCM need the information from the GSM as part of the voting strategy. If there is a module reset or NVRAM error, the PCM will forget the Neutral Hold/Tow mode and enable the return to Park features, shifting the vehicle from Neutral.
5998 | TrnIgnOffDly_T_Rq | Time during which IPS-R should be held high after after a transition from key on to key off. | Standardized | None | 8 | TrnIgnOffDly_T_ET | millisecond | 0 millisecond |  |  | PCM,TCM | BCM(100)
833 | TrnIpcDsply_No_Cs | Checksum for transmission display signals. | Restricted | None | 8 | UnitlessValue8bit_ET | unitless | TBD | 20 | Gear Selector | PCM,TCM | IPC(TBD) | 2009-Jul-28, ksmith17: Removed text "PENDING APPROVAL - SUBJECT TO REMOVAL FROM GSDB"
823 | TrnIpcDsplyGear_D_Actl | Transmission gear for display on instrument cluster. | Standardized | None | 4 | TrnIpcDsplyGear_D_Actl_ET2 |  | No Gear Selected | 20 | Transmission Engagement Status | PCM,TCM,SOBDMC | APIM(1000 E/P),HUD(1000 E/P),IPC(TBD)
826 | TrnIpcDsplyGear_D_Stat | Display mode for transmission gear information displayed on instrument cluster. | Standardized | None | 2 | TrnIpcDsplyMde_D_Stat_ET |  | TBD | 20 | Transmission Engagement Status | PCM,TCM,SOBDMC | HUD(1000 E/P),IPC(TBD)
824 | TrnIpcDsplyMde_D_Actl | Transmission mode for display on instrument cluster. | Standardized | None | 3 | TrnIpcDsplyMde_D_Actl_ET |  | TBD | 20 | Gear Selector | ECM,PCM,SOBDMC,TCM | IPC(TBD),GSM(50),HUD(1000 E/P),TRCM(40) | 9538020: Only an HEV ECM would transmit this, not gas/diesel ECM
825 | TrnIpcDsplyMde_D_Stat | Display mode for transmission mode information displayed on instrument cluster. | Standardized | None | 2 | TrnIpcDsplyMde_D_Stat_ET |  | TBD | 20 | Gear Selector | PCM,ECM,SOBDMC,TCM | TRCM(40),HUD(1000 E/P),GSM(50),IPC(TBD) | 9538020: Only an HEV ECM would transmit this, not gas/diesel ECM
1470 | TrnIpcDsplyRng_D_Actl | Indication of Transmission Range Select State / Top Gear Available / used for Display purposes. | Standardized | None | 3 | TrnIpcDsplyRng_D_ET |  | TBD | TBD | _Not Assigned | PCM,TCM | IPC(TBD)
4548 | TrnIpcDsplyRng_D_Stat | Display mode for transmission Progressive Range Select (PRS) information displayed on instrument cluster. This needs to be interpreted with TrnIpcDsplyRng_D_Actl as a coherent data set. | Standardized | None | 2 | TrnIpcDsplyMde_D_Stat_ET |  | Blank / No display | 30 | _Not Assigned | TCM,SOBDMC,PCM | IPC(30)
4663 | TrnIpcDsplyRng2_D_Actl | Indication of Transmission Range Select State / Top Gear Available / used for Display purposes. | Standardized | None | 4 | TrnIpcDsplyRng2_D_ET |  | No Range Selected | 30 |  | SOBDMC,TCM,PCM | IPC(30)
828 | TrnIpcGearActl_No_Cpl | Complement of TrnIpcDsplyGear_D_Actl (id# 823). | Restricted | None | 4 | UnitlessValue4bit_ET | unitless | TBD | 20 | Transmission Engagement Status | PCM,TCM | IPC(TBD) | 2009-Jul-28, ksmith17: Removed text "PENDING APPROVAL - SUBJECT TO REMOVAL FROM GSDB"
831 | TrnIpcGearStat_No_Cpl | Complement of TrnIpcDsplyGear_D_Stat (id#826). | Restricted | None | 2 | UnitlessValue2bit_ET | unitless | TBD | 20 | Transmission Engagement Status | TCM,PCM | IPC(TBD) | 2009-Jul-28, ksmith17: Removed text "PENDING APPROVAL - SUBJECT TO REMOVAL FROM GSDB"
829 | TrnIpcMdeActl_No_Cpl | Complement of TrnIpcDsplyMde_D_Actl (id#824). | Restricted | None | 3 | UnitlessValue3bit_ET | unitless | TBD | 20 | Gear Selector | PCM,TCM | IPC(TBD) | 2009-Jul-28, ksmith17: Removed text "PENDING APPROVAL - SUBJECT TO REMOVAL FROM GSDB"
830 | TrnIpcMdeStat_No_Cpl | Complement of TrnIpcDsplyMde_D_Stat (id#825). | Restricted | None | 2 | UnitlessValue2bit_ET | unitless | TBD | 20 | Gear Selector | PCM,TCM | IPC(TBD) | 2009-Jul-28, ksmith17: Removed text "PENDING APPROVAL - SUBJECT TO REMOVAL FROM GSDB"
152 | TrnKickDown_B_RqDrv | Kickdown flag, indicating the driver is requesting a transmission kickdown (i.e., downshift). | Standardized | None | 1 | YesNo_ET |  | TBD | 10 | _Not Assigned | ECM | TCM(TBD) | Desirable to have this determination close to the accelerator pedal position determination. Used to override Adjustable Speed Limit (ASL).
1866 | TrnLoRnge_B | A boolean signal that indicates that low range is used in gearbox. | Restricted | None | 1 | BooleanCoding |  | TBD | 10 | _Not Assigned | PCM,ECM | PCM(TBD),ECM(TBD) | If there is no information about low gear, set input to 0.
4184 | TrnLvrV_D_Rq | Signal from the PCM to modify TRCM movement depending on vehicle conditions. | Standardized | None | 2 | TrnLvrV_D_Rq_ET |  | Normal |  |  | PCM,SOBDMC | TRCM(100)
448 | TrnManShif_D_IndDrv | Recommendation to the customer that it is time for a shift. Used for a manual transmission shift indicator light. The upshift recommendation can be determined to optimize fuel economy or performance. | Standardized | None | 3 | TrnAutoShif_D_IndDrv_ET |  | Shift to N | 50 | _Not Assigned | ECM,PCM | HUD(1000 EP),IPC(TBD) | 2 = (for example, an amber light at JLR). 3 = (for example, a red light at JLR).
4677 | TrnManShifGear_D_IndDrv | The signal is required for use by the cluster to display gear information to the driver. It is required for manual transmissions and automatic transmissions capable or driver selected gear. This signal is used in conjunction with a shift indication signal to provide a recommended gear | Standardized | None | 3 | GearIndicationCoding |  | No indication |  |  | PCM,ECM | HUD(1000),IPC(100)
1675 | TrnMde_D_Actl | Actual Operating status of transmission reported to vehicle system controls (see enumeration for state description). This is not a request signal. | Standardized | None | 4 | TrnMde_D_Actl_ET2 |  | NEUTRAL/ENGINE RUNNING | 10 | _Not Assigned | TCM | ECM(TBD) | Required for Stop - Start applications with Auto Transmissions Only
1674 | TrnMde_D_Rq | Vehicle System Controller transmision operating mode request sent to the TCM. | Standardized | None | 4 | TrnMde_D_Actl_ET2 |  | NEUTRAL/ENGINE RUNNING | 10 | _Not Assigned | ECM | TCM(TBD) | Required for Stop - Start applications with Auto Transmissions Only
161 | TrnMil_D_Rq | Request to illuminate Malfunction Indicator Light (MIL) for emissions fault code (to ECM). | Standardized | None | 2 | SingleFlashRate_ET |  | TBD | 100 | _Not Assigned | TCM | ECM(TBD)
447 | TrnMsgTxt_D_Rq | The code for the current TCM Text message to be displayed on the instrument cluster. | Standardized | None | 4 | MsgTxt4bit_D_RqDsply_ET |  | TBD | 100 | Text Messages | PCM,TCM | IPC(TBD)
2626 | TrnMsgTxt2_D_Rq | Cluster interface for the MPS6 Transmission. | Standardized | None | 3 | TrnMsgTxt2_D_Rq_ET |  | No Text ( no chime ) | 20 | _Not Assigned | TCM | IPC(TBD) | For Message Center to communicate Transmission Overheat Information
2375 | TrnNotInPrkChime_B_Rq | Request to activate the transmission not in park chime. | Standardized | None | 1 | OnOff_ET |  | Off | TBD | _Not Assigned | BCM | IPC(1000 E/P)
5754 | TrnNtrlIdlExit_B_Rq | Neutral Idle Mode Forced Exit flag from the Engine to the Transmission. Feature is mutually exclusive to S/S | Standardized | None | 1 | ActiveInactive_ET |  | Inactive | 20 | Transmission Engagement Status | ECM | TCM(20) | 1000 ms Event Periodic Transmission method will be proposed
5755 | TrnNtrlIdlInhbt_B_Rq | Neutral Idle Inhibit flag from the Engine to the Transmission. Feature is mutually exclusive to S/S | Standardized | None | 1 | InhibitNoinhibit_ET |  | No inhibit | 20 | Transmission Engagement Status | ECM | TCM(20) | 1000ms Event Periodic transmit method will be requested
2084 | TrnNtrlTowCmd_D_Actl | When a neutral tow command accompanies a valid command into Neutral, the TRCM shall enter a persistant neutral tow state. Car Wash Mode and Neutral Tow both are used by the GSM for special indication. In Car Wash / Neutral tow mode this bit remains set until the mode is exited through specified conditions. | Standardized | None | 2 | TrnNtrlTowCmd_D_Actl_ET2 |  | Normal Mode | TBD | _Not Assigned | TCM,SOBDMC | IPMB(100 e/p),TRCM(20 P or 100 E/P),PAM(100 E/P),GSM(20 P or 100 E/P),ABS(100 E/P),IPMA(100 E/P) | Correction requested by Eileen Davidson, update from ECM/PCM as Transmitting ECUs to TCM as the Transmitting ECU. This CAN Signal is mapped to thmi_d_neu_mode_can within THMI Feature on the Transmission Controls.
2091 | TrnNtrlTowCnfm_B_Actl | Indicates to the PCM/GSM that a Neutral Tow persistant state is currently active. | Standardized | None | 1 | YesNo_ET |  | No | TBD | _Not Assigned | TRCM | PCM(20 P or 100 E/P),GSM(20 P or 100 E/P),ECM(20 P or 100 E/P)
5428 | TrnPrkSys_D_Actl | This signal gives the actual state of the park system including fault information. This signal does not change state until sensor reading the park lever indicates that the parking pawl is in position to fall into the park gear though it could still be abutted. This signal is the most direct replacement for GearLvrPos_D_Actl for functions that are trying to determine if the vehicle is secured or securable. | Standardized | Embedded | 4 | TrnPrkSys_D_Actl_IncldFaltET2 |  | NotKnown | 10 |  | SOBDMC,PCM,TCM | PAM(TBD),AWD(TBD),DCMR(10),GFM(100),PSCM(TBD),BCM(100 E/P),TRCM(TBD),ABS(TBD),ECM(TBD),IPMA(TBD),GSM(TBD),IPMB(100 e/p)
1467 | TrnPto_D_Rdy | Signal indicating Transmission Power Take Off (PTO) Control has recieved PTO request from Engine PTO Control and is ready to engage PTO and elevate idle. Also indicates a fault is detected by TCM. | Standardized | Embedded | 2 | TrnPto_D_Rdy_ET |  | TBD | TBD | _Not Assigned | TCM | ECM(TBD)
2096 | TrnPwmFalt_B_Actl | Indicates that the PWM signal from the GSM has been lost or is out of range. | Standardized | None | 1 | YesNo_ET |  | No | TBD | _Not Assigned | TRCM | ECM(1000),PCM(1000)
2098 | TrnPwmIn_Pc_Actl | Indicates the current PWM duty cycle read from the hardwired input from GSM. | Restricted | Embedded | 8 | TrnPwmIn_Pc_IncldFaltET | percent duty cycle | 0 percent duty cycle | TBD | _Not Assigned | TRCM | ECM(1000),PCM(1000) | Used by the PCM for system health check.
5065 | TrnPwrMatch_D_Stat | This signal is for TCM to provide CVC with activation and timing information for power matched downshift. | Standardized | None | 3 | TrnPwrMatch_D_Stat_ET |  | PowerMatchOff |  |  | TCM | ECM(10)
5429 | TrnRng_D_Rq | Desired Park, Reverse, Neutral, Drive, Sport, etc. state of the transmission. In addition to the actual state of the shift lever or other device, this signal incorporates transmission state requests from outside functions such as FAPA. This signal is the most direct replacement for GearLvrPos_D_Actl for functions that are looking for driver desired position. | Standardized | None | 4 | GearLvrPos_D_Actl_ET2 |  | UnknownPosition | 10 |  | SOBDMC,PCM,TCM | AWD(TBD),IPMB(tbd),PSCM(TBD),ECM(TBD),APIM(TBD),PAM(TBD),IPMA(TBD),GSM(TBD),ABS(TBD),DCACA(1000),SOBDM(10),DCMR(10),TRCM(TBD)
5090 | TrnRng_D_RqFap | This new interface is the driving direction request sent by the FAP Manager (PAM) to the LSC (PCM) and TCM for changing transmission range. | Standardized | Embedded | 3 | DrvDir_D_Rq_ET |  | NoRequest |  |  | IPMB,PAM,IPMA | PCM(20),SOBDMC(20),ECM(20),TCM(20)
5496 | TrnRng_D_RqGsm | Signal is used to provide the PCM/TCM/ECM with the last desired range sent by the PCM/TCM/ECM. The signal value will be used when the PCM/TCM/ECM is reset or otherwise forgets the last commanded state of the system. | Standardized | Embedded | 4 | GearLvrPos_D_Actl_ET |  | unknown position |  |  | GSM | SOBDMC(1000),PCM(100),ECM(100),TCM(100)
5196 | TrnRngDRqFap_No_Cnt | The driving direction request sent out by the FAPA manager (TrnRng_D_RqFap) needs to be secured. It is essential from functional safety sight that the vehicle is moved in a valid requested direction. | Standardized | None | 4 | UnitlessValue4bit_ET | unitless | 0 unitless | 20 |  | IPMA,PAM,IPMB | SOBDMC(20),PCM(20),TCM(20),ECM(20)
5195 | TrnRngDRqFap_No_Cs | The driving direction request sent out by the FAPA manager (TrnRng_D_RqFap) needs to be secured. It is essential from functional safety sight that the vehicle is moved in a valid requested direction. | Standardized | None | 8 | UnitlessValue8bit_ET | unitless | 0 unitless | 20 |  | PAM,IPMA,IPMB | SOBDMC(20),PCM(20),ECM(20),TCM(20)
2860 | TrnSbwSysHlth_D_Actl | Health of the overall Shift By Wire system. | Standardized | None | 2 | TrnSbwSysHlth_D_Actl_ET |  | No data exists | TBD | _Not Assigned | SOBDMC,ECM,PCM | IPMB(1000),TRCM(1000),GSM(1000),PAM(1000) | Requested signal from the Park Aid feature to report the health of the SBW system. Park Aid, or any other feature, can take action if the system is degraded or faulty.
2085 | TrnSecPrkCmd_D_Actl | Indicates to TRCM current state of the secondary park command. Timeout of this signal shall always return the function to TRCM control. | Restricted | None | 2 | TrnSecPrkCmd_D_Actl_ET |  | No command | TBD | _Not Assigned | ECM,PCM | TRCM(20 P or 100 E/P)
2092 | TrnSecPrkStat_D_Actl | Indicates the curent state of the secondary park mechanism. | Standardized | Embedded | 3 | TrnSecPrkStat_D_Actl_ET |  | Latched | TBD | _Not Assigned | TRCM | ECM(20 P or 100 E/P),PCM(20 P or 100 E/P),GSM(100)
827 | TrnSelDsply_D_Actl | Transmission mode for display on Electronic Transmission Selector (ETS). Bits 0 to 5 000001 = Fault 000010 = Park position 000100 = Reverse position 001000 = Neutral position 010000 = Drive position 100000 = Sport position Bits 6 to 7 x1 = Flash ETS display 1x = Blank ETS display | Restricted | Embedded | 8 | UnitlessValue8bit_ET | unitless | TBD | 20 | Gear Selector | TCM,PCM | GSM(TBD)
832 | TrnSelDsplyActl_No_Cpl | Complement of TrnSelDsply_D_Actl (id#827). | Restricted | None | 8 | UnitlessValue8bit_ET | unitless | TBD | 20 | Gear Selector | PCM,TCM | GSM(TBD) | 2009-Jul-28, ksmith17: Removed text "PENDING APPROVAL - SUBJECT TO REMOVAL FROM GSDB"
672 | TrnSelEl_D_Falt | Bit map of Electronic Transmission Selector (ETS) failures. The TCM can use the bit map to pick the highest priority fault and take the most appropriate default action. The TCM will also be responsible for warning the driver of the failure. Although conversely it is possible for the ETS to directly request warnings in the event of TCM failure. Encoding: 0 = no faults 1 to 255 = fault, refer to SbW specification for details. | Restricted | Embedded | 8 | TrnSelEl_ET | unitless | TBD | 20 | _Not Assigned | GSM | PCM(TBD),TCM(TBD)
671 | TrnSelEl_No_Cs | Checksum to cover the Shift by wire specific signals from the GSM (ETS) to the TCM GSM (ETS) message checksum. Used by TCM to validate selector Position and ETS status. Signals used in the calculation must be in the same message frame. Signals included in Checksum calculation: ETSAliveCounter (id#670), ETSFaults (id#672), ETSLockStatus (id#674), ETSPosAct (id#676) and ETSWarning (id#678). If the TCM calculated checksum value does not agree with the GSM (ETS) transmitted value the the following actions should be taken 1) Use the Lin bus. for further details refer to the SbW Specification. | Restricted | None | 8 | UnitlessValue8bit_ET | unitless | TBD | 20 | _Not Assigned | GSM | PCM(TBD),TCM(TBD) | 2009-Jul-28, ksmith17: Removed text "PENDING APPROVAL - SUBJECT TO REMOVAL FROM GSDB"
670 | TrnSelElAlive_No_Cnt | ETS Alive Counter - Used to ensure that the ETS (GSM) is still in active communications with it's Micro controller. Value to increment with each new message sent. Value initialises at 0 and Increases to 14 at which point the signal is reset to 0 and begins counting up again. Value initialises to 0. Stuck count also indicates a fault. Consult SbW Specification for further information. | Restricted | None | 4 | UnitlessValue4bit_ET | unitless | TBD | 20 | _Not Assigned | GSM | TCM(TBD),PCM(TBD) | 2009-Jul-28, ksmith17: Removed text "PENDING APPROVAL - SUBJECT TO REMOVAL FROM GSDB"
673 | TrnSelElFalt_No_Cpl | Complement of id#672 (TrnsSelEle_D_Falt) | Restricted | None | 8 | UnitlessValue8bit_ET | unitless | TBD | 20 | _Not Assigned | GSM | PCM(TBD),TCM(TBD) | 2009-Jul-28, ksmith17: Removed text "PENDING APPROVAL - SUBJECT TO REMOVAL FROM GSDB"
674 | TrnSelElLck_B_Actl | Actual locked/unlocked state of the Electronic Transmission Selector (ETS). 0 = No (Unlocked) 1 = Yes (Locked) | Restricted | None | 1 | YesNo_ET |  | TBD | 20 | _Not Assigned | GSM | TCM(TBD),PCM(TBD)
675 | TrnSelElLck_No_Cpl | Complement of locked/unlocked state of the Electronic Transmission Selector (ETS) (id#674). | Restricted | None | 1 | UnitlessValue1bit_ET | unitless | TBD | 20 | _Not Assigned | GSM | PCM(TBD),TCM(TBD)
676 | TrnSelElPos_D_Actl | Actual position of Electronic Transmission Selector (ETS) (Selected by Driver). If TCM sees undefined or fault values, the TCM will switch to LIN. If LIN is also faulty, then the TCM will enter Electrical Limphome. 0 = Park 1 = Reverse 2 = Neutral 3 = Drive 4 = Sport/Drive Sport 5 = undefined (treat as fault) 6 = undefined (treat as fault) 7 = undefined (treat as fault) 8 = undefined (treat as fault) 9 = undefined (treat as fault) 10 = undefined (treat as fault) 11 = undefined (treat as fault) 12 = undefined (treat as fault) 13 = undefined (treat as fault) 14 = unknown position 15 = fault | Restricted | Embedded | 4 | TrnSelElPos_D_Actl_ET |  | TBD | 20 | _Not Assigned | GSM | TCM(TBD),PCM(TBD)
677 | TrnSelElPosActl_No_Cpl | Actual Electronic Transmission Selector (ETS) position (Selected by Driver).Message comprises of a complement of TrnsSelElePos_D_Actul (id#676) | Restricted | None | 4 | UnitlessValue4bit_ET | unitless | TBD | 20 | _Not Assigned | GSM | PCM(TBD),TCM(TBD)
678 | TrnSelElWarn_D_Actl | Actual state of the Electronic Transmission Selector (ETS). More than one display message may be appropriate at a time. This signal supports requesting the cluster to display multiple messages. Encoding: 0 = no faults 1 to 255 = fault, refer to SbW specification for details. | Restricted | Embedded | 8 | TrnSelEl_ET | unitless | TBD | 20 | _Not Assigned | GSM | TCM(TBD),PCM(TBD)
4650 | TrnSelShifActv_B_Stat | Indicates if Select Shift Transmission (SST) manual mode or Live-in-Drive (LiD) mode is active. Intended for powertrain internal use only. | Standardized | None | 1 | ActiveInactive_ET |  | Inactive | 20 |  | TCM | ECM(10ms)
411 | TrnShifActv_B_Actl | Indication that a transmission shift is in progress. | Standardized | None | 1 | ActiveInactive_ET |  | TBD | 10 | Transmission Engagement Status | SOBDMC,TCM | ABS(10),GFM(100),ECM(TBD)
184 | TrnShifDn_B_Rq | Driver request for a transmission down-shift. Tip down request. Usually transmitted by GSM - Gear Shift Module. | Standardized | None | 1 | YesNo_ET |  | TBD | 10 | _Not Assigned | GSM | PCM(TBD),TCM(TBD)
444 | TrnShifLck_B_Rq | Shift lock control / system safety. Used to lock Electronic Transmission Selector (ETS) for shiftlock functionality and for locking ETS in the event of transmission failure. 0 = No Lock Request 1 = Lock Request | Restricted | None | 1 | LockNolock_ET |  | TBD | 20 | Gear Selector | TCM,PCM | GSM(TBD)
445 | TrnShifLck_No_Cpl | Complement of TrnShifLck_D_Rq (id#444). Needed for Gear Shift Module (GSM / ETS - electronic transmission shifter). | Restricted | None | 1 | UnitlessValue1bit_ET | unitless | TBD | 20 | Gear Selector | PCM,TCM | GSM(TBD) | 2009-Jul-28, ksmith17: Removed text "PENDING APPROVAL - SUBJECT TO REMOVAL FROM GSDB"
446 | TrnShifLckRq_B_Ack | Used to inform the Electronic Transmission Selector (ETS) that the TCM is processing a shift request into Park, used to check validity. Max normal shift time 0.1 s. Max Shift time to Park 0.4 s. Needed for GSM (ETS). 0 = No (not processing a shift request to Park) 1 = Yes (processing a shift request to Park) | Restricted | None | 1 | YesNo_ET |  | TBD | 20 | Gear Selector | TCM | GSM(TBD)
451 | TrnShifMde_D_RqDrv | Driver-requested shift schedule type. | Standardized | None | 3 | TrnShifMde_D_RqDrv_ET |  | TBD | 50 | _Not Assigned | PCM,TCM | ABS(100),ECM(TBD),SOBDMC(100),IPC(TBD)
186 | TrnShifSprtMde_B_RqDrv | Driver request for sport mode (i.e., driver able to make manual up- and down-shift selections). Automatic transmission shift strategy. | Standardized | None | 1 | YesNo_ET |  | TBD | 50 | _Not Assigned | GSM | TCM(TBD),PCM(TBD) | Two brand approaches: 1. Initial selection of sport mode gives driver an alternate aggressive shift schedule. Upon a manual up or down shift, system goes into tip mode. Sport mode still stays active. 2. Initial selection of sport mode gives current gear as if manually selected up or down shift. In this case, it goes directly into tip mode with the current gear as the selected gear. Usually transmitted by GSM - Gear Shift Mode.
185 | TrnShifUp_B_Rq | Driver request for a up-shift. Tip up request. Usually transmitted by GSM - Gear Shift Module. | Standardized | None | 1 | YesNo_ET |  | TBD | 10 | _Not Assigned | GSM | PCM(TBD),TCM(TBD)
2089 | TrnSns1Pos_Pc_Actl | Indicates the absolute position of the TRCM's primary linear sensor. | Standardized | Embedded | 10 | TrnGear_Pc_IncldFaltET | percent duty cycle | 0 percent duty cycle | TBD | _Not Assigned | TRCM | PCM(20 P or 100 E/P),ECM(20 P or 100 E/P),GSM(100)
2093 | TrnSns2Pos_Pc_Actl | Indicates the absolute position of the TRCM's secondary linear sensor. | Standardized | Embedded | 10 | TrnGear_Pc_IncldFaltET | percent duty cycle | 0 percent duty cycle | TBD | _Not Assigned | TRCM | GSM(100),ECM(20 P or 100 E/P),PCM(20 P or 100 E/P)
1830 | TrnspRead_D_Rq | MyKey: request that the transponder (connected to the BCM) has to be read out (transponder is not continuously reading). | Restricted | Embedded | 2 | TrnspRead_D_Rq_ET |  | TBD | TBD | _Not Assigned | IPC | BCM(TBD)
4652 | TrnspRead_D_RqRfa | MyKey: request that the transponder (connected to the BCM) has to be read out (transponder is not continuously reading). | Restricted | Embedded | 2 | TrnspRead_D_Rq_ET |  | TBD | TBD | _Not Assigned | BCM | RFA(TBD) | This interface is based on: TrnspRead_D_Rq. This change is needed because PATS feature moved from BCM to RFA(KVM). First introduction is C346MCA. Backward compatibility is to ensure. Both systems (PATS in BCM or RFA) need to be supported. If the BCM solution is removed in the future the RFA will directly communicate with the IPC.
147 | TrnSrvcRqd_B_Rq | Request to indicate Transmission Service Required to driver (wrench light for US, text message for VCC). | Standardized | None | 1 | OnOff_ET |  | TBD | 100 | _Not Assigned | TCM,PCM | IPC(TBD),TCU(1000 EP),RCM(TBD),GWM_ECG(1000 EP)
4672 | TrnStrtStop_D_Stat | Information from TCM indicating the reason why the transmission is preventing Stop Start. This signal is for HMI purposes and only contains information that results in Stop Start Vehicle Controls displaying messages to the driver. Variability point: used only in automatic transmission. | Standardized | None | 2 | TrnStrtStop_D_Stat_ET |  | NoDriverIndicationRequired | 20 |  | TCM | ECM(10) | Reference GPCSE eTracker 11594273
458 | TrnTotLss_Tq_Actl | Transmission friction torque, including pump losses and gear losses as defined by the equation below. transmission_assembly_output_torque = TrnTotTq_Rt_Actl * (transmission_assembly_input_torque - TrnTotLss_Tq_Actl) TrnTotTq_Rt_Actl is signal id#454. | Standardized | Embedded | 8 | EngAcsry_Tq_IncldQfET | newton*meter | TBD | 10 | _Not Assigned | TCM | GFM(TBD),ECM(TBD) | See reference 12 for a graph showing what is meant.Experience in the implementations has shown that the vehicle controls needs its own model of the gear box torque losses. In theory, the transmission system will know best what it's losses are, so the long term direction is to include this signal on the interface.Dependability: Only needed if losses/drive engagement compensation will lead to a vehicle acceleration of >0.15g. However, in many configurations it will (e.g. SI6T, AW-F21 max losses is 170Nm -> >0.15g acceleration in first gear).Legacy systems without SIL2 signal sourced from TCM can typically meet this requirement with a loss model in ECM/A, but that is not a preferred long term common architecture.
1027 | TrnTotLss_Tq_Est | Estimated torque loss in the transmission. This signal is defined by the following formula: transmission_assembly_output_torque = TrnTotTq_Rt_Est * (transmission_assembly_input_torque - TrnTotLss_Tq_Est). | Standardized | Embedded | 8 | EngAcsry_Tq_IncldQfET | newton*meter | TBD | 10 | _Not Assigned | ECM,PCM | ABS(TBD) | This is calculated in VSC based on input from TCM (id#tbd) for auto-trans vehicles, or entirely within the CVC for manual trans vehicles.
958 | TrnTotLssTqActl_No_Cnt | SIL2 message counter for the signal TrnTotLss_Tq_Actl (id#458). Only needed if losses/drive engagement compensation will lead to a vehicle acceleration of >0.15g. However, in many configurations it will (e.g. SI6T, AW-F21 max losses is 170Nm -> >0.15g acceleration in first gear) | Standardized | None | 4 | UnitlessValue4bit_ET | unitless | TBD | 10 | _Not Assigned | TCM | ECM(TBD) | CGEA SIL2 CAN Signals Rational - FoA123 Evaluation.xls
959 | TrnTotLssTqActl_No_Cs | SIL2 checksum for the signal TrnTotLss_Tq_Actl (id#458). Only needed if losses/drive engagement compensation will lead to a vehicle acceleration of >0.15g. However, in many configurations it will (e.g. SI6T, AW-F21 max losses is 170Nm -> >0.15g acceleration in first gear) | Standardized | None | 8 | UnitlessValue8bit_ET | unitless | TBD | 10 | _Not Assigned | TCM | ECM(TBD) | CGEA SIL2 CAN Signals Rational - FoA123 Evaluation.xls
454 | TrnTotTq_Rt_Actl | Defined by the equation below: transmission_assembly_output_torque = TrnTotTq_Rt_Actl * (transmission_assembly_input_torque - TrnTotLss_Tq_Actl) TrnTotLss_Tq_Actl is signal id#458. | Standardized | None | 16 | Gear_Rt_ET | unitless | TBD | 10 | _Not Assigned | TCM | ECM(TBD),GFM(30) | 09-Dec-2008, ksmith17: Per eTracker 7528145, removed text "Use TrnTotTqRtActl_D_Qf (id#455) for quality factor information." from description. Dependability: For wheel-based torque monitoring (e.g., HEVs), this signal is SIL2, otherwise this is a SIL1. Mike C. suggests that even if we carry this signal for legacy, we will not use it for the HEV case, which is SIL2
456 | TrnTotTq_Rt_Est | This signal is defined by the following formula: transmission_assembly_output_torque = TrnTotTq_Rt_Est* (transmission_assembly_input_torque - TrnTotLss_Tq_Est). TrnTotLss_Tq_Est is signal id#1027. | Standardized | Embedded | 16 | Gear_Rt_IncldQfET | unitless | TBD | 10 | _Not Assigned | PCM,ECM | ABS(TBD) | This is calculated in VSC based on input from TCM (id#454) for auto-trans vehicles, or entirely within the VSC for manual trans vehicles.
455 | TrnTotTqRtActl_D_Qf | Quality factor for TrnTotTq_Rt_Actl (id#454). A good substitute value can be derived when any # of sensor failure, including output shaft speed sensor. | Restricted | None | 2 | QualityFactor_ET |  | TBD | 10 | _Not Assigned | TCM | ECM(TBD) | 07-Oct-2008, ksmith17: Signal is Standardized in Data Dictionary, but not in GSDB. See reference 12.
2859 | TrnTrcmNtmState_D_Actl | The TRCM NVM record of NTM system state. | Standardized | Embedded | 2 | TrnNtmState_D_Actl_ET |  | None | TBD | _Not Assigned | TRCM | GSM(100),PCM(100),ECM(100) | The voting strategy for Neutral Hold/Tow is that if 2 of the 3 SBW modules believe the vehicle is in Neutral Hold/Tow, the third module will return to Neutral Hold/Tow. The PCM and GSM need the information from the TRCM as part of the voting strategy. If there is a module reset or NVRAM error, the PCM will forget the Neutral Hold/Tow mode and enable the return to Park features, shifting the vehicle from Neutral.
2857 | TrnTrcmPwmSig_D_Actl | The discrete (debounced) value of the TRCM PWM backup line to the GSM. Used by the PCM for diagnostics and failure modes. This replaces signals TrnPwmIn1_Pc_Actl and TrnPwmIn_Pc_Actl. | Standardized | Embedded | 4 | TrnTrcmPwmSig_D_Actl_ET |  | No_Gear | TBD | _Not Assigned | GSM | SOBDMC(1000),ECM(100),PCM(100) | If the TRCM is off of CAN, the GSM can relay information to the PCM of what the TRCM is sending via PWM. Important to give the PCM the state of the TRCM for neutral tow and neutral hold modes.
2081 | TrnValidGear_D_Cnfm | Indicates to the GSM if the requested gear position is accepted or rejected. | Standardized | None | 2 | TrnValidGear_D_Cnfm_ET |  | No_Command | TBD | _Not Assigned | SOBDMC,ECM,PCM | GSM(20 P or 100 E/P),TRCM(20 P or 100 E/P) | Internally generated request state indicates to GSM that the PCM is commanding a gear state on its own and the 1-bit sequence counter should be ignored.
2056 | TrnValidGearRq_D_Stat | Indicates a valid pushbutton press in progress. | Standardized | None | 2 | TrnValidGearRq_D_Stat_ET |  | No Request | TBD | _Not Assigned | GSM | PCM(20 P or 100 E/P),SOBDMC(1000),TRCM(20 P or 100 E/P),ECM(20 P or 100 E/P),TCM(20 P or 100 E/P),ABS(100) | Used to indicate a shift request to PCM if local condition checks fail (e.g. Brake Interlock) while invalidating request for direct TRCM
1508 | TrStats_D_Actl | Tunnel Recognition status. | Restricted | None | 2 | TrStats_D_ET |  | TBD | TBD | _Not Assigned | IPMA | RHVAC(TBD),BCM(TBD)
7553 | TrukBedLght_B_Stat | Bed lamp on/off status signal from BCM to APIM and GWM_ECG | Standardized | None | 1 | OnOff_ET |  | Off |  |  | BCM | APIM(1000),GWM_ECG(1000)
7933 | TrunkFrontOpen_D_Stat | Signal delivers the status of the Front Trunk Release Module for receiving release commands. | Standardized | None | 2 | NotRestrictedRestrictedNull_ET |  | NotRestricted | TBD | _Not Assigned | GFM | APIM(1000)
8135 | TrunkFrontOpen_No_Actl | Event counter signal required from BCM to GFM_FTRM to request a latch release | Standardized | None | 3 | UnitlessValue3bit_ET | unitless | 0 unitless | TBD | _Not Assigned | BCM | GFM(100)
8138 | TrunkFrontRolCd_No_Actl | Response rolling code sent by BCM to GFM_FTRM along with the event request (TrunkFrontOpen_No_Actl). | Standardized | None | 16 | UnitlessValue16bit_ET | unitless | 1 unitless | TBD | _Not Assigned | BCM | GFM(100)
8134 | TrunkFrontRolCd_No_Locl | Rolling code generated by GFM_FTRM and sent to BCM for saving the value to memory for a potential response rolling code. | Standardized | None | 16 | UnitlessValue16bit_ET | unitless | 1 unitless | TBD | _Not Assigned | GFM | BCM(100)
2433 | TsrMsgTxt_D_Rq | Contains additional information to be displayed to the driver (e.g. that the map data is not available, country not supported) | Standardized | None | 4 | TsrMsgTxt_D_Rq_ET |  | NoInformationAllOK | TBD | _Not Assigned | IPMA | HUD(1000),IPC(1000 E/P)
2434 | TsrOswWarnMsgTxt_D_Rq | Indicates if the vehicle speed is above recognized speed limit + selected offset. | Standardized | None | 2 | TrueFalseNull_ET |  | False | TBD | _Not Assigned | IPMA | HUD(1000 E/P),IPC(1000 E/P)
2430 | TsrOvtkMsgTxt_D_Rq | Signal specifies the current valid no passing situation. | Standardized | None | 3 | TsrOvtkMsgTxt_D_Rq_ET |  | OvertakingAllowed | TBD | _Not Assigned | IPMA | IPC(1000 E/P),HUD(1000 E/P)
4516 | TsrOvtkMsgTxt2_D_Rq | This new signal TsrOvtkMsgTxt2_D_Rq specifies the display of overtaking signs including detailed supplementary signs (e.g. by rain, for special time, etc.) for the Information On Demand display (big display) in the IPC. | Standardized | None | 4 | TsrOvtkMsgTxt2_D_Rq_ET |  | Overtaking Allowed |  |  | IPMA | HUD(1000EP),IPC(1000 EP)
2431 | TsrOvtkStatMsgTxt_D_Rq | Required attribute for this information for a camera only system. Value indicates the confidence of validity of the information. | Standardized | None | 2 | TsrVlStatMsgTxt_D_Rq_ET |  | Null | TBD | _Not Assigned | IPMA | IPC(1000 E/P),HUD(1000 EP)
2432 | TsrOvtkTypeMsgTxt_D_Rq | Value distinguishes between implicit (e.g. by road class) and explicit (by sign) speed limits. | Standardized | None | 2 | TsrVlTypeMsgTxt_D_Rq_ET |  | Null | TBD | _Not Assigned | IPMA | IPC(1000 E/P)
7631 | TsrRegionTxt_D_Stat | This signal TsrRegionTxt_D_Stat indicates the current region of the world. This information is used by TSR display devices to determine the apprioate HMI. | Standardized | Embedded | 5 | TsrRegionTxt_D_Stat_IncldFaltET |  | NotDetermined | TBD |  | IPMA | IPC(1000),HUD(1000)
2420 | TsrStatMsgTxt_D_Rq | Signal specifies status of the camera feature Traffic Sign Recognition (TSR) to the driver. | Standardized | None | 3 | TsrStatMsgTxt_D_Rq_ET |  | Null | TBD | _Not Assigned | IPMA | IPC(1000 E/P),HUD(1000 E/P) | If the feature is active, it can either be a camera only version, fusion system (including map information) or possibly a map only TSR (not planned yet for camera).
4519 | TsrVl1PrmntMsgTxt_D_Rq | This signal TsrVl1PrmntMsgTxt_D_Rq indicates if the speed limit provided by the signal TsrVLim1MsgTxt_D_Rq shall be displayed in the permanent display and if so, with or without supplementary sign. | Standardized | None | 2 | TsrVlPrmntMsgTxt_D_Rq_ET |  | Do not show sign permanent |  |  | IPMA | IPC(1000 EP),HUD(1000 E/P)
2424 | TsrVl1RstrcMsgTxt_D_Rq | Signal indicates if a qualification is related to the speed limit (e.g. only in rainy conditions) which can only be detected but not recognized by the camera. | Standardized | None | 2 | TsrVl1RstrcMsgTxt_D_Rq_ET |  | Null | TBD | _Not Assigned | IPMA | IPC(1000 E/P)
4517 | TsrVl1RstrcMsgTxt2_D_Rq | This signal TsrVl1RstrcMsgTxt2_D_Rq indicates if and which supplementary sign shall be displayed on display position 1. It is related to the signal TsrVLim1MsgTxt_D_Rq which defines the speed limits value for display position 1. TsrVl1RstrcMsgTxt2_D_Rq replaces TsrVl1RstrcMsgTxt_D_Rq as it has more values (3-bit instead of 2-bit). | Standardized | None | 3 | TsrVlRstrcMsgTxt2_D_Rq_ET |  | No Speed Limit Restrictn. |  |  | IPMA | IPC(1000 EP),HUD(1000 E/P)
2422 | TsrVl1StatMsgTxt_D_Rq | Required attribute for this speed limit for a camera only system. Value indicates the confidence of validity of the limit. | Standardized | None | 2 | TsrVlStatMsgTxt_D_Rq_ET |  | Null | TBD | _Not Assigned | IPMA | HUD(1000 E/P),IPC(1000 E/P)
2423 | TsrVl1TypeMsgTxt_D_Rq | Value distinguishes between implicit (e.g. by road class) and explicit (by sign) speed limits. | Standardized | None | 2 | TsrVlTypeMsgTxt_D_Rq_ET |  | Null | TBD | _Not Assigned | IPMA | IPC(1000 E/P)
4520 | TsrVl2PrmntMsgTxt_D_Rq | This signal TsrVl2PrmntMsgTxt_D_Rq indicates if the speed limit provided by the signal TsrVLim2MsgTxt_D_Rq shall be displayed in the permanent display and if so, with or without supplementary sign. | Standardized | None | 2 | TsrVlPrmntMsgTxt_D_Rq_ET |  | Do not show sign permanent |  |  | IPMA | IPC(1000 EP),HUD(1000 EP)
2428 | TsrVl2RstrcMsgTxt_D_Rq | Signal indicates if a qualification is related to the speed limit (e.g. only in rainy conditions) which can only be detected but not recognized by the camera. | Standardized | None | 2 | TsrVl1RstrcMsgTxt_D_Rq_ET |  | Null | TBD | _Not Assigned | IPMA | IPC(1000 E/P)
4518 | TsrVl2RstrcMsgTxt2_D_Rq | This signal TsrVl2RstrcMsgTxt2_D_Rq indicates if and which supplementary sign shall be displayed on display position 2. It is related to the signal TsrVLim2MsgTxt_D_Rq which defines the speed limits value for display position 2. TsrVl1RstrcMsgTxt2_D_Rq replaces TsrVl1RstrcMsgTxt_D_Rq as it has more values (3-bit instead of 2-bit). | Standardized | None | 3 | TsrVlRstrcMsgTxt2_D_Rq_ET |  | No Speed Limit Restrictn. |  |  | IPMA | HUD(1000EP),IPC(1000 EP)
2426 | TsrVl2StatMsgTxt_D_Rq | Required attribute for this speed limit for a camera only system. Value indicates the confidence of validity of the limit. | Standardized | None | 2 | TsrVlStatMsgTxt_D_Rq_ET |  | Null | TBD | _Not Assigned | IPMA | IPC(1000 E/P),HUD(1000 EP)
2427 | TsrVl2TypeMsgTxt_D_Rq | Value distinguishes between implicit (e.g. by road class) and explicit (by sign) speed limits. | Standardized | None | 2 | TsrVlTypeMsgTxt_D_Rq_ET |  | Null | TBD | _Not Assigned | IPMA | IPC(1000 E/P)
2421 | TsrVLim1MsgTxt_D_Rq | Value of the current valid main speed limit. Speed limit cancellation is included. | Standardized | None | 8 | TsrVLimMsgTxt_D_Rq_ET |  | No limit | TBD | _Not Assigned | IPMA | IPC(1000 E/P),HUD(1000 E/P)
2425 | TsrVLim2MsgTxt_D_Rq | Value of the current valid second speed limit. Speed limit cancellation is included as well as an indication for "not to be displayed", if only one speed limit is to be displayed. | Standardized | None | 8 | TsrVLimMsgTxt_D_Rq_ET |  | No limit | TBD | _Not Assigned | IPMA | IPC(1000 E/P),HUD(1000 EP)
2429 | TsrVlUnitMsgTxt_D_Rq | Information about the current valid speed limit unit | Standardized | None | 2 | TsrVlUnitMsgTxt_D_Rq_ET |  | Mph | TBD | _Not Assigned | IPMA | APIM(1000),IPC(1000 E/P),HUD(1000 E/P)
1414 | TurboBoostPressure | Provide display of the turbo boost pressure to the driver. | Standardized | None | 16 | TurboBoostPressure_ET | bar | TBD | TBD | _Not Assigned | PCM,ECM | IPC(TBD)
6350 | TurnHazardCtl_D_Stat | Provides information on which function (turn signal or hazard light) and which driver (Autonomous or Human) is controlling the turn signal / hazard lights. | Standardized | None | 3 | TurnHazardCtl_D_ET |  | None |  |  | BCM | SDMA(1000)
6359 | TurnHazrdLghtFl_D_Stat | Provides functional status of the left front turn/hazard light | Standardized | Embedded | 2 | ExtLght_D_Stat_IncldFaltET |  | Off |  |  | BCM | SDMA(1000)
6358 | TurnHazrdLghtFr_D_Stat | Provides functional status of the right front turn/hazard light | Standardized | Embedded | 2 | ExtLght_D_Stat_IncldFaltET |  | Off |  |  | BCM | SDMA(1000)
6364 | TurnHazrdLghtRl_D_Stat | Provides functional status of the left rear turn/hazard light | Standardized | Embedded | 2 | ExtLght_D_Stat_IncldFaltET |  | Off |  |  | BCM | SDMA(1000)
6362 | TurnHazrdLghtRr_D_Stat | Provides functional status of the right rear turn/hazard light | Standardized | Embedded | 2 | ExtLght_D_Stat_IncldFaltET |  | Off |  |  | BCM | SDMA(1000)
2278 | TurnLampRlOut_B_Stat | Indication of outage status from left rear turn signal light. | Standardized | None | 1 | TurnLampOut_B_ET |  | NULL | TBD | _Not Assigned | BCMB | BCM(1000 E/P) | Turn_Outage_Stat_Left_Rear in 1.2 CMDB.
2279 | TurnLampRrOut_B_Stat | Indication of outage status from right rear turn signal light. | Standardized | None | 1 | TurnLampOut_B_ET |  | NULL | TBD | _Not Assigned | BCMB | BCM(1000 E/P) | Turn_Outage_Stat_Rt_Rear in 1.2 CMDB.
2280 | TurnLampTrlrRl_B_Stat | Indication of the trailer left turn light outage status. | Standardized | None | 1 | TurnLampOut_B_ET |  | NULL | TBD | _Not Assigned | TRM | IPC(1000 E/P),BCM(1000 E/P)
2281 | TurnLampTrlrRr_B_Stat | Indication of the trailer right turn light outage status. | Standardized | None | 1 | TurnLampOut_B_ET |  | NULL | TBD | _Not Assigned | TRM | BCM(1000 E/P),IPC(1000 E/P)
6348 | TurnLght_D_Rq | Request from Virtual Driver System to activate left or right turn indicators. | Standardized | None | 2 | TurnLghtSwtch_D_ET |  | Off |  |  | SDMA | BCM(1000)
2282 | TurnLghtLeft_D_Rq | Indicates the command for exterior left turn signal / hazard lights. | Standardized | None | 2 | TurnLght_D_ET |  | Null | TBD | _Not Assigned | BCM | BCMB(1000 E/P),IPMA(1000 E/P),SCCM(1000 E/P),RSM(1000 E/P),TRM(1000 E/P),CMR(1000),HCM(1000 E/P) | Turn_Seq_Cmd_Left in 1.2 CMDB
2276 | TurnLghtLeftOn_B_Stat | Indicates the command for interior left turn signal / hazard indicator. | Standardized | None | 1 | OnOff_ET |  | Off | TBD | _Not Assigned | BCM | HUD(1000),ACM(1000),SCCM(1000 E/P),DSP(1000),GFM2(1000EP),IPC(1000 E/P) | Turn_Ind_Cmd_Left in 1.2 CMDB
2283 | TurnLghtRight_D_Rq | Indicates the command for exterior right turn signal / hazard lights. | Standardized | None | 2 | TurnLght_D_ET |  | Null | TBD | _Not Assigned | BCM | TRM(1000 E/P),RSM(1000 E/P),BCMB(1000 E/P),IPMA(1000 E/P),HCM(1000 E/P),SCCM(1000 E/P),CMR(1000) | Turn_Seq_Cmd_Right in 1.2 CMDB
2277 | TurnLghtRightOn_B_Stat | Indicates the command for interior right turn signal / hazard indicator. | Standardized | None | 1 | OnOff_ET |  | Off | TBD | _Not Assigned | BCM | IPC(1000 E/P),SCCM(1000 E/P),GFM2(1000EP),HUD(1000),ACM(1000),DSP(1000) | Turn_Ind_Cmd_Right in 1.2 CMDB
2284 | TurnLghtSwtch_D_Stat | Indicaton of the turn signal stalk switch status. | Standardized | None | 2 | TurnLghtSwtch_D_ET |  | Off | TBD | _Not Assigned | SCCM | SODR(1000 E/P),HCM(1000 E/P),SASM(1000),IPMA(1000 E/P),PAM(1000 E/P),GFM(1000),APIM(1000),BCM(1000 E/P),PSCM(1000 E/P),SODL(1000 E/P),IPC(1000 E/P),CCM(1000 E/P),IPMB(1000 e/p) | Mfs_Turn_Stalk_SW_Status in 1.2 CMDB.
5354 | TurnLghtSwtch_D_Stat2 | Indicaton of the turn signal stalk switch status. | Standardized | None | 2 | TurnLghtSwtch_D_ET |  | Off | TBD | _Not Assigned | BCM | IPC(1000 E/P),PAM(1000 E/P),IPMB(1000 e/p),PSCM(1000 E/P),IPMA(1000 E/P) | Mfs_Turn_Stalk_SW_Status in 1.2 CMDB.
4063 | TwHlGrdAsst_B_RqTrn | Tow Haul/Grade Assist mode request. 0 = not requested, 1 = requested | Standardized | None | 1 | OnOff_ET |  | Off |  |  | FCIM | AWD(TBD),ECM(100) | Reference also Reference Items folder for interface proposal.
5581 | ULoBattSpprtSustn_B_Rq | The PCM will use this signal to sustain the modules required for 12V battery charging while on plug. | Standardized | None | 1 | ActiveInactive_ET |  | Inactive | 100 | _Not Assigned | ECM,PCM | BCMC(100),BECM(100),SOBDM(100),DCDC(100),BCM(100) | The BCM will go into a low power mode when this signal is present on the HS1CAN.
7801 | ULoBattTransfer_D_Stat | This signal indicates the status of HV to LV battery energy transfer required because of extended parking. | Standardized | None | 3 | ULoBattTransfer_D_Stat_ET |  | NoTransfer |  |  | SOBDMC | BCM(100),GWM_ECG(100),PCM(100),ECM(100)
7800 | ULoBattTrnsfrSustn_B_Rq | This signal indicates the request of required modules to remain awake and functional to support the HV to LV battery energy transfer. The energy transfer is required because of extended parking. | Standardized | None | 1 | ActiveInactive_ET |  | Inactive |  |  | SOBDMC | GWM_ECG(100),DCDC(100),ECM(100),PCM(100),BCM(100),BECM(100)
1671 | ULoChrgLamp_B_RqDcdc | The DCDC request to illuminate the Charge System Warning Telltale. | Restricted | None | 1 | OnOff_ET |  | TBD | 100 | _Not Assigned | DCDC | PSCM(TBD),SOBDMC(TBD),IPC(TBD) | [8698301] Fault status transmitted via PwSrcULoFalt_D_Stat to BCM Restricted signal should have 746 as transmitter not 753 ---------- HEV DCDC CHARGING SYS TELTAL BCM may want to receive as a part of 12V load mgt Read by PSCM today, but probably shouldn't be in CGEA. Need other mechanism for PSCM to know there is an issue with the 12V bus.
2651 | ULoRgenTestMde_B_Rq | Request to enter 12V charging system regenerative charging test mode. | Standardized | None | 1 | RequestNoRequest_ET |  | No request | TBD | _Not Assigned | BCM | PCM(1000),ECM(1000)
2652 | ULoRgenTestMde_B_Stat | Status of 12V charging system regenenerative charging test mode. | Standardized | None | 1 | ActiveInactive_ET |  | Inactive | TBD | _Not Assigned | PCM,ECM | BCM(1000)
2846 | ULoSrcOnPlg_B_Cmd | Signal to command the on-board charger (on plug in style vehicles) to activate the Low Voltage output and support the Low Voltage System. | Standardized | None | 1 | ActivateDeactivate_ET |  | Deactivate | 100 | _Not Assigned | PCM,ECM | SOBDMC(100),BECM(100),SOBDM(100)
2653 | ULoSrcOnPlg_D_Stat | LV support strategy feedback from the Charger that the LV output is faulted, on, or off. | Standardized | None | 2 | ULoSrcOnPlg_D_ET |  | Not supporting | TBD | _Not Assigned | SOBDM | PCM(100),ECM(100)
5588 | UltraFreshCabn_D_Stat | Signal to indicate current UFC operating state. | Standardized | None | 3 | UltraFreshCabn_D_Stat_ET |  | Null | 100 |  | FCIM,HVAC | TCU(1000 E/P)
3054 | UnitOfLength_St | Generated from auto-import | Standardized | None | 2 | ZZ_UnitOfLength_St |  | TBD | TBD | _Not Assigned | SPRM,APIM | IPC(TBD) | Object.VehicleSettings.LengthUnit.St
5150 | UpftrAnlgIn1_B_Valid | Status if Upfitter analog input voltage is within valid range. | Standardized | None | 1 | BooleanCoding |  | FALSE |  |  | GFM2 | TCU(1000)
5135 | UpftrAnlgIn1_U_Actl | Raw voltage on Upfitter analog input. | Standardized | None | 10 | AnalogZeroToFive10bit_U_ET | volt | 0 volt |  |  | GFM2 | TCU(1000)
5143 | UpftrDgtlIn01_D_Stat | Upfitter Digital Input logical state and out of range status. | Standardized | None | 2 | DigitalInput_ET |  | Off |  |  | GFM2 | TCU(1000),GWM_ECG(100)
5146 | UpftrDgtlIn02_D_Stat | Upfitter Digital Input logical state and out of range status. | Standardized | None | 2 | DigitalInput_ET |  | Off |  |  | GFM2 | TCU(1000),GWM_ECG(100)
5127 | UpftrDgtlIn03_D_Stat | Upfitter Digital Input logical state and out of range status. | Standardized | None | 2 | DigitalInput_ET |  | Off |  |  | GFM2 | GWM_ECG(100),TCU(1000)
5128 | UpftrDgtlIn04_D_Stat | Upfitter Digital Input logical state and out of range status. | Standardized | None | 2 | DigitalInput_ET |  | Off |  |  | GFM2 | GWM_ECG(100),TCU(1000)
5140 | UpftrDgtlIn05_D_Stat | Upfitter Digital Input logical state and out of range status. | Standardized | None | 2 | DigitalInput_ET |  | Off |  |  | GFM2 | GWM_ECG(100),TCU(1000)
5141 | UpftrDgtlIn06_D_Stat | Upfitter Digital Input logical state and out of range status. | Standardized | None | 2 | DigitalInput_ET |  | Off |  |  | GFM2 | GWM_ECG(100),TCU(1000)
5142 | UpftrDgtlIn07_D_Stat | Upfitter Digital Input logical state and out of range status. | Standardized | None | 2 | DigitalInput_ET |  | Off |  |  | GFM2 | GWM_ECG(100),TCU(1000)
5144 | UpftrDgtlIn08_D_Stat | Upfitter Digital Input logical state and out of range status. | Standardized | None | 2 | DigitalInput_ET |  | Off |  |  | GFM2 | GWM_ECG(100),TCU(1000)
5145 | UpftrDgtlIn09_D_Stat | Upfitter Digital Input logical state and out of range status. | Standardized | None | 2 | DigitalInput_ET |  | Off |  |  | GFM2 | TCU(1000),GWM_ECG(100)
5716 | UpftrDgtlIn10_D_Stat | Upfitter Digital Input logical state and out of range status. | Standardized | None | 2 | DigitalInput_ET |  | Off |  |  | GFM2 | TCU(1000),GWM_ECG(100)
5717 | UpftrDgtlIn11_D_Stat | Upfitter Digital Input logical state and out of range status. | Standardized | None | 2 | DigitalInput_ET |  | Off |  |  | GFM2 | TCU(1000),GWM_ECG(100)
5718 | UpftrDgtlIn12_D_Stat | Upfitter Digital Input logical state and out of range status. | Standardized | None | 2 | DigitalInput_ET |  | Off |  |  | GFM2 | TCU(1000),GWM_ECG(100)
5152 | UpftrDgtlOutHi01_D_Stat | Upfitter high side digital output state and fault status. | Standardized | Embedded | 2 | OnOff_IncldFaltET |  | Off |  |  | GFM2 | GWM_ECG(100),TCU(1000)
5131 | UpftrDgtlOutHi02_D_Stat | Upfitter high side digital output state and fault status. | Standardized | Embedded | 2 | OnOff_IncldFaltET |  | Off |  |  | GFM2 | GWM_ECG(100),TCU(1000)
5132 | UpftrDgtlOutHi03_D_Stat | Upfitter high side digital output state and fault status. | Standardized | Embedded | 2 | OnOff_IncldFaltET |  | Off |  |  | GFM2 | GWM_ECG(100),TCU(1000)
5133 | UpftrDgtlOutHi04_D_Stat | Upfitter high side digital output state and fault status. | Standardized | Embedded | 2 | OnOff_IncldFaltET |  | Off |  |  | GFM2 | GWM_ECG(100),TCU(1000)
5134 | UpftrDgtlOutHi05_D_Stat | Upfitter high side digital output state and fault status. | Standardized | Embedded | 2 | OnOff_IncldFaltET |  | Off |  |  | GFM2 | TCU(1000),GWM_ECG(100)
5136 | UpftrDgtlOutHi06_D_Stat | Upfitter high side digital output state and fault status. | Standardized | Embedded | 2 | OnOff_IncldFaltET |  | Off |  |  | GFM2 | TCU(1000),GWM_ECG(100)
5137 | UpftrDgtlOutHi07_D_Stat | Upfitter high side digital output state and fault status. | Standardized | Embedded | 2 | OnOff_IncldFaltET |  | Off |  |  | GFM2 | GWM_ECG(100),TCU(1000)
5138 | UpftrDgtlOutHi08_D_Stat | Upfitter high side digital output state and fault status. | Standardized | Embedded | 2 | OnOff_IncldFaltET |  | Off |  |  | GFM2 | TCU(1000),GWM_ECG(100)
5139 | UpftrDgtlOutLo01_D_Stat | Upfitter low side digital output state and fault status. | Standardized | Embedded | 2 | OnOff_IncldFaltET |  | Off |  |  | GFM2 | TCU(1000),GWM_ECG(100)
5129 | UpftrDgtlOutLo02_D_Stat | Upfitter low side digital output state and fault status. | Standardized | Embedded | 2 | OnOff_IncldFaltET |  | Off |  |  | GFM2 | TCU(1000),GWM_ECG(100)
5130 | UpftrDgtlOutLo03_D_Stat | Upfitter low side digital output state and fault status. | Standardized | Embedded | 2 | OnOff_IncldFaltET |  | Off |  |  | GFM2 | GWM_ECG(100),TCU(1000)
5147 | UpftrDgtlOutLo04_D_Stat | Upfitter low side digital output state and fault status. | Standardized | Embedded | 2 | OnOff_IncldFaltET |  | Off |  |  | GFM2 | GWM_ECG(100),TCU(1000)
5148 | UpftrDgtlOutLo05_D_Stat | Upfitter low side digital output state and fault status. | Standardized | Embedded | 2 | OnOff_IncldFaltET |  | Off |  |  | GFM2 | GWM_ECG(100),TCU(1000)
5149 | UpftrDgtlOutLo06_D_Stat | Upfitter low side digital output state and fault status. | Standardized | Embedded | 2 | OnOff_IncldFaltET |  | Off |  |  | GFM2 | TCU(1000),GWM_ECG(100)
5151 | UpftrDgtlOutLo07_D_Stat | Upfitter low side digital output state and fault status. | Standardized | Embedded | 2 | OnOff_IncldFaltET |  | Off |  |  | GFM2 | GWM_ECG(100),TCU(1000)
5670 | UrbanAreaDetct_D_Stat | Urban area detection signal provided by the front camera. | Standardized | None | 2 | UrbanAreaDetct_D_Stat_ET |  | None |  |  | IPMA | HCM(200)
2885 | Urea_Pc_Actl | For diesel application only, this indicates the reductant (urea/diesel exhaust fluid) concentration inside the reductant line of the selective catalyst reductant (SCR) system. | Restricted | Embedded | 8 | Urea_Pc_ET | percent | No data exists | TBD | _Not Assigned | DIESEL | ECM(1000) | This information is updated every 20 seconds but transmitted at every 1 second interval.
2884 | Urea_T_Actl | For diesel application only, this indicates the reductant (urea/diesel exhaust fluid) temperature inside the reductant line of the selective catalyst reductant (SCR) system. | Restricted | Embedded | 8 | Urea_T_ET | degC | No data exists | TBD | _Not Assigned | DIESEL | ECM(1000) | This information is updated every 1 second and transmitted at every 1 second interval.
4315 | Urea2_Pc_Actl | High resolution of reductant (i.e. urea or diesel exhaust fluid) concetration | Standardized | Embedded | 12 | Urea2_Pc_Actl_ET | percent | No data exists | 20 | Engine Emissions | RDQM | ECM(1000)
2888 | UreaFluid_D_Stat | For diesel application only, this indicates the type of fluid inside the reductant (urea/diesel exhaust fluid) line of the selective catalyst reductant (SCR) system. | Restricted | None | 4 | UreaFluid_D_Stat_ET |  | Data Not Available | TBD | _Not Assigned | DIESEL | ECM(1000) | This information is updated every 20 seconds but transmitted at every 1 second interval.0xD=Unknown Fluid is when fluid type can be determine but it's not diesel or reductant (urea/diesel exhaust fluid). 0xE= Component Error is when fluid type can not be determine due to hardware failure.
4676 | UreaLvl_Pc_Actl | Signal for DEF (diesel exhaust fluid) level as a percentage. | Standardized | Embedded | 8 | UreaLvl_Pc_ET | percent | 0 percent |  |  | ECM | IPC(100),TCU(500),GWM_ECG(1000)
1705 | UreaLvlLo_B_Dsply | This is used to trigger the navigation system to search for the nearest urea (diesel exhaust fluid) refill station and display onto the map when the urea level is low. | Standardized | None | 1 | YesNo_ET |  | TBD | 100 | _Not Assigned | ECM | ACM(TBD) | Urea (diesel exhaust fluid) low level indicator. 0 = urea level is not low; 1 = urea level is low.
6774 | UreaLvlQlty_D_RqDsply | AdBlue/DEF Telltale and chime request | Standardized | None | 3 | UreaLvlQlty_D_RqDsply_ET |  | Off | 100 | Infotainment | ECM | IPC(100)
1415 | UreaLvlTxt_D_RqDsply | For diesel applications to display a message with the state in warning chain for low urea level. | Standardized | None | 4 | UreaLvlTxt_D_RqDsply_ET |  | Exh_Fluid_Over_Half_Full | TBD | _Not Assigned | ECM | IPC(TBD),TCU(100),GWM_ECG(100)
6777 | UreaLvlTxtWarn_D_Rq | Level inducement pop up warning request | Standardized | Embedded | 4 | UreaLvlTxt_D_RqDsply_ET |  | Exh_Fluid_Over_Half_Full | 100 | Infotainment | ECM | IPC(100)
5056 | UreaMnAdd_L_Actl | Displays the minimum number of litres of AdBlue (Exhaust fluid) to be refilled when level warnings are active (for UreaLvlTxt_D_RqDsply=0xA) to re-start the engine. | Standardized | None | 5 | Litre5bit_ET | litre | 0 litre |  |  | ECM | IPC(1000)
5518 | UreaMnAdd_L2_Actl | Displays the minimum number of litres of AdBlue (Exhaust fluid) to be refilled when level warnings are active (for UreaLvlTxt_D_RqDsply=0xA) to re-start the engine. This is an enhanced version of previous signal: UreaMnAdd_L_Actl with increased precision. | Standardized | Embedded | 8 | LitreInTenths8bit_IncldFaltET | litre | 0 litre | 100 | Infotainment | ECM | IPC(200) | From the functional point of view 200 ms update rate is acceptable.
5055 | UreaMxAdd_L_Actl | Display the maximum number of litres of AdBlue (Exhaust fluid) to be refilled when level warnings are active (for UreaLvlTxt_D_RqDsply=0x01 and 0x02). | Standardized | None | 5 | Litre5bit_ET | litre | 0 litre |  |  | ECM | IPC(1000)
6776 | UreaMxAdd_L2_Actl | Maximum refill quantity, range 0-51.1, resolution 0.1 | Standardized | Embedded | 9 | LitreInTenths9bit_IncldFaltET | litre | 0 litre | 100 | Infotainment | ECM | IPC(100)
2887 | UreaPc_D_Flt | For diesel application only, this indicates the diagnostic state for the reductant (urea/diesel exhaust exhaust fluid) concentration inside the reductant line of the selective catalyst reductant (SCR) system. | Restricted | None | 8 | UreaPc_D_Flt_ET |  | Data Not Available | TBD | _Not Assigned | DIESEL | ECM(1000) | This information is updated every 20 seconds but transmitted at every 1 second interval.0x04 = The Sensing Element Out Of Range is when the urea sensor concentration sensor is working but can not determine the concentration0x08 = Internal Component Error is when the urea concentration sensor hardware failed or Urea Sensing Element is broken
5529 | UreaQltyFlg_B_RqDsply | Boolean signal which further differentiates the cluster messaging required as a response to driver for the various states of the signal: UreaQltySys_D_RqDsply. The signal is required in case of an ultrasonic urea sensor is fitted. | Standardized | None | 1 | BooleanCoding |  | FALSE | 100 | Infotainment | ECM | TCU(TBD),IPC(200),GWM_ECG(100) | The naming has been decided on the basis that the signal is implemented in programs already in production. The refresh rate is acceptable at 200 ms (same as current definition for UreaQltySys_D_RqDsply carrier message)
1466 | UreaQltySys_D_RqDsply | For diesel applications to display a message with the state in warning chain for low urea quality or system error. | Standardized | None | 3 | UreaQltySys_D_RqDsply_ET |  | TBD | TBD | _Not Assigned | ECM | TCU(TBD),IPC(TBD),GWM_ECG(100)
6775 | UreaQltySysWarn_D_Rq | Fault inducement pop up warning request | Standardized | None | 3 | UreaQltySys_D_RqDsply_ET |  | NoQualityProblem | 100 | Infotainment | ECM | IPC(100)
2886 | UreaT_D_Flt | For diesel application only, this indicates the diagnostic state for the reductant (urea/diesel exhaust exhaust fluid) temperature inside the reductant line of the selective catalyst reductant (SCR) system. | Restricted | None | 8 | UreaT_D_Flt_ET |  | Data Not Available | TBD | _Not Assigned | DIESEL | ECM(1000) | This information is updated every 1 second and transmitted at every 1 second interval. 0x08=Internal Component Error can be the failure of the internal temperature sensor used to determine the inside temperature of the module or failure of the reductant temperature sensor components.
1894 | UStabLvl1_D_Stat | Status of level 1 voltage stabilization for 12V bus. Level 1 is generally lighting loads that are stabilized during an auto-stop event. | Standardized | Embedded | 2 | UStabLvl_D_Stat_ET |  | 0 | 32 | _Not Assigned | DCDC | ECM(TBD),PCM(TBD) | [8982707] Delete BCM as Transmitter. VQM to be connected to PCM LIN node so BCM will not have to transmit info on CAN to PCM. ---------- Can be ACTIVE, NOT READY, or FAULT if overtemp or over-current. BCM to transmit "READY".
1915 | UStabLvl1_I_Actl | Electric current measured at the output of the Voltage Stability Module Level 1 voltage boost circuit. | Standardized | Embedded | 8 | UStabLvl1_I_IncldFaltET | ampere | 0 ampere | TBD | _Not Assigned | DCDC | BCM(100)
1893 | UStabLvl1On_B_Rq | Request to activate level 1 voltage stabilization on start-stop vehicles. Level 1 is generally lighting loads on 12V bus that are stabilized during an auto-stop. | Standardized | None | 1 | OnOff_ET |  | 0 | TBD | _Not Assigned | ECM,PCM | DCDC(TBD) | Separate signal is needed to co-ordinate voltage stability.
1898 | UStabLvl1Ovrld_B_Stat | Indicates an over-current condition for the 12V bus level 1 voltage stabilization. | Standardized | None | 1 | YesNo_ET |  | 0 | 32 | _Not Assigned | DCDC | ECM(TBD),PCM(TBD) | [8982707] Delete BCM as Transmitter. VQM to be connected to PCM LIN node so BCM will not have to transmit info on CAN to PCM. ---------- Intended to inhibit an auto-stop or request an engine auto-restart. BCM to transmit "no".
1896 | UStabLvl1OvrTe_B_Stat | Indicates an over-temperature condition for the 12V bus level 1 voltage stabilization. | Standardized | None | 1 | YesNo_ET |  | 0 | 32 | _Not Assigned | DCDC | PCM(TBD),ECM(TBD) | [8982707] Delete BCM as Transmitter. VQM to be connected to PCM LIN node so BCM will not have to transmit info on CAN to PCM. ---------- Intended to inhibit an auto-stop. BCM to transmit "no".
1895 | UStabLvl2_D_Stat | Status of level 2 voltage stabilization for 12V bus. Level 2 is for loads stabilized during powertrain re-start on start-stop vehicles. | Standardized | Embedded | 2 | UStabLvl_D_Stat_ET |  | 0 | 32 | _Not Assigned | DCDC | ECM(TBD),PCM(TBD) | [8982707] Delete BCM as Transmitter. VQM to be connected to PCM LIN node so BCM will not have to transmit info on CAN to PCM. ---------- Can be ACTIVE, NOT READY, or FAULT if overtemp or over-current.
1899 | UStabLvl2Ovrld_B_Stat | Indicates an over-current condition for the 12V bus level 2 voltage stabilization. | Standardized | None | 1 | YesNo_ET |  | 0 | 32 | _Not Assigned | DCDC | ECM(TBD),PCM(TBD) | [8982707] Delete BCM as Transmitter. VQM to be connected to PCM LIN node so BCM will not have to transmit info on CAN to PCM. ---------- Intended to inhibit an auto-stop or request an engine auto-restart.
1897 | UStabLvl2OvrTe_B_Stat | Indicates an over-temperature condition for the 12V bus level 2 voltage stabilization. | Standardized | None | 1 | YesNo_ET |  | 0 | 32 | _Not Assigned | DCDC | ECM(TBD),PCM(TBD) | [8982707] Delete BCM as Transmitter. VQM to be connected to PCM LIN node so BCM will not have to transmit info on CAN to PCM. ---------- Intended to inhibit an auto-stop.
1512 | UUDTABSResponse1 | Rapid Diagnostic Data response ID1 for the Anti-Lock Brake System (ABS) Control Module. | Standardized | None | 64 | UnitlessValue64bit_ET | unitless | TBD | TBD | _Not Assigned | ABS | TSTR(TBD)
1513 | UUDTABSResponse2 | Rapid Diagnostic Data response ID2 for the Anti-Lock Brake System (ABS) Control Module. | Standardized | None | 64 | UnitlessValue64bit_ET | unitless | TBD | TBD | _Not Assigned | ABS | TSTR(TBD)
1514 | UUDTBCMResponse1 | Rapid Diagnostic Data response ID1 for the Body Control Module. | Standardized | None | 64 | UnitlessValue64bit_ET | unitless | TBD | TBD | _Not Assigned | BCM | TSTR(TBD)
1515 | UUDTBCMResponse2 | Rapid Diagnostic Data response ID2 for the Body Control Module. | Standardized | None | 64 | UnitlessValue64bit_ET | unitless | TBD | TBD | _Not Assigned | BCM | TSTR(TBD)
1417 | UUDTDEMResponse1 | Rapid Diagnostic Data response ID for DEM. Frame ID 0x6AC This signal may never be written to in a vehicle running in normal operation! It is forbidden to activate the frame carrying this signal in a production vehicle running in normal operation! The supplier of the node publishing this signal is held liable for any problems or errors in the vehicle which are caused by this signal and the frame it is contained in! | Restricted | None | 64 | UnitlessValue64bit_ET | unitless | TBD | TBD | _Not Assigned | ZZZZZZTX | ZZZZZZRX(TBD)
1418 | UUDTDEMResponse2 | Rapid Diagnostic Data response ID for DEM. Frame ID 0x6AD This signal may never be written to in a vehicle running in normal operation! It is forbidden to activate the frame carrying this signal in a production vehicle running in normal operation! The supplier of the node publishing this signal is held liable for any problems or errors in the vehicle which are caused by this signal and the frame it is contained in! | Restricted | None | 64 | UnitlessValue64bit_ET | unitless | TBD | TBD | _Not Assigned | ZZZZZZTX | ZZZZZZRX(TBD)
1419 | UUDTDEMResponse3 | Rapid Diagnostic Data response ID for DEM. Frame ID 0x6AE This signal may never be written to in a vehicle running in normal operation! It is forbidden to activate the frame carrying this signal in a production vehicle running in normal operation! The supplier of the node publishing this signal is held liable for any problems or errors in the vehicle which are caused by this signal and the frame it is contained in! | Restricted | None | 64 | UnitlessValue64bit_ET | unitless | TBD | TBD | _Not Assigned | ZZZZZZTX | ZZZZZZRX(TBD)
1016 | UUDTECMResponse1 | Rapid Diagnostic Data response ID for ECM. Frame ID 0x6A0 This signal may never be written to in a vehicle running in normal operation! It is forbidden to activate the frame carrying this signal in a production vehicle running in normal operation! The supplier of the node publishing this signal is held liable for any problems or errors in the vehicle which are caused by this signal and the frame it is contained in! | Restricted | None | 64 | UnitlessValue64bit_ET | unitless | TBD | TBD | _Not Assigned | ZZZZZZTX | ZZZZZZRX(TBD) | 03-Oct-2008, ksmith17: Changed category from Covered by another team and provided name.
1017 | UUDTECMResponse2 | Rapid Diagnostic Data response ID for ECM. Frame ID 0x6A1 This signal may never be written to in a vehicle running in normal operation! It is forbidden to activate the frame carrying this signal in a production vehicle running in normal operation! The supplier of the node publishing this signal is held liable for any problems or errors in the vehicle which are caused by this signal and the frame it is contained in! | Restricted | None | 64 | UnitlessValue64bit_ET | unitless | TBD | TBD | _Not Assigned | ZZZZZZTX | ZZZZZZRX(TBD) | 03-Oct-2008, ksmith17: Changed category from Covered by another team and provided name.
1018 | UUDTECMResponse3 | Rapid Diagnostic Data response ID for ECM. Frame ID 0x6A2 This signal may never be written to in a vehicle running in normal operation! It is forbidden to activate the frame carrying this signal in a production vehicle running in normal operation! The supplier of the node publishing this signal is held liable for any problems or errors in the vehicle which are caused by this signal and the frame it is contained in! | Restricted | None | 64 | UnitlessValue64bit_ET | unitless | TBD | TBD | _Not Assigned | ZZZZZZTX | ZZZZZZRX(TBD) | 03-Oct-2008, ksmith17: Changed category from Covered by another team and provided name.
1516 | UUDTGSMResponse1 | Rapid Diagnostic Data response ID1 for the Gear Shift Module. | Standardized | None | 64 | UnitlessValue64bit_ET | unitless | TBD | TBD | _Not Assigned | GSM | TSTR(TBD)
1517 | UUDTGSMResponse2 | Rapid Diagnostic Data response ID2 for the Gear Shift Module. | Standardized | None | 64 | UnitlessValue64bit_ET | unitless | TBD | TBD | _Not Assigned | GSM | TSTR(TBD)
1518 | UUDTGSMResponse3 | Rapid Diagnostic Data response ID3 for the Gear Shift Module. | Standardized | None | 64 | UnitlessValue64bit_ET | unitless | TBD | TBD | _Not Assigned | GSM | TSTR(TBD)
1519 | UUDTGSMResponse4 | Rapid Diagnostic Data response ID4 for the Gear Shift Module. | Standardized | None | 64 | UnitlessValue64bit_ET | unitless | TBD | TBD | _Not Assigned | GSM | TSTR(TBD)
1520 | UUDTPBMResponse1 | Rapid Diagnostic Data response ID1 for the Park Brake Control Module. | Standardized | None | 64 | UnitlessValue64bit_ET | unitless | TBD | TBD | _Not Assigned | PBM | TSTR(TBD)
1521 | UUDTPBMResponse2 | Rapid Diagnostic Data response ID2 for the Park Brake Control Module. | Standardized | None | 64 | UnitlessValue64bit_ET | unitless | TBD | TBD | _Not Assigned | PBM | TSTR(TBD)
1420 | UUDTPCMResponse1 | Rapid Diagnostic Data response ID1 for the Powertrain Control Module (PCM). | Standardized | None | 64 | UnitlessValue64bit_ET | unitless | TBD | TBD | _Not Assigned | PCM | TSTR(TBD)
1421 | UUDTPCMResponse2 | Rapid Diagnostic Data response ID2 for the Powertrain Control Module (PCM). | Standardized | None | 64 | UnitlessValue64bit_ET | unitless | TBD | TBD | _Not Assigned | PCM | TSTR(TBD)
1422 | UUDTPCMResponse3 | Rapid Diagnostic Data response ID3 for the Powertrain Control Module (PCM). | Standardized | None | 64 | UnitlessValue64bit_ET | unitless | TBD | TBD | _Not Assigned | PCM | TSTR(TBD)
1522 | UUDTPSCMResponse1 | Rapid Diagnostic Data response ID1 for the Power Steering Control Module. | Standardized | None | 64 | UnitlessValue64bit_ET | unitless | TBD | TBD | _Not Assigned | PSCM | TSTR(TBD)
1523 | UUDTPSCMResponse2 | Rapid Diagnostic Data response ID2 for the Power Steering Control Module. | Standardized | None | 64 | UnitlessValue64bit_ET | unitless | TBD | TBD | _Not Assigned | PSCM | TSTR(TBD)
1528 | UUDTRCMResponse1 | Rapid Diagnostic Data response ID1 for the Restraints Control Module. | Standardized | None | 64 | UnitlessValue64bit_ET | unitless | TBD | TBD | _Not Assigned | RCM | TSTR(TBD)
1529 | UUDTRCMResponse2 | Rapid Diagnostic Data response ID2 for the Restraints Control Module. | Standardized | None | 64 | UnitlessValue64bit_ET | unitless | TBD | TBD | _Not Assigned | RCM | TSTR(TBD)
1524 | UUDTRDCMResponse1 | Rapid Diagnostic Data response ID1 for the Rear Differential Control Module. | Standardized | None | 64 | UnitlessValue64bit_ET | unitless | TBD | TBD | _Not Assigned | RDCM | TSTR(TBD)
1525 | UUDTRDCMResponse2 | Rapid Diagnostic Data response ID2 for the Rear Differential Control Module. | Standardized | None | 64 | UnitlessValue64bit_ET | unitless | TBD | TBD | _Not Assigned | RDCM | TSTR(TBD)
1526 | UUDTRDCMResponse3 | Rapid Diagnostic Data response ID3 for the Rear Differential Control Module. | Standardized | None | 64 | UnitlessValue64bit_ET | unitless | TBD | TBD | _Not Assigned | RDCM | TSTR(TBD)
1527 | UUDTRDCMResponse4 | Rapid Diagnostic Data response ID4 for the Rear Differential Control Module. | Standardized | None | 64 | UnitlessValue64bit_ET | unitless | TBD | TBD | _Not Assigned | RDCM | TSTR(TBD)
1533 | UUDTSASMResponse1 | Rapid Diagnostic Data response ID1 for the Steering Angle Sensor Module. | Standardized | None | 64 | UnitlessValue64bit_ET | unitless | TBD | TBD | _Not Assigned | SASM | TSTR(TBD)
4290 | UUDTSOBDMCResponse1 | Rapid Diagnostic Data response ID1 for the Secondary OBD Control Module C (SOBDMC). | Standardized | None | 64 | UnitlessValue64bit_ET | unitless | TBD | TBD | _Not Assigned | SOBDMC | TSTR(TBD)
4287 | UUDTSOBDMCResponse2 | Rapid Diagnostic Data response ID2 for the Secondary OBD Control Module C (SOBDMC). | Standardized | None | 64 | UnitlessValue64bit_ET | unitless | TBD | TBD | _Not Assigned | SOBDMC | TSTR(TBD)
4288 | UUDTSOBDMCResponse3 | Rapid Diagnostic Data response ID3 for the Secondary OBD Control Module C (SOBDMC). | Standardized | None | 64 | UnitlessValue64bit_ET | unitless | TBD | TBD | _Not Assigned | SOBDMC | TSTR(TBD)
4289 | UUDTSOBDMCResponse4 | Rapid Diagnostic Data response ID4 for the Secondary OBD Control Module C (SOBDMC). | Standardized | None | 64 | UnitlessValue64bit_ET | unitless | TBD | TBD | _Not Assigned | SOBDMC | TSTR(TBD)
1534 | UUDTTCCMResponse1 | Rapid Diagnostic Data response ID1 for the Transfer Case Control Module. | Standardized | None | 64 | UnitlessValue64bit_ET | unitless | TBD | TBD | _Not Assigned | TCCM | TSTR(TBD)
1535 | UUDTTCCMResponse2 | Rapid Diagnostic Data response ID2 for the Transfer Case Control Module. | Standardized | None | 64 | UnitlessValue64bit_ET | unitless | TBD | TBD | _Not Assigned | TCCM | TSTR(TBD)
1536 | UUDTTCCMResponse3 | Rapid Diagnostic Data response ID3 for the Transfer Case Control Module. | Standardized | None | 64 | UnitlessValue64bit_ET | unitless | TBD | TBD | _Not Assigned | TCCM | TSTR(TBD)
1537 | UUDTTCCMResponse4 | Rapid Diagnostic Data response ID4 for the Transfer Case Control Module. | Standardized | None | 64 | UnitlessValue64bit_ET | unitless | TBD | TBD | _Not Assigned | TCCM | TSTR(TBD)
681 | UUDTTCMResponse1 | Rapid Diagnostic Data response ID1 for the Transmission Control Module (TCM). | Standardized | None | 64 | UnitlessValue64bit_ET | unitless | TBD | TBD | _Not Assigned | TCM | TSTR(TBD) | 03-Oct-2008, ksmith17: Changed category from Not to be used and provided name. Value used for scan tool services. This signal may never be written to in a vehicle running in normal operation. 2007-05-08 - atsakiri - Not on interface at this time. Nhi T. agrees.
682 | UUDTTCMResponse2 | Rapid Diagnostic Data response ID2 for the Transmission Control Module (TCM). | Standardized | None | 64 | UnitlessValue64bit_ET | unitless | TBD | TBD | _Not Assigned | TCM | TSTR(TBD) | 03-Oct-2008, ksmith17: Changed category from Not to be used and provided name. Value used for scan tool services. This signal may never be written to in a vehicle running in normal operation. 2007-05-08 - atsakiri - Not on interface at this time. Nhi T. agrees.
683 | UUDTTCMResponse3 | Rapid Diagnostic Data response ID3 for the Transmission Control Module (TCM). | Standardized | None | 64 | UnitlessValue64bit_ET | unitless | TBD | TBD | _Not Assigned | TCM | TSTR(TBD) | 03-Oct-2008, ksmith17: Changed category from Not to be used and provided name. Value used for scan tool services. This signal may never be written to in a vehicle running in normal operation. 2007-05-08 - atsakiri - Not on interface at this time. Nhi T. agrees.
684 | UUDTTCMResponse4 | Rapid Diagnostic Data response ID4 for the Transmission Control Module (TCM). | Standardized | None | 64 | UnitlessValue64bit_ET | unitless | TBD | TBD | _Not Assigned | TCM | TSTR(TBD) | 03-Oct-2008, ksmith17: Changed category from Not to be used and provided name. Value used for scan tool services. This signal may never be written to in a vehicle running in normal operation. 2007-05-08 - atsakiri - Not on interface at this time. Nhi T. agrees.
5564 | ValetMode_D_Mem | Status of the valet mode feature | Standardized | None | 1 | OnOff_ET |  | Off |  |  | BCM | RGTM(1000 ep)
2335 | ValetMode_D_Stat | Indicates status of valet mode feature | Standardized | None | 2 | OnOffNull_ET |  | Null | TBD | _Not Assigned | APIM | DSM(1000),BCM(1000 E/P)
6962 | VdsCpbltyScnd_B_Stat | Flag indicating the Virtual Driver system's capability of performing automated driving | Standardized | None | 1 | OkDegraded_ET |  | Degraded |  |  | SDMB | ABSB(10)
6965 | VdsCtlMdeScnd_D_Rq | Vritual Driver request for longitudinal motion control modes | Standardized | None | 2 | VdsCtlMde_D_ET |  | NotDetermined |  |  | SDMB | ABSB(10)
6955 | VdsGearScnd_D_Rq | Autonomous Signal- Virtual Driver Transmission Gear Request to AVP. | Standardized | None | 2 | Gear2bit_D_ET |  | Park |  |  | SDMB | ABSB(10)
6958 | VdsGlblSrcScnd_D_Stat | Signal from the VDS connected on SecHS2 that indicates which Virtual Driver module it believes is outputting valid data. | Standardized | None | 2 | GlblSrc_D_ET |  | None |  |  | SDMB | PSCMB(10),ABSB(10)
6959 | VdsKeepAwakeScnd_B_Rq | Flag indicating whether Virtual Driver system on SecHS2 request to have AVP modules stay awake | Standardized | None | 1 | RequestNoRequest_ET |  | No request |  |  | SDMB | ABSB(10),PSCMB(10)
6953 | VdsRoadBankScnd_An_Est | Autonomous Signal- Road Bank Angle for Virtual Driver prior map | Standardized | Embedded | 16 | RoadBank_An_ET | degrees | -2048 degrees |  |  | SDMB | ABSB(10)
6963 | VdsRoadPtchScnd_An_Est | Autonomous Signal - Global Pitch Angle Estimate from Virtual Driver | Standardized | Both | 16 | RoadPtch_An_ET | degrees | -64 degrees |  |  | SDMB | ABSB(10)
6961 | VdsRoadPtchScndAnEst_D_Qf | Autonomous Signal - Quality Factor of Global Pitch estimate from Virtual Driver | Standardized | None | 2 | QualityFactor_ET |  | Faulty |  |  | SDMB | ABSB(10)
6964 | VdsSurfMuScnd_D_Est | Autonomous vehicle signal- Surface Mu | Standardized | None | 4 | SurfMu_D_ET |  | NotDetermined |  |  | SDMB | ABSB(10)
6967 | VdsToBrkPrchgScnd_B_Rq | Virtual Driver Request for a brake system precharge via SecHS2 | Standardized | None | 1 | RequestNoRequest_ET |  | No request |  |  | SDMB | ABSB(10)
6960 | VdsVehOverGndScnd_V_Est | Vehicle speed estimation from SDMB. Used it when lost of the primary vehicle speed info. | Standardized | None | 16 | Veh_V_ET | kilometers / hour | 0 kilometers / hour |  |  | SDMB | ABSB(10),PSCMB(10)
6952 | VdsWhlTotScnd1_Tq_Rq | Virtual Driver total wheel end torque request from longitudinal motion control on SecHS2 at time stamp 1. Sign is at Transmission input shaft so positive increases torque (accel) in direction of VirDGear. | Standardized | None | 16 | ProplsnWhl_Tq_ET | newton*meter | 0 newton*meter |  |  | SDMB | ABSB(10)
6970 | VdsWhlTotScnd2_Tq_Rq | Virtual Driver total wheel end torque request from longitudinal motion control on SecHS2 at time stamp 2. Sign is at Transmission input shaft so positive increases torque (accel) in direction of VirDGear | Standardized | None | 16 | ProplsnWhl_Tq_ET | newton*meter | 0 newton*meter |  |  | SDMB | ABSB(10)
1687 | VedsDrvBag_D_Ltchd | The pupose of this signal is to distrubute whether or not one or more of the specified devices deployed. Signal reflects driver airbag stage 1, stage 2, vent, tether status. Functional requirements documented in RESS. | Standardized | Embedded | 3 | VedsBag_D_Ltchd_ET |  | TBD | 10 | _Not Assigned | RCM | APIM(TBD),ACM(1000),TCU(1000)
1693 | VedsDrvBelt_D_Ltchd | The pupose of this signal is to distrubute whether or not one or more of the specified devices deployed. Signal reflects buckle or retractor pretensioner or load limiter status.Functional requirements documented in RESS. | Standardized | Embedded | 3 | VedsBag_D_Ltchd_ET |  | TBD | 10 | _Not Assigned | RCM | APIM(TBD),TCU(1000),ACM(1000)
1691 | VedsDrvCrtnBag_D_Ltchd | The pupose of this signal is to distrubute whether or not one or more of the specified devices deployed. Signal reflects side air curtain status. Functional requirements documented in RESS. | Standardized | Embedded | 3 | VedsBag_D_Ltchd_ET |  | TBD | 10 | _Not Assigned | RCM | APIM(TBD),ACM(1000),TCU(1000)
4088 | VedsDrvKneeBag_D_Ltchd | The pupose of this signal is to distrubute whether or not one or more of the specified devices deployed. Signal reflects knee airbag status.Functional requirements documented in RESS. | Standardized | Embedded | 3 | VedsBag_D_Ltchd_ET |  | No Event | 10 | _Not Assigned | RCM | APIM(TBD),ACM(1000),TCU(1000)
1689 | VedsDrvSideBag_D_Ltchd | The pupose of this signal is to distrubute whether or not one or more of the specified devices deployed. Signal reflects seat mounted side airbag status. Functional requirements documented in RESS. | Standardized | Embedded | 3 | VedsBag_D_Ltchd_ET |  | TBD | 10 | _Not Assigned | RCM | APIM(TBD),TCU(1000),ACM(1000)
1684 | VedsEvntRoll_D_Ltchd | The purpose of this signal is to distribute rolloever status. Functional requirements documented in RESS. | Standardized | Embedded | 3 | VedsEvntRoll_D_Ltchd_ET |  | TBD | 10 | _Not Assigned | RCM | TCU(1000),APIM(TBD),ACM(1000)
1683 | VedsEvntType_D_Ltchd | The purpose of this signal is to distribute the impact event type for the first event to occur between front, side, rear or rollover. Functional requirements documented in RESS. | Standardized | Embedded | 3 | VedsEvntType_D_Ltchd_ET |  | TBD | 10 | _Not Assigned | RCM | ACM(1000),TCU(1000),APIM(TBD)
1695 | VedsKneeBag_D_Ltchd | The pupose of this signal is to distrubute whether or not one or more of the specified devices deployed. Signal reflects knee airbag status.Functional requirements documented in RESS. | Restricted | Embedded | 3 | VedsBag_D_Ltchd_ET |  | TBD | 10 | _Not Assigned | RCM | APIM(TBD)
1686 | VedsMaxDeltaV_D_Ltchd | The purpose of this signal is to distribute the impact event maximum lateral delta V for EDR record 1. Functional requirements documented in RESS. | Standardized | Embedded | 8 | VedsMaxDeltaV_D_Ltchd_ET | kilometers / hour | TBD | 10 | _Not Assigned | RCM | TCU(1000),APIM(TBD),ACM(1000)
1685 | VedsMultiEvnt_D_Ltchd | The purpose of the signal is to distribute multiple crash event status. Functional requirements documented in RESS. | Standardized | Embedded | 3 | VedsEvntRoll_D_Ltchd_ET |  | TBD | 10 | _Not Assigned | RCM | TCU(1000),APIM(TBD),ACM(1000)
1688 | VedsPasBag_D_Ltchd | The pupose of this signal is to distrubute whether or not one or more of the specified devices deployed. Signal reflects passenger airbag stage 1, stage 2, vent, tether status.Functional requirements documented in RESS. | Standardized | Embedded | 3 | VedsBag_D_Ltchd_ET |  | TBD | 10 | _Not Assigned | RCM | TCU(1000),ACM(1000),APIM(TBD)
1694 | VedsPasBelt_D_Ltchd | The pupose of this signal is to distrubute whether or not one or more of the specified devices deployed. Signal reflects buckle or retractor pretensioner or load limiter status.Functional requirements documented in RESS. | Standardized | Embedded | 3 | VedsBag_D_Ltchd_ET |  | TBD | 10 | _Not Assigned | RCM | APIM(TBD),ACM(1000),TCU(1000)
1692 | VedsPasCrtnBag_D_Ltchd | The pupose of this signal is to distrubute whether or not one or more of the specified devices deployed. Signal reflects side air curtain status.Functional requirements documented in RESS. | Standardized | Embedded | 3 | VedsBag_D_Ltchd_ET |  | TBD | 10 | _Not Assigned | RCM | APIM(TBD),TCU(1000),ACM(1000)
4089 | VedsPasKneeBag_D_Ltchd | The pupose of this signal is to distrubute whether or not one or more of the specified devices deployed. Signal reflects knee airbag status.Functional requirements documented in RESS. | Standardized | Embedded | 3 | VedsBag_D_Ltchd_ET |  | No Event | 10 | _Not Assigned | RCM | ACM(1000),APIM(TBD),TCU(1000)
1690 | VedsPasSideBag_D_Ltchd | The pupose of this signal is to distrubute whether or not one or more of the specified devices deployed. Signal reflects seat mounted side airbag status. Functional requirements documented in RESS. | Standardized | Embedded | 3 | VedsBag_D_Ltchd_ET |  | TBD | 10 | _Not Assigned | RCM | ACM(1000),TCU(1000),APIM(TBD)
1697 | VedsRw1DrvBckl_D_Ltchd | The pupose of this signal is to distrubute driver seatbelt status at time of event. Functional requirements documented in RESS. | Standardized | Embedded | 3 | VedsBckl_D_Ltchd_ET |  | TBD | 10 | _Not Assigned | RCM | APIM(TBD),ACM(1000),TCU(1000)
2440 | VedsRw1mBckl_D_Ltchd | The pupose of this signal is to indicate first row middle seatbelt status at time of event. Functional requirements documented in RESS. | Standardized | Embedded | 3 | VedsBckl_D_Ltchd_ET |  | No Event | TBD | _Not Assigned | RCM | APIM(TBD),ACM(1000)
2439 | VedsRw1mBelt_D_Ltchd | The pupose of this signal is to indicate whether or not one or more of the specified devices deployed. Signal reflects buckle or retractor pretensioner or load limiter status for first row middle seating position.Functional requirements documented in RESS. | Standardized | Embedded | 3 | VedsBag_D_Ltchd_ET |  | No Event | 10 | _Not Assigned | RCM | APIM(TBD),TCU(1000),ACM(1000)
1698 | VedsRw1PasBckl_D_Ltchd | The pupose of this signal is to distrubute passenger seatbelt status at time of event. Functional requirements documented in RESS. | Standardized | Embedded | 3 | VedsBckl_D_Ltchd_ET |  | TBD | 10 | _Not Assigned | RCM | APIM(TBD),ACM(1000),TCU(1000)
1696 | VedsRw1PasChld_D_Ltchd | The pupose of this signal is to distrubute front passenger child classification at time of event. Signal reflects whether or not a child was detected in the front passenger seat at time of event.Functional requirements documented in RESS. | Standardized | Embedded | 3 | VedsChld_D_Ltchd_ET |  | TBD | 10 | _Not Assigned | RCM | TCU(1000),ACM(1000),APIM(TBD)
4083 | VedsRw2dBckl_D_Ltchd | This signal replaces VedsRw2lBckl_D_Ltchd, where "l" represented "left" and "d" represents "driver".The purpose of this signal is to distribute buckle status at time of event. Functional requirements documented in RESS. | Standardized | Embedded | 3 | VedsBckl_D_Ltchd_ET |  | No Event | 10 | Infotainment | RCM | TCU(1000),ACM(1000),APIM(100)
4084 | VedsRw2dRib_D_Ltchd | The purpose of this signal is to distribute 2nd row left Rear Inflatable Belt (RIB) status at time of event to support the Vehicle Emergency Data Set (VEDS). Functional requirements documented in RESS. | Standardized | Embedded | 3 | VedsBag_D_Ltchd_ET |  | No Event | 10 | _Not Assigned | RCM | ACM(1000),TCU(1000),APIM(TBD)
1699 | VedsRw2lBckl_D_Ltchd | The purpose of this signal is to distribute buckle status at time of event. Functional requirements documented in RESS. | Restricted | Embedded | 3 | VedsBckl_D_Ltchd_ET |  | TBD | 10 | _Not Assigned | RCM | APIM(TBD)
2118 | VedsRw2lRib_D_Ltchd | The purpose of this signal is to distribute 2nd row left Rear Inflatable Belt (RIB) status at time of event to support the Vehicle Emergency Data Set (VEDS). Functional requirements documented in RESS. | Restricted | Embedded | 3 | VedsBag_D_Ltchd_ET |  | No Event | 10 | _Not Assigned | RCM | APIM(TBD)
1700 | VedsRw2mBckl_D_Ltchd | The purpose of this signal is to distribute buckle status at time of event. Functional requirements documented in RESS. | Standardized | Embedded | 3 | VedsBckl_D_Ltchd_ET |  | TBD | 10 | _Not Assigned | RCM | APIM(TBD),ACM(1000),TCU(1000)
4080 | VedsRw2pBckl_D_Ltchd | This signal replaces VedsRw2lBckl_D_Ltchd, where "l" represented "left" and "d" represents "driver".The purpose of this signal is to distribute buckle status at time of event. Functional requirements documented in RESS. | Standardized | Embedded | 3 | VedsBckl_D_Ltchd_ET |  | No Event | 10 | Infotainment | RCM | ACM(1000),TCU(1000),APIM(100)
4079 | VedsRw2pRib_D_Ltchd | The purpose of this signal is to distribute 2nd row left Rear Inflatable Belt (RIB) status at time of event to support the Vehicle Emergency Data Set (VEDS). Functional requirements documented in RESS. | Standardized | Embedded | 3 | VedsBag_D_Ltchd_ET |  | No Event | 10 | _Not Assigned | RCM | TCU(1000),ACM(1000),APIM(TBD)
1701 | VedsRw2rBckl_D_Ltchd | The purpose of this signal is to distribute buckle status at time of event. Functional requirements documented in RESS. | Restricted | Embedded | 3 | VedsBckl_D_Ltchd_ET |  | TBD | 10 | _Not Assigned | RCM | APIM(TBD)
2119 | VedsRw2rRib_D_Ltchd | The purpose of this signal is to distribute 2nd row right Rear Inflatable Belt (RIB) status at time of event to support the Vehicle Emergency Data Set (VEDS). Functional requirements documented in RESS. | Restricted | Embedded | 3 | VedsBag_D_Ltchd_ET |  | No Event | 10 | _Not Assigned | RCM | APIM(TBD)
4082 | VedsRw3dBckl_D_Ltchd | This signal replaces VedsRw2lBckl_D_Ltchd, where "l" represented "left" and "d" represents "driver".The purpose of this signal is to distribute buckle status at time of event. Functional requirements documented in RESS. | Standardized | Embedded | 3 | VedsBckl_D_Ltchd_ET |  | No Event | 10 | Infotainment | RCM | ACM(1000),APIM(100),TCU(1000)
5198 | VedsRw3dRib_D_Ltchd | The purpose of this signal is to distribute 3rd row driver side Rear Inflatable Belt (RIB) status at time of event to support the Vehicle Emergency Data Set (VEDS). Functional requirements documented in RESS. | Standardized | Embedded | 3 | VedsBag_D_Ltchd_ET |  | No Event | 10 | _Not Assigned | RCM | APIM(TBD),TCU(1000),ACM(1000)
1702 | VedsRw3lBckl_D_Ltchd | The purpose of this signal is to distribute buckle status at time of event. Functional requirements documented in RESS. | Restricted | Embedded | 3 | VedsBckl_D_Ltchd_ET |  | TBD | 10 | _Not Assigned | RCM | APIM(TBD)
1703 | VedsRw3mBckl_D_Ltchd | The purpose of this signal is to distribute buckle status at time of event. Functional requirements documented in RESS. | Standardized | Embedded | 3 | VedsBckl_D_Ltchd_ET |  | TBD | 10 | _Not Assigned | RCM | TCU(1000),APIM(TBD),ACM(1000)
4081 | VedsRw3pBckl_D_Ltchd | This signal replaces VedsRw2lBckl_D_Ltchd, where "l" represented "left" and "d" represents "driver".The purpose of this signal is to distribute buckle status at time of event. Functional requirements documented in RESS. | Standardized | Embedded | 3 | VedsBckl_D_Ltchd_ET |  | No Event | 10 | Infotainment | RCM | APIM(100),TCU(1000),ACM(1000)
5199 | VedsRw3pRib_D_Ltchd | The purpose of this signal is to distribute 3rd row passenger Rear Inflatable Belt (RIB) status at time of event to support the Vehicle Emergency Data Set (VEDS). Functional requirements documented in RESS. | Standardized | Embedded | 3 | VedsBag_D_Ltchd_ET |  | No Event | 10 | _Not Assigned | RCM | TCU(1000),ACM(1000),APIM(TBD)
1704 | VedsRw3rBckl_D_Ltchd | The purpose of this signal is to distribute buckle status at time of event. Functional requirements documented in RESS. | Restricted | Embedded | 3 | VedsBckl_D_Ltchd_ET |  | TBD | 10 | _Not Assigned | RCM | APIM(TBD)
2634 | Veh_Lock_EvNum | Indicates a New Lock_Cmd was processed by the Power Locks Arbitrator, this value is incremented to indicate there are new values in Lock_Status and Lock_Requestor. | Standardized | None | 8 | UnitlessValue8bit_ET | unitless | 0 unitless | TBD | _Not Assigned | BCM | DCME(1000 E/P),TCU(1000 EP),ABS(1000 E/P),RFA(1000 E/P),DDM(1000 E/P),SUMA(1000),FCIM(1000 E/P),DCMF(1000 E/P),RSM(1000),HVAC(1000 E/P),HUD(1000 E/P),GSM(1000 E/P),PDM(1000 E/P),DCMG(1000 E/P),DCMH(1000 E/P),IPC(1000 E/P)
2635 | Veh_Lock_Requestor | Indicates the feature that requested the last lock movement that was succesfully completed. | Standardized | None | 5 | Veh_Lock_Requestor_ET4 |  | Null | TBD | _Not Assigned | BCM | FCIM(1000 E/P),RSM(1000),HUD(1000 EP),TCU(1000 EP),ABS(1000 E/P),DCME(1000 E/P),PDM(1000 E/P),DCMG(1000 E/P),RFA(1000 E/P),DCMF(1000 E/P),SUMA(1000),GSM(1000 E/P),DSM(1000 E/P),DDM(1000 E/P),DCMH(1000 E/P)
2633 | Veh_Lock_Status | Broadcast status of last electrically driven lock motor command ( may not match last request due to voltage limitations or overheat protection). | Standardized | None | 2 | Veh_Lock_Status_ET |  | LOCK_ALL | TBD | _Not Assigned | BCM | RBM(1000),RSM(1000),PDM(1000 E/P),TCU(1000 EP),APIM(1000),DCMG(1000 E/P),RFA(1000 E/P),SCMJ(1000 E/P),FCDIM(1000),DCME(1000 E/P),RGTM(1000 E/P),GSM(1000 E/P),GFM2(1000 EP),SUMA(1000 E/P),HVAC(1000 E/P),RACM(1000),DCMF(1000 E/P),FCIM(1000 E/P),DDM(1000 E/P),ACM(1000 E/P),GWM_ECG(1000 E/P),SOBDM(1000),HUD(1000),IPC(1000 E/P),DCMH(1000 E/P),ABS(1000 E/P)
2636 | Veh_Lock_Sub_Id | This is the ID number of the remote device that won the power lock arbitration. The value is used by Personality feature to move seats, mirrors, pedals. FOR REMOTE CONTROL [1 - MaxNumberOfTransmitters] the upper limit is currently determined by the max number of fobs/transmitters. FOR KEYPAD CONTROL 1 :: KeyCode 1 Customer 1 2 :: KeyCode 2 Customer 2 3 :: Factory Code or Customer 3 | Standardized | None | 4 | Veh_Lock_Sub_Id_ET |  | Null | TBD | _Not Assigned | BCM | RSM(1000),DDM(1000 E/P),PDM(1000 E/P),TCU(1000 EP)
7993 | Veh_V_ActlAdas | Vehicle speed source from ADAS module | Standardized | External | 14 | VehMidRnge_V_ET | kilometers / hour | 0 kilometers / hour |  |  | IPMA | ECM(10),PCM(10)
503 | Veh_V_ActlBrk | Vehicle speed source from brake module. This is usually the primary vehicle speed source in FiE vehicles. In non-failure mode operation this will be based on wheel speed sensors. In FNA vehicles the primary source is usually Veh_V_ActlEng (ID#1191). Both signals will be on HS-CAN for all CGEA V1.1 vehicles. The receiving modules will be configured to honor one signal as the master. Use id#507 for quality factor information. | Standardized | External | 16 | Veh_V_ET | kilometers / hour | TBD | 10 | _Not Assigned | ABS,GFM | PSCM(20),SCCM(100),SASM(10),DCMH(tbd),AWD(TBD),IPMB(10),IPMA(10),TRCM(100),GSM(100),TCM(TBD),DCMG(tbd),SOBDMC(50),PCM(TBD),ABS(TBD),DCMR(50),BCM(100),PAM(10),ECM(TBD),TRM(20),CHCM(20) | Unsigned. See reference #17b. Dependability: This is SIL2, but we are concerned about relying entirely on the brakes as source because in reconfiguration modes the emissions might force the brakes module to become an emissions related component.
1190 | Veh_V_ActlEng | Vehicle speed source from engine control module. This is usually the primary vehicle speed source in FNA vehicles. In non-failure mode operation this will be based on transmission output shaft speed. In FiE vehicles the primary source is usually Veh_V_ActlBrk (ID#503). Both signals will be on HS-CAN for all CGEA V1.1 vehicles. The receiving modules will be configured to honor one signal as the master. Use VehVActlEng_D_Qf (id#1191) for quality factor information. | Standardized | External | 16 | Veh_V_ET | kilometers / hour | TBD | 50 | Vehicle Speed | PCM,ECM | RTM(1000 E/P),BECMB(100),HCM(TBD),MRCMB(100),DCMG(1000 E/P),TCM(TBD),APIM(1000),BCMB(tbd),DSP(TBD),IPC(TBD),AFCM(100),BECM(TBD),PAM(TBD),RBM(TBD),IPMB(100),TRCM(100),SODR(TBD),SCMH(1000),SCMG(1000),LIN(TBD),GFM(50),PSCM(TBD),TBM(100),SCMF(1000),X_GOVREG(1000),CCM(TBD),DSM(1000),SASM(10),SCCM(TBD),PDM(100),RCM(TBD),HVAC(TBD),SECM(10),VDM(TBD),SCMJ(1000 E/P),SOBDMC(50),ACM(TBD),BCMC(1000 EP),DCMF(1000 E/P),DCME(1000 E/P),TCU(100),GWM_ECG(100),GPSM(100),RHVAC(1000),ABS(TBD),DDM(100),AWD(TBD),SODL(TBD),PACM(100),BCM(TBD),RFA(100),TRM(100),DCMH(1000 E/P),MRCMA(100),GFM2(100),RGTM(1000),SCME(1000),OCS(TBD),IPMA(TBD),SUMA(10) | 9421960: The DSM needs a transmission gear indication for both automatic and manual transmissions to determine if a memory recall may be done. ---------- 9277185: GPSM as Rx from MSCAN $42E ---------- eTracker 8490335: EuCD Signal = VehicleSpeed ---------- Unsigned. Longitudinal. Legacy implementation. See reference #17b. Dependability: This is not SIL2 regardless of cross-functional team conclusion due to Dependability using signal #503, but we are concerned about relying entirely on the brakes as source because in reconfiguration modes the emissions might force the brakes module to become an emissions related component.
501 | Veh_V_ActlTrn | Unsigned vehicle Speed. This signal is filtered to a level not suitable for calculating derivatives. | Restricted | External | 16 | Veh_V_ET | kilometers / hour | TBD | 10 | _Not Assigned | PCM,TCM | ECM(TBD),CCM(TBD) | This signal is filtered to a level not suitable for calculating derivatives. Assume this is calculated from transmission output shaft speed (OSS). Based on gearbox input shaft speeds in wet clutch Powershift; no output shaft speed sensor. Dry clutch Powershift has an output shaft speed sensor.Variation point: This vehicle speed is available from the Transmission Control Module. There is another vehicle speed available from the Brake ECU. This signal is present to avoid making the Brake ECU an engine emissions component. The Transmission Control Module is already an engine emissions component for other reasons.See reference #17b.
2630 | Veh_V_CompLimMx | Represents Admin selection for MyKey speed limit that is compensated to the nominal displayed value. This signal is also expected to be used by future systems (e.g. Valet, Fleet Config). | Standardized | None | 12 | Veh_V_CompLim_ET | kilometers / hour | 409.5 kilometers / hour | TBD | Vehicle Speed Limiting | IPC | PCM(100),ECM(100)
4976 | Veh_V_Dsply | New signal from IPC to HUD to display vehicle speed. | Standardized | None | 8 | UnitlessValue8bit_ET | unitless | 0 unitless |  |  | IPC | HUD(100)
854 | Veh_V_DsplyCcSet | This signal is used for display of cruise control set speed, scaled to the speedodometer. | Standardized | Embedded | 8 | DsplySetSpd_V_IncldQfET | unitless | TBD | 20 | _Not Assigned | PCM,ECM | CCM(TBD),IPMA(TBD),HUD(100),IPC(TBD)
5800 | Veh_V_DsplyTrailCtlSet | This signal is used for display of the Trail Control set speed, scaled to the speedodometer. | Standardized | Embedded | 6 | Veh_V_DsplyTrailCtlSet_IncldFaltET | unitless | 0 unitless | 10 |  | PCM,ECM | IPC(100 E/P)
474 | Veh_V_RqCcSet | Indicates the set speed to the cruise control regulator and other stakeholders. | Standardized | None | 9 | VehLowRes_V_ET | kilometers / hour | TBD | 20 | _Not Assigned | ECM,PCM | GFM(80),ABS(TBD),TCM(TBD),CCM(TBD),IPMA(25)
5184 | Veh_V_RqFap | This is the unsigned continuous vehicle speed set point sent by the FAP Manager (PAM) to the LSC (PCM). | Standardized | None | 8 | Veh_V_RqMxTrlrAid_ET | kilometers / hour | 0 kilometers / hour |  |  | PAM,IPMB,IPMA | ECM(20),PCM(20)
7971 | Veh_V_RqLsc | This is the vehicle speed setpoint request from the ADAS feature to the Low Speed Controller. | Standardized | None | 14 | VehMidRnge_V_ET | kilometers / hour | 0 kilometers / hour |  |  | IPMA | ECM(20),PCM(20)
4292 | Veh_V_RqMxTrlrAid | Request to limit vehicle speed. | Standardized | None | 8 | Veh_V_RqMxTrlrAid_ET | kilometers / hour | 25.5 kilometers / hour | 20 |  | PSCM | PCM(20),ECM(20) | Actual working range 0 - 25.4; the largest value the signal can carry, 25.5 (0xFF) wll signify "no request". Intended to be paired with the "VehVTrlrAid_B_Avail" signal.
5408 | Veh_V2_Dsply | Signal transmitted by IPC to HUD to display digital speed value. | Standardized | None | 9 | UnitlessValue9bit_ET | unitless | 0 unitless |  |  | IPC | APIM(100),HUD(100),IPMA(100) | New signal required on clusters that display more than 255 kmh digital value.
6177 | VehElEff_No_Avg | Average Electrical vehicle efficiency in Watt hours per kilometer. Includes learned driving, climate, accessory, and external factors history. | Standardized | Embedded | 7 | VehElEff_No_ET | watt*hour / kilometer | No data exists | aperiodic | _Not Assigned | PCM | SOBDMC(1000)
6175 | VehElEffAvg_No_Dsply | Average Watt hours per km based on vehicle history for display | Standardized | Embedded | 7 | VehElEff_No_ET | watt*hour / kilometer | No data exists | aperiodic | _Not Assigned | SOBDMC,PCM | TCU(1000),GWM_ECG(1000),IPC(1000)
6176 | VehElEffTrip_No_Dsply | Average Watt hours per km for this trip for display | Standardized | Embedded | 7 | VehElEff_No_ET | watt*hour / kilometer | No data exists | aperiodic | _Not Assigned | PCM,SOBDMC | IPC(1000)
4036 | VehElRnge_L_Dsply | This signal is used to drive the electrical path DTE displays on BEV and PHEV. On BEV, there is only electric path energy available, so the DTE displays shall be equal to this signal. Sender shall account for filtering, calculation, etc. | Standardized | Embedded | 12 | VehElRngeLCoding | kilometer | Faulty |  |  | PCM,SOBDMC | HUD(1000 E/P),IPC(100),TCU(1000 EP),GWM_ECG(1000 EP),APIM(1000) | Elecric path DTE specification is being developed by SMT, which will provide more details on this algorithm.
4247 | VehElRngeCyc_L_Dsply | Vehicle Electric Range associated with powerpack key ID | Standardized | Embedded | 12 | VehElRngeLCoding | kilometer | 0 kilometer |  |  | SOBDMC | GWM_ECG(100),TCU(100),APIM(100)
4245 | VehElRngeNut_L_Dsply | Estimated electric range at the Next Usage Time (NUT) on PHEV/BEV plug in vehicles. | Standardized | Embedded | 12 | VehElRngeLCoding | kilometer | 0 kilometer |  |  | SOBDMC | APIM(500)
6361 | VehHorn_D_Stat | Provides functional status of the Vehicle Horn. | Standardized | Embedded | 2 | ExtLght_D_Stat_IncldFaltET |  | Off |  |  | BCM | SDMA(1000)
6349 | VehHornActv_B_Rq | Request from Virtual Driver System to activate vehicle horn.. | Standardized | None | 1 | ActiveInactive_ET |  | Inactive |  |  | SDMA | BCM(1000)
1424 | VehicleCalibrationId | Calibration handshake RCM-OCS | Standardized | Embedded | 8 | VehicleID_ET | unitless | TBD | TBD | _Not Assigned | OCS | RCM(TBD)
820 | VehicleGGCCData | Data definition per the Central Vehicle Configuration (ECVC or GGCC) database. | Standardized | None | 64 | UnitlessValue64bit_ET | unitless | TBD | 100 | _Not Assigned | BCM | AHCM(1000),ACCM(1000),DCME(200),X_GOVREG(1000),BECM(TBD),DCMH(200),SOBDM(TBD),GFM2(1000),CHCM(TBD),ACM(1000),ABS(TBD),TCCM(200),APIM(1000),DDM(TBD),ECM(TBD),DCMR(1000),SODL(1000),PCM(TBD),PAM(TBD),HDCDC(TBD),DCMG(200),PSCM(TBD),HUD(1000),VDM(200),RCM(1000),PDM(tbd),DCDC(TBD),TRM(1000),FDSM(1000 EP),SODR(1000),CMR(1000),PBM(1000),SASM(TBD),TRCM(TBD),DCMF(200),RFA(1000 EP),AWD(TBD),TCM(TBD),FCIM(200),SOBDMC(TBD),GFM(tbd),TCU(1000 EP),SUMA(200),IPMA(1000),DSM(1000 EP),GSM(TBD) | [8862892] revised receiver 0x0753 to be 0x746. reference etracker 8528664 for last update to this signal ---------- Owned by ntorres5, including name.Contents per 31824528-002-01, which references the Global Master Configuration Database (GMCDB).
1425 | VehicleMYCalibrationId | Calibration handshake RCM-OCS | Standardized | Embedded | 8 | VehicleID_ET | unitless | TBD | TBD | _Not Assigned | OCS | RCM(TBD)
504 | VehicleSpeedOverGndQF | Quality factor for VehOverGnd_V_Est (id#99). | Restricted | None | 2 | QualityFactor_ET |  | TBD | TBD | _Not Assigned | ABS | ZZZZZZRX(TBD)
511 | VehicleStationary | Indicates approximately if vehicle is stationary or moving. | Standardized | None | 1 | YesNo_ET |  | TBD | 100 | _Not Assigned | ABS,GFM | CCM(TBD),IPMA(25),FDSM(60),AWD(TBD) | i.e., moving if one or more toothwheel flanks. Only acts on positive toothwheel flanks.Brake ECU in reality never knows if the vehicle is stationary. Practically, this signal could indicate vehicle stationary where the vehicle is sliding after an Anti-Lock event. On level icy ground, this could be a meter or more, on grade this could be indefinite. When the vehicle is stuck, the tires may be spinning while the vehicle is not moving (stationary), but signal in the current form will indicate the vehicle is moving (not stationary). Equivalent function of this signal can be achieved by using individual wheel rolling count signals (id#753, 754, 755, and 756) (old WS1.40 signal name: VehStop_B_Est)
4434 | VehKeyActv_D_Stat | Indicates which Passive Key or PATS key has been chosen as the active key | Standardized | None | 4 | VehKeyActv_D_Stat_ET |  | NoKeyActive |  |  | BCM | IPC(1000 EP),GWM_ECG(1000),TCU(1000),SOBDMC(1000 EP) | "Active" here for PATS keys is the one that was used for authentication. For PKs, it is less straightforward. If there is only one PK, then it is similar. If multiple PKs are present, it depends on whether any of them are MyKeys, among other factors.
203 | VehLat_A_Actl | The purpose of this signal is to distribute the actual lateral-acceleration of the vehicle. Left from driver's perspective is positive. Use VehLatAActl_D_Qf (id#1203) for quality factor information. | Restricted | External | 13 | VehRaw_A_ET | meters / (second*second) | 0 meters / (second*second) | 10 | _Not Assigned | RCM | ABS(100),IPMA(100),PSCM(100),CCM(TBD),OCS(1000),VDM(100) | eTracker 8490335: EuCD Signal = LateralAcceleration EuCD message is 10 bits ---------- Signal is: - from the inertial sensor.
4364 | VehLat2_A_Actl | The purpose of this signal is to distribute the actual lateral-acceleration of the vehicle. Left from driver's perspective is positive. Use VehLatAActl_D_Qf (id#1203) for quality factor information. | Standardized | Embedded | 13 | VehRaw_A_IncldQfET | meters / (second*second) | No data exists | 10 | _Not Assigned | RCM,ABS | VDM(100),OCS(1000),CCM(TBD),IPMA(100),ECM(TBD),AWD(100),PSCM(100),IPMB(1000),ABS(100) | eTracker 8490335: EuCD Signal = LateralAcceleration EuCD message is 10 bits ---------- Signal is: - from the inertial sensor.
1203 | VehLatAActl_D_Qf | Quality factor for the signal VehLat_A_Actl (id#203). | Standardized | None | 2 | QualityFactor_ET |  | No data exists | 10 | _Not Assigned | RCM,ABS | IPMA(100),OCS(1000),PSCM(TBD),AWD(100),PCM(TBD),CCM(TBD),TCM(TBD),VDM(TBD),ABS(TBD) | eTracker 8490335: EuCD Signal = LateralAccelerationQF
573 | VehLatComp_A_Actl | The purpose of this signal is to distribute the actual lateral-acceleration of the vehicle. Left from driver's perspective is positive. | Standardized | Embedded | 10 | Veh_A_IncldQfET | meters / (second*second) | No data exists | 100 | _Not Assigned | ABS | RGTM(10),PCM(TBD),APIM(EV),TCCM(TBD),AWD(TBD),IPC(TBD),CHCM(20),SUMA(100),FDSM(TBD),DCMG(1000 EP),DCMH(1000 EP),GFM2(1000 EP),GWM_ECG(10),CCM(TBD),TCU(10),TCM(TBD),ACM(1000),VDM(10),PSCM(20) | 4/18/2011 - bbulat - updated encoding values for 3FE and 3FF and changed initial default value to new 3FE value. Signal is:- based on the signal from the inertial sensor- not filtered by Brake ECU- plausibilty checked.See reference #18b.4x4 uses.May be offset compensated - TBD.Replace with VehLat_A_Actl (id#203) when possible.
1798 | VehLatLongVert_No_Cnt | Counter for lateral, longitudinal and vertical acceleration that increments every time step in the transmitting module that a physical sample can be made. Used to calculate derivatives accurately. | Standardized | None | 8 | UnitlessValue8bit_ET | unitless | TBD | 10 | _Not Assigned | ABS,RCM | ABS(TBD),VDM(TBD),AWD(100)
1796 | VehLatLongVertA_No_Cs | The purpose of this signal is to transmit checksum information for inertial and quality factor signals contained in the associated message. Calculation per "Requirements for CGEA Signal Checksum" specification. | Standardized | None | 8 | UnitlessValue8bit_ET | unitless | TBD | 10 | _Not Assigned | ABS,RCM | ABS(TBD),AWD(100) | Calculation per "Requirements for CGEA Signal Checksum" specification found at https://f1.ford.com/eRoom/EESE/EESECoreArchitectureSystems/0_2f0a9f
5120 | VehLck_D_Dsply | Vehicle Lock Status for Illuminated Passive Entry Lock Switch display. | Standardized | Embedded | 2 | LckSwtch_D_IncldFaltET |  | Off |  |  | BCM | DCME(1000 E/P),DCMH(1000 E/P),DCMF(1000 E/P),DCMG(1000 E/P)
4424 | VehLckInd_D_Rq | Request to drive the power to the vehicle lock indicator. Power may be direct to the indicator or indirect through the latch status. | Standardized | None | 2 | VehLckInd_D_ET |  | OFF |  |  | BCM | PDM(1000ep),DCMF(1000 E/P),DDM(1000ep),DCME(1000 E/P),DCMH(1000 E/P),DCMG(1000 E/P)
204 | VehLong_A_Actl | The purpose of this signal is to distribute the actual longitudinal-acceleration of the vehicle. Forward is positive. Use VehLongAActl_D_Qf (id#1204) for quality factor information. | Restricted | External | 13 | VehRaw_A_ET | meters / (second*second) | 0 meters / (second*second) | 10 | _Not Assigned | RCM | PAM(100),OCS(1000),ECM(TBD),ABS(100),PCM(100),VDM(100),IPMA(100),CCM(100) | eTracker 8490335: EuCD Signal = LongAcceleration EuCD message is 10 bits ---------- Signal is: - from the inertial sensor.
4366 | VehLong2_A_Actl | The purpose of this signal is to distribute the actual longitudinal-acceleration of the vehicle. Forward is positive. Use VehLongAActl_D_Qf (id#1204) for quality factor information. | Standardized | Embedded | 13 | VehRaw_A_IncldQfET | meters / (second*second) | No data exists | 10 | _Not Assigned | ABS,RCM | OCS(1000),PCM(100),CCM(100),ACM(1000),ABS(100),AWD(100),VDM(100),IPMB(100),ECM(TBD),IPMA(100),PAM(100) | eTracker 8490335: EuCD Signal = LongAcceleration EuCD message is 10 bits ---------- Signal is: - from the inertial sensor.
1204 | VehLongAActl_D_Qf | Quality factor for the signal VehLong_A_Actl (id#204). | Standardized | None | 2 | QualityFactor_ET |  | No data exists | 10 | _Not Assigned | ABS,RCM | PCM(50),ECM(50),CCM(100),VDM(TBD),OCS(1000),IPMB(100),AWD(100),PAM(100),IPMA(100),ABS(TBD) | eTracker 8490335: EuCD Signal = LongAccelerationQF
575 | VehLongComp_A_Actl | The purpose of this signal is to distribute the actual longitudinal-acceleration of the vehicle. Forward is positive. | Standardized | Embedded | 10 | Veh_A_IncldQfET | meters / (second*second) | No data exists | 100 | _Not Assigned | ABS | AWD(TBD),GFM2(1000 EP),PCM(TBD),DCMH(1000 EP),VDM(10),SUMA(100),TCM(TBD),PBM(10),TCU(10),RGTM(10),APIM(EV),GWM_ECG(10),IPC(TBD),TCCM(TBD),DCMG(1000 EP),PSCM(20),ACM(1000) | 4/18/2011 - bbulat - updated encodings for 3FE and 3FF and set initial default value to 3FE. Signal is:- based on the signal from the inertial sensor- not filtered by Brake ECU- plausibilty checked.See reference #18b.4x4 uses.May be offset compensated - TBD.Replace with VehLong_A_Actl (id#204) when possible.
388 | VehLongOvrGnd_A_Est | Estimated vehicle longitudinal acceleration over ground. | Standardized | Embedded | 10 | Veh_A_IncldQfET | meters / (second*second) | -0.015 meters / (second*second) | 100 | _Not Assigned | ABS | TCCM(20),FDSM(TBD),CCM(TBD),VDM(20),TRM(100),TBM(100),IPMA(100)
370 | VehMde_D_Actl | Vehicle mode. Used to calculate EngineState in EC (VC_B). | Standardized | None | 4 | VehMde_ET |  | TBD | 20 | _Not Assigned | ZZZZZZTX | ZZZZZZRX(TBD)
1426 | VehMykey_V_LimRqMx | My Key System - represents the admin config of the speed limiting feature. | Standardized | None | 1 | OnOff_ET |  | TBD | TBD | _Not Assigned | IPC | PCM(100),ECM(100)
1427 | VehMykey_Vl_LimRq | My Key System - represents the admin config of the Volume Limit feature. | Standardized | None | 1 | OnOff_ET |  | TBD | TBD | _Not Assigned | ZZZZZZTX | ZZZZZZRX(TBD)
7981 | VehOn_D_RqCld | GMW_ECG requests BCM to Turn On RunStart (ISPR) Circuit for Cloud Activity. | Standardized | None | 2 | OnOffNull_ET |  | Null |  |  | GWM_ECG | BCM(200 FP)
7574 | VehOnBRqOta_No_Cnt | Counter for dependability evaluation of VehOn_B_RqOta (id# 6812) | Standardized | None | 4 | UnitlessValue4bit_ET | unitless | 0 unitless | 100 |  | GWM_ECG | BCM(100 FP)
7573 | VehOnBRqOta_No_Cs | Checksum for dependability evaluation of VehOn_B_RqOta (id# 6812) | Standardized | None | 8 | UnitlessValue8bit_ET | unitless | 0 unitless |  |  | GWM_ECG | BCM(100)
7974 | VehOnCtl_D_Stat | ISPR Off , On or Unknown | Standardized | None | 2 | OnOffNull_ET |  | Null |  |  | BCM | GWM_ECG(200 FP)
7980 | VehOnDRqCld_No_Cnt | 4 bits, Implements a Counter mechanism that is incremented every Send request and explicitly sent. Autosar Profile 1A | Standardized | None | 4 | UnitlessValue4bit_ET | unitless | 0 unitless |  |  | GWM_ECG | BCM(200 FP)
7979 | VehOnDRqCld_No_Crc | byte0. CRC based on Polynomial 0x1D of CRC-8-SAE J1850 is specified for Profile 1. Autosar Profile 1A. | Standardized | None | 8 | UnitlessValue8bit_ET | unitless | 0 unitless |  |  | GWM_ECG | BCM(200 FP)
7983 | VehOnRqstr_D_Stat | Requestor (OTA, Fleet, Stolen Vehicle) of Vehicle RunStart Bus Control from ECG | Standardized | None | 4 | VehOnRqstr_D_Stat_ET |  | NoRequestor |  |  | GWM_ECG | BCM(200 FP)
6812 | VehOnSrc_D_Stat | Indicates which Feature in under PowerBus Control | Standardized | None | 4 | VehOnSrc_D_Stat_ET2 |  | Off |  |  | BCM | APIM(60),PCM(60),IPC(60),ECM(60),DSM(60),HVAC(60)
7975 | VehOnSrc2_D_Stat | Indicates which Feature in under PowerBus Control Note: Duplicate signal - BCM to ECG for AUTPOSAR 1A Profile ISO26262 E2E implementation. | Standardized | None | 4 | VehOnSrc_D_Stat_ET2 |  | Off |  |  | BCM | GWM_ECG(200 FP)
99 | VehOverGnd_V_Est | Estimated vehicle speed over ground. | Standardized | Embedded | 16 | Veh_V_IncldQfET | kilometers / hour | TBD | 50 | _Not Assigned | ABS,GFM | TCCM(20),FDSM(TBD),AWD(20),IPMA(100),CCM(TBD),SASM(20),PSCM(20),DCMR(20),VDM(20),IPC(TBD),ECM(TBD),APIM(1000 E/P) | Complex algorithm depending on driving situation. Normal working range 0..+250 kph.ACC uses for headway sensor target selection.Reference #17b is not applicable to this signal. Variation point: Some legacy application have a corresponding quality factor - VehicleSpeedOverGndQF, id#504.
505 | VehOverGndVEst_No_Cnt | Counter for dependability evaluation of VehOverGnd_V_Est (id#99). | Restricted | None | 4 | UnitlessValue4bit_ET | unitless | TBD | 50 | _Not Assigned | ABS | CCM(TBD)
506 | VehOverGndVEst_No_Cs | Checksum for dependability evaluation of VehOverGnd_V_Est (id#99). | Restricted | None | 8 | UnitlessValue8bit_ET | unitless | TBD | 50 | _Not Assigned | ABS | CCM(TBD)
67 | VehPreDelvr_V_LimMx | Pre-customer-delivery vehicle speed limit. | Standardized | None | 16 | Veh_V_ET | kilometers / hour | TBD | 100 | _Not Assigned | ZZZZZZTX | ZZZZZZRX(TBD) | Stored in EEPROM (because secure storage location is needed and Engine Control Module has available tools) to prevent abuse prior to delivery, limit speed in factory and for loading/unloading vehicle, and deter theft. VCC: Set in factory, typically to 30 kph, then dealer changes configuration prior to delivery to customer. FNA: Uses a different method that does not involve dealer intervention (e.g., speed limit applied for first ~six miles of vehicle life).
1458 | VehPtch_An_Dsply | The pitch angle of the vehicle displayed to the driver. | Restricted | Embedded | 7 | Veh_An_IncldQfET | degrees | TBD | 100 | _Not Assigned | ABS | APIM(1000 E/P),IPC(TBD)
202 | VehPtch_W_Actl | The purpose of this signal is to distribute the actual pitch-velocity of the vehicle. Front down is positive. Use VehPtchWActl_D_Qf (id#1208) for quality factor information. | Restricted | External | 16 | VehRaw_W_IncldQfET | radians / second | TBD | 100 | _Not Assigned | RCM | ABS(TBD),VDM(TBD) | eTracker 8490335: Not an EuCD Signal ---------- Signal is:- from the inertial sensor.
1208 | VehPtchWActl_D_Qf | Quality factor for the signal VehPtch_W_Actl (id#202). | Standardized | None | 2 | QualityFactor_ET |  | TBD | 10 | _Not Assigned | RCM | VDM(TBD),ABS(TBD) | eTracker 8490335: Not an EuCD Signal
7486 | VehPulse_I_PredMx | Predicted vehicle maximum transient pulse current. | Standardized | None | 9 | ElCurrrent9bit_ET | ampere | 0 ampere |  |  | BCM | DCDC(10) | The Rx ECU is the DCDC_LISB. The HV DCDC is unaffected.
7487 | VehPulse_T_PredMx | Predicted vehicle maximum transient pulse time. | Standardized | None | 7 | Time7bit_ET | second | 0 second |  |  | BCM | DCDC(10) | The Rx ECU is the DCDC_LISB. The HV DCDC is unaffected.
1459 | VehRol_An_Dsply | The roll angle of the vehicle displayed to the driver. | Restricted | Embedded | 7 | Veh_An_IncldQfET | degrees | TBD | 100 | _Not Assigned | ABS | IPC(TBD),APIM(1000 E/P)
201 | VehRol_W_Actl | The purpose of this signal is to distribute the actual roll-velocity of the vehicle. Clockwise from rear is positive. Use VehRolWActl_D_Qf (id#1207) for quality factor information. | Standardized | External | 16 | VehRaw_W_IncldQfET2 | radians / second | No data exists | 100 | _Not Assigned | ABS,RCM | VDM(TBD),IPMA(TBD),ABS(TBD) | eTracker 8490335: Not an EuCD Signal ---------- Signal is:- from the inertial sensor.
2519 | VehRolComp_W_Actl | The purpose of this signal is to distribute the actual roll rate of the vehicle. Clockwise from rear is positive. | Standardized | Embedded | 12 | VehComp_W_IncldFaltET | degrees / second | No data exists | TBD | _Not Assigned | ABS | PSCM(20),VDM(10),APIM(EV),GFM2(1000 EP),AWD(20) | 3/17/2011 - bbulat - updated initial value to No data exists
1799 | VehRollYaw_No_Cnt | Counter for roll and yaw angular rate that increments every time step in the transmitting module that a physical sample can be made. Used to calculate derivatives accurately. | Standardized | None | 8 | UnitlessValue8bit_ET | unitless | TBD | 10 | _Not Assigned | ABS,RCM | TCU(100),IPMA(TBD),ABS(TBD),VDM(TBD)
1797 | VehRollYawW_No_Cs | The purpose of this signal is to transmit checksum information for inertial and quality factor signals contained in the associated message. Calculation per "Requirements for CGEA Signal Checksum" specification | Standardized | None | 8 | UnitlessValue8bit_ET | unitless | TBD | 10 | _Not Assigned | ABS,RCM | IPMA(TBD),ABS(TBD) | Calculation per "Requirements for CGEA Signal Checksum" specification found at https://f1.ford.com/eRoom/EESE/EESECoreArchitectureSystems/0_2f0a9f
1207 | VehRolWActl_D_Qf | Quality factor for the signal VehRol_W_Actl (id#201). | Standardized | None | 2 | QualityFactor_ET |  | No data exists | 10 | _Not Assigned | ABS,RCM | ABS(TBD),VDM(TBD),IPMA(TBD) | eTracker 8490335: Not an EuCD Signal
7452 | VehSrvcLvlApi_D_Falt | To indicate a feature specific error code (see IVI-SOA-FUR-REQ-277456 for full list of errors) | Standardized | None | 8 | VehSrvcLvlApi_D_Falt_ET |  | NoError |  |  | TCU | GWM_ECG(EV)
4471 | VehStab_D_Stat | Oversteer and Understeer data used for Torque Vectoring System | Standardized | Embedded | 4 | VehStab_D_ET3 |  | No data exists | 20 | _Not Assigned | ABS | AWD(20),TCCM(20),PCM(20),ECM(20) | Provides steering data to AWD from ABS for torque vectoring
4463 | VehStop_D_Stat | Indicates approximately if vehicle is stationary or moving. | Standardized | Embedded | 2 | YesNo_IncldQfET |  | No data exists |  |  | GFM,ABS | FDSM(20),IPMA(25),CCM(20) | Practically, this signal could indicate vehicle stationary where the vehicle is sliding after an Anti-Lock event. On level icy ground, this could be a meter or more, on grade this could be indefinite. When the vehicle is stuck, the tires may be spinning while the vehicle is not moving (stationary), but signal will indicate the vehicle is moving (not stationary).
1874 | VehStopMdeFsm_B_RqMntr | Vehicle stop mode request from Front Sensing Module. | Restricted | None | 1 | VehStopMdeFsm_B_RqMntr |  | TBD | 10 | _Not Assigned | PCM,ECM | PCM(TBD),ECM(TBD) | Required for Volvo/Bosch monitoring of Adaptive Cruise Control.
1663 | VehStrtInhbt_B_RqBatt | Request from the Traction (HV) Battery system to inhibit vehicle start in order to protect the high voltage battery. | Standardized | None | 1 | YesNo_ET |  | No | 10 | _Not Assigned | BECM | ECM(10),TCU(1000),PCM(10),SOBDMC(TBD) | No Restart
5250 | VehStrtInhbt_B_RqChrg | Vehicle start inhibit request from DCGM | Restricted | None | 1 | OnOff_ET |  | Off |  |  | GFM2 | SOBDMC(100)
7882 | VehStrtInhbt_D_Dsply | State encoded value to display different values for Cloud Vehicle start Inhibit | Standardized | None | 4 | VehStrtInhbt_D_Dsply_ET |  | NoMessage |  |  | GWM_ECG | IPC(200 FP)
7973 | VehStrtInhbt_D_RqCld | Place holder for expansion approved by Nhi and Kevin | Standardized | None | 2 | OnOffNull_ET |  | Null |  |  | GWM_ECG | BCM(200 FP)
7982 | VehStrtInhbt_D_Stat | Vehicle Start is inhibited/Not inhibited to due to Cloud command (CAVC) | Standardized | None | 1 | InhibitNoinhibit_ET |  | No inhibit |  |  | BCM | GWM_ECG(200 FP)
7881 | VehStrtInhbt_T_Dsply | Length of time the vehicle is inhibited from starting for display to the driver. | Standardized | None | 16 | Time16bit_ET | second | 0 second |  |  | GWM_ECG | IPC(100 EP)
1919 | VehStrtStop_D_Rq | Communicates a vehicle start or stop request on vehicles where the module responsible for starting the vehicle is not hardwired to the the ignition start source. | Standardized | None | 2 | VehStrtStop_D_Rq_ET |  | No request | 20 | _Not Assigned | PCM,ECM | SOBDMC(100 E/P) | Note this signal includes arbitration of conventional vehicle start interlock contained in the source module (i.e. on FHEV, PCM is source and will include PRNDL interlock and start button alignment strategy with BCM). On FHEV programs, this is a signal from the PCM to the HPCM. See PUPD Spec for details. 100 ms periodic receipt is to support diagnostics/FMEM.
5081 | VehTrvlDir_D_Stat | Provides indication of vehicle direction of travel. A high and low confidence direction indication is embedded. VehTrvl_Dir is calculated by using IMU sensor signals, wheel speeds, axle torque, and steering wheel angle. | Standardized | Embedded | 3 | VehTrvlDir_D_IncldQfET |  | NoDataExists |  |  | ABS | SASM(20)
1428 | VehUreaImmo_No_DsplyMx | For diesel applications to display a message with the number of starts allowed after the urea has been exhausted. The vehicle will be immobilized when equal to zero. This is the value ZZ in the text display signals. | Standardized | None | 3 | VehUreaImmo_No_DsplyMx_ET | starts | TBD | TBD | _Not Assigned | ECM | IPC(TBD)
1429 | VehUreaRnge_L_DsplyMx | For diesel applications to display a message with the distance before urea will run out. This is the value XX in the text display signals. | Standardized | None | 11 | VehUreaRnge_L_DsplyMx_ET | kilometer | TBD | TBD | _Not Assigned | ECM | IPC(TBD),TCU(TBD)
4775 | VehUreaRnge2_L_DsplyMx | For diesel applications to display a message with the distance before urea will run out. This is the value XX in the text display signals. | Standardized | None | 12 | VehUreaRnge2_L_DsplyMx_ET | kilometer | 0 kilometer |  |  | ECM | TCU(1000),IPC(1000),GWM_ECG(100) | 12 bit version of the signal VehUreaRnge_L_DsplyMx
5503 | VehUreaRnge3_L_DsplyMx | Unitless Urea Distance to Empty display signal to cluster. Indicating the driver the remaining urea quantity in the appropriate format (miles or km dependionmg on signal MetricActv_B_Actl) | Standardized | Embedded | 16 | UnitlessValue16bit_ET | unitless | 0 unitless | 100 | Infotainment | ECM | GWM_ECG(100),IPC(200),TCU(200) | 200 ms refresh rate is acceptable from the functional point of view
1430 | VehUreaWarn_V_DsplyMx | For diesel applications to display a message with the speed limit in urea warning mode. This is the value YY in the text display signals. | Standardized | None | 7 | VehUreaWarn_V_DsplyMx_ET | kilometers / hour | TBD | TBD | _Not Assigned | ECM | TCU(100),IPC(TBD),GWM_ECG(100)
7992 | VehVActlAdas_D_Qf | Quality factor for signal Veh_V_ActlAdas | Standardized | None | 2 | QualityFactor_ET |  | NoDataExists |  |  | IPMA | ECM(20),PCM(20)
507 | VehVActlBrk_D_Qf | Quality factor for Veh_V_ActlBrk (id#503), WheelRotationCnt (id#432). | Standardized | None | 2 | QualityFactor_ET |  | TBD | 10 | _Not Assigned | ABS,GFM | DCMH(tbd),ECM(TBD),IPMB(20),TRM(20),PCM(TBD),DCMR(50),SOBDMC(50),ABS(TBD),PAM(20),GSM(100),BCM(100),SASM(10),AWD(100),SCCM(20),PSCM(20),IPMA(20),TRCM(100),CHCM(20),TCM(TBD),DCMG(tbd)
2049 | VehVActlBrk_No_Cnt | Vehicle Speed (a counter). | Standardized | None | 4 | UnitlessValue4bit_ET | unitless | 0 | 50 | Vehicle Speed | ABS | TCM(10),SOBDMC(20),DCMH(tbd),TRM(50),IPMA(TBD),AWD(20),PSCM(20),PCM(TBD),PAM(10),IPMB(50),DCMR(20),BCM(100),DCMG(tbd),SASM(10),CHCM(20),ECM(TBD)
2050 | VehVActlBrk_No_Cs | Vehicle Speed (a checksum). | Standardized | None | 8 | UnitlessValue8bit_ET | unitless | 0 unitless | 50 | Vehicle Speed | ABS | DCMH(tbd),TCM(10),IPMB(50),DCMG(tbd),DCMR(20),AWD(20),BCM(100),PCM(TBD),CHCM(20),IPMA(TBD),SASM(10),PAM(10),TRM(50),ECM(TBD),SOBDMC(20),PSCM(20)
1191 | VehVActlEng_D_Qf | Quality factor for signal Veh_V_ActlEng (#1190). | Standardized | None | 2 | QualityFactor_ET |  | TBD | 50 | _Not Assigned | ECM,PCM | DSM(1000),ABS(TBD),SECM(10),HVAC(TBD),RCM(TBD),IPC(TBD),OCS(TBD),VDM(TBD),MRCMB(100),DDM(100),TRCM(100),HCM(TBD),RTM(1000 E/P),PACM(100 EP),BCMB(100),MRCMA(100),PSCM(TBD),SCMF(1000),SODL(TBD),TCU(1000),RBM(100),SASM(10),PDM(100),AWD(100),BCM(TBD),CCM(TBD),APIM(1000),BECM(100),SCCM(100),DSP(TBD),BCMC(1000 EP),IPMA(TBD),SCME(1000),SODR(TBD),PAM(TBD),TCM(TBD),GFM(100) | eTracker 8490335: EuCD Signal = VehicleSpeedQF ---------- 18-May-2009, ksmith17: removed following text on eTracker 7946603: Vehicle speed from engine quality (Typically, use Transmisison Output Shaft Sensor (OSS) is the primary source. In failure mode a variety of signals can be used when QF=2. Assumption for CGEA 1.1 is that quality factors are included unless explicitly identified as not needed. Quality factors used for CAN and RAM signals.
2591 | VehVActlEng_No_Cnt | Counter associated with signal #1190 ( Veh_V_ActlEng). | Standardized | None | 4 | UnitlessValue4bit_ET | unitless | 0 unitless | 20 | Vehicle Speed | ECM,PCM | SECM(10),SASM(10),ABS(TBD),PSCM(TBD) | Signal is defined for CGEA V1.3 and beyond.
2592 | VehVActlEng_No_Cs | Checksum associated with signal #1190 ( Veh_V_ActlEng). | Standardized | None | 8 | UnitlessValue8bit_ET | unitless | 0 unitless | 20 | Vehicle Speed | PCM,ECM | SECM(10),SASM(10),ABS(TBD),PSCM(TBD) | Signal is defined for CGEA V1.3 and beyond
502 | VehVActlTrn_D_Qf | Quality factor for Veh_V_ActlTrn (id#501). | Restricted | None | 2 | QualityFactor_ET |  | TBD | 10 | _Not Assigned | TCM | ECM(TBD)
205 | VehVert_A_Actl | The purpose of this signal is to distribute the actual vertical-acceleration of the vehicle. Up is positive. Use VehVertAActl_D_Qf (id#1205) for quality factor information. | Restricted | External | 13 | VehRaw_A_ET | meters / (second*second) | 0 meters / (second*second) | 10 | _Not Assigned | RCM | TCM(100),ABS(TBD),VDM(TBD) | eTracker 8490335: Not an EuCD Signal ---------- Signal is: - from the inertial sensor.
4365 | VehVert2_A_Actl | The purpose of this signal is to distribute the actual vertical-acceleration of the vehicle. Up is positive. Use VehVertAActl_D_Qf (id#1205) for quality factor information. | Standardized | Embedded | 13 | VehRaw_A_IncldQfET | meters / (second*second) | No data exists | 10 | _Not Assigned | ABS,RCM | AWD(100),ABS(TBD),VDM(TBD),ECM(TBD) | eTracker 8490335: Not an EuCD Signal ---------- Signal is: - from the inertial sensor.
1205 | VehVertAActl_D_Qf | Quality factor for the signal VehVert_A_Actl (id#205). | Standardized | None | 2 | QualityFactor_ET |  | No data exists | 10 | _Not Assigned | ABS,RCM | AWD(100),VDM(TBD),ABS(TBD) | eTracker 8490335: Not an EuCD Signal
2518 | VehVertComp_A_Actl | The purpose of this signal is to distribute the actual vertical-acceleration of the vehicle. Up is positive. | Standardized | Embedded | 10 | VehComp_A_IncldFaltET | meters / (second*second) | 0 meters / (second*second) | TBD | _Not Assigned | ABS | GFM2(1000 EP),AWD(TBD),PSCM(20),APIM(EV),VDM(10)
1625 | VehVLim_V_RqArb | Arbitrated maximum requested vehicle speed limit that would be used to limit actual vehicle speed. Signal shall represent the lowest potentially active vehicle speed limiter including (but not limited to): Speed limiter for tires, MyKey limit (when MyKey transponder present), other vehicle speed limits, or Adjustable Speed Limiter (when active). It shall not include the Adjustable Speed limit value when ASL mode is OFF or in Standby, and shall not include ASL when the customer has overridden ASL with the accelerator pedal until the actual vehicle speed slows to the active ASL limit or the MyKey limit (transponder NOT present). Used to coordinate shift schedules when vehicle speed limiter is active (VehVLimActv_B_Actl). Units are in actual speed units, as opposed to being scaled for display with speedometer biasing. | Standardized | None | 9 | VehLowRes_V_ET | kilometers / hour | TBD | 50 | Vehicle Speed Limiting | PCM,ECM | TCM(TBD)
514 | VehVLimActv_B_Actl | Flag that indicates that vehicle speed limiting is active. Driver's request is above the vehicle speed limiter controller request. 0 = inactive (vehicle speed not limited by speed limiter) 1 = active (vehicle speed currently being limited by speed limiter) Flag shall include hysterisis such that once the vehicle speed limiter begins to limit torque, it will not transition back to inactive until the actual vehicle speed has fallen a calibratable value below the requested vehicle speed limit. | Standardized | None | 1 | ActiveInactive_ET |  | TBD | 20 | _Not Assigned | ECM | TCM(TBD),SOBDMC(100)
389 | VehVLimStat_D_Actl | Status of Adjustable Speed Limiter (ASL). Used for shift scheduling. | Standardized | None | 3 | VehVLimStat_D_Actl_ET |  | TBD | 50 | _Not Assigned | PCM,ECM | TCM(TBD)
4291 | VehVTrlrAid_B_Avail | Signals the availability of the PCM speed limiting function to the Trailer Backup Assist feature. | Standardized | None | 1 | YesNo_ET |  | No | 20 |  | PCM | PSCM(20) | Intended to be paired with the "Veh_V_RqMxTrlrAid" signal.
4631 | VehVTrlrAid_B_Rq | Vehicle Speed limit request from PSCM to validate the value of the speed limit indicated in signal Veh_V_RqMxTrlrAid. | Standardized | None | 1 | RequestNoRequest_ET |  | No request | 20 |  | PSCM | ECM(20),PCM(20) | Requirement for signal specified in POWERTRAIN CONTROL SYSTEMS ENGINEERING FRD for Trailer Backup Assist - Powertrain Countermeasures
7753 | VehWlcmFrwl_D_Stat | Transmits the over-arching state of the "Welcome-Farewell" sequence | Standardized | None | 2 | VehWlcmFrwl_D_ET |  | Null |  |  | BCM | DDM(40),IPC(40),APIM(40),PDM(40)
7754 | VehWlcmFrwlMde_D_Stat | Transmits the specific (sub)state of the "Welcome-Farewell" sequence | Standardized | None | 3 | VehWlcmFrwlMde_D_ET |  | Null |  |  | BCM | PDM(40),DDM(40),ABS(40),IPC(40),APIM(40)
578 | VehYaw_W_Actl | The purpose of this signal is to distribute the actual yaw-velocity of the vehicle. When the vehicle is making a left turn this signal is supposed to show positive numbers. Use VehYawWActl_D_Qf (id#1206) for quality factor information. | Standardized | Both | 16 | VehRaw_W_IncldQfET2 | radians / second | No data exists | 100 | _Not Assigned | ABS,RCM | SODL(100),CCM(TBD),PSCM(100),FDSM(TBD),IPMA(100),ABS(100),SODR(100),ACM(1000),IPMB(TBD),GFM(100),VDM(100),APIM(50),TCU(100),HCM(100),GPSM(100) | eTracker 8490335: EuCD Signal = YawRateActual EuCD message is 12 bits ---------- Signal is: - from the inertial sensor. See reference #18b.
577 | VehYawComp_W_Actl | The purpose of this signal is to distribute the actual yaw-velocity of the vehicle. When the vehicle is making a left turn this signal is supposed to show positive numbers. | Standardized | Embedded | 12 | Veh_W_IncldQfET | degrees / second | No data exists | 100 | _Not Assigned | ABS | IPMB(100),PAM(100),IPMA(25),AWD(TBD),TCU(100),ACM(1000),PCM(20),APIM(20),CCM(TBD),RCM(20),SOBDMC(20),FDSM(TBD),VDM(20),PSCM(20),GFM2(1000 EP),TCCM(TBD),SASM(TBD),GWM_ECG(100) | 4/18/2011- bbulat - updated encoding to "No Data Exists" and "Faulty". Initial value updated to "No data exists". 3/17/2011 - bbulat - updated initial value to Unknown. Signal is: - based on the signal from the inertial sensor - not filtered by Brake ECU - offset compensated. - plausibilty checked. See reference #18b.4x4 uses.
2516 | VehYawLin_W_Rq | Non-friction limited (linear) YawRateRequested When the vehicle is making a left turn this signal is supposed to show positive numbers. | Standardized | Embedded | 12 | Veh_W_IncldQfET | degrees / second | Unknown | 20 | Chassis Torque Control | ABS | ECM(20),TCCM(20),PCM(20),AWD(20) | Signal is added to support the Global AWD software. Signal will include bank compensation calculated based on roll rate information when available, but roll rate is not available on all applications. Signal may not be supported in all global applications.
2515 | VehYawNonLin_W_Rq | Friction-limited (nonlinear) YawRateRequested When the vehicle is making a left turn this signal is supposed to show positive numbers. | Standardized | Embedded | 12 | Veh_W_IncldQfET | degrees / second | Unknown | 20 | Chassis Torque Control | ABS | AWD(20),PCM(20),ECM(20),TCCM(20) | Signal is added to support the Global AWD software. Signal will include bank compensation calculated based on roll rate information when available, but roll rate is not available on all applications. Signal may not be supported in all global applications.
1206 | VehYawWActl_D_Qf | Quality factor for the signal VehYaw_W_Actl (id#578). | Standardized | None | 2 | QualityFactor_ET |  | No data exists | 10 | _Not Assigned | RCM,ABS | PAM(100),FDSM(TBD),GFM(100),HCM(100),IPMB(100),IPMA(100),VDM(TBD),TCU(100),ABS(TBD) | eTracker 8490335: EuCD Signal = YawRateQF
2586 | Voice_Blower_Limit | No description. | Standardized | None | 1 | RequestNoRequest_ET |  | No request | TBD | _Not Assigned | APIM,FDM | HVAC(1000),FCIM(1000 E/P)
1431 | VoltageRampRateUpMax | Change in voltage allowed measured in volts per second | Restricted | None | 6 | VoltageRampRateUpMaxCoding | volts / second | TBD | TBD | _Not Assigned | BCM | ECM(TBD),PCM(TBD) | [8869804] not needed in CGEA 1.3
3217 | VRM_AirToFloorModeReq | Generated from auto-import | Standardized | None | 2 | ZZ_VRM_AirToFloorModeReq |  | TBD | TBD | _Not Assigned | SPRM | IPC(TBD) | Command to set Air To Floor Mode of EATC. Object BodySystemInterface.AirToFloorModeReq
3218 | VRM_AirToPanelModeReq | Generated from auto-import | Standardized | None | 2 | ZZ_VRM_AirToPanelModeReq |  | TBD | TBD | _Not Assigned | SPRM | IPC(TBD) | Command to set Air To Panel Mode of EATC. Object BodySystemInterface.AirToPanelModeReq
3219 | VRM_AirToScreenModeReq | Generated from auto-import | Standardized | None | 2 | ZZ_VRM_AirToScreenModeReq |  | TBD | TBD | _Not Assigned | SPRM | IPC(TBD) | Command to set Air To Sreen Mode of EATC. Object BodySystemInterface.AirToScreenModeReq
3227 | VRM_ARAudioSource_Rq | Generated from auto-import | Standardized | None | 4 | ZZ_VRM_ARAudioSource_Rq |  | TBD | TBD | _Not Assigned | SPRM | ACM(TBD) | Object Audio Management Audio Client.AudioRequest.Requested Audio Source
3229 | VRM_AROperationType_Rq | Generated from auto-import | Standardized | None | 3 | ZZ_VRM_AROperationType_Rq |  | TBD | TBD | _Not Assigned | SPRM | ACM(TBD) | Object Audio Management Audio Client.AudioRequest.Operation Type
3230 | VRM_ARReqstrPriority_Rq | Generated from auto-import | Standardized | None | 4 | ZZ_VRM_ARReqstrPriority_Rq |  | TBD | TBD | _Not Assigned | SPRM | ACM(TBD) | Object Audio Management Audio Client.AudioRequest.Requester Priority
3228 | VRM_ARReqstrSystem_Rq | Generated from auto-import | Standardized | None | 1 | ZZ_VRM_ARReqstrSystem_Rq |  | TBD | TBD | _Not Assigned | SPRM | ACM(TBD) | Object Audio Management Audio Client.AudioRequest.Requester System
3216 | VRM_AutoModeReq | Generated from auto-import | Standardized | None | 2 | ZZ_VRM_AutoModeReq |  | TBD | TBD | _Not Assigned | SPRM | IPC(TBD) | Command to set Auto Mode of EATC. Object BodySystemInterface.AutoModeReq
3221 | VRM_BlowerSpeedSetReq | Generated from auto-import | Standardized | None | 4 | ZZ_VRM_BlowerSpeedSetReq |  | TBD | TBD | _Not Assigned | SPRM | IPC(TBD) | Command to set Blower Speed of EATC. Object BodySystemInterface.BlowerSpeedSetReq
3315 | VRM_BlutoothStatus_St | Generated from auto-import | Standardized | None | 2 | ZZ_VRM_BlutoothStatus_St |  | TBD | TBD | _Not Assigned | APIM,SPRM | FCDIM(TBD),IPC(TBD) | Object Bluetooth Phone (Spelled as BluetoothStatus in OS)
3314 | VRM_BondRequest_St | Generated from auto-import | Standardized | None | 2 | ZZ_VRM_BondRequest_St |  | TBD | TBD | _Not Assigned | SPRM | FCDIM(TBD) | Object Bluetooth Phone
3236 | VRM_BTActFeatDevInd_Rsp | Generated from auto-import | Standardized | None | 5 | ZZ_VRM_BTActFeatDevInd_Rsp |  | TBD | TBD | _Not Assigned | SPRM | IPC(TBD),FCDIM(TBD) | Object BT Device.BTActiveFeature.BTDeviceIndex
3237 | VRM_BTActFeatGroup_Rsp | Generated from auto-import | Standardized | None | 4 | ZZ_VRM_BTActFeatGroup_Rsp |  | TBD | TBD | _Not Assigned | SPRM | FCDIM(TBD),IPC(TBD) | Object BT Device.BTActiveFeature.Group
3311 | VRM_BTBatteryLevel_St | Generated from auto-import | Standardized | None | 4 | ZZ_VRM_BTBatteryLevel_St |  | TBD | TBD | _Not Assigned | APIM,SPRM | IPC(TBD),FCDIM(TBD) | Object Bluetooth Phone.BTBatteryLevel
3235 | VRM_BTDebondDevice_Rsp | Generated from auto-import | Standardized | None | 5 | ZZ_VRM_BTDebondDevice_Rsp |  | TBD | TBD | _Not Assigned | SPRM | IPC(TBD),FCDIM(TBD) | Object BT Device.BTDebondDevice
3322 | VRM_BTDefaultPhone_St | Generated from auto-import | Standardized | None | 4 | ZZ_VRM_BTDefaultPhone_St |  | TBD | TBD | _Not Assigned | SPRM,APIM | IPC(TBD) | Object Voice Recogniser.BTDefaultPhone
3232 | VRM_BTEndTelService_Rsp | Generated from auto-import | Standardized | None | 2 | ZZ_VRM_BTEndTelService_Rsp |  | TBD | TBD | _Not Assigned | SPRM,APIM | HUD(1000),IPC(TBD),FCDIM(TBD) | Object Bluetooth Phone.BTEndTelService
3234 | VRM_BTIncomingCall_Rsp | Generated from auto-import | Standardized | None | 2 | ZZ_VRM_BTIncomingCall_Rsp |  | TBD | TBD | _Not Assigned | SPRM,APIM | FCDIM(TBD),HUD(1000),IPC(TBD) | Object Bluetooth Phone.BTIncomingCall
3313 | VRM_BTNetworkStatus_St | Generated from auto-import | Standardized | None | 3 | ZZ_VRM_BTNetworkStatus_St |  | TBD | TBD | _Not Assigned | SPRM,APIM | FCDIM(TBD),IPC(TBD) | Object Bluetooth Phone.BTNetworkStatus
3317 | VRM_BTPhoneSts_St | Generated from auto-import | Standardized | None | 5 | ZZ_VRM_BTPhoneSts_St |  | TBD | TBD | _Not Assigned | APIM | RACM(1000),IPC(TBD),TCU(1000 e/p),FCDIM(TBD),HUD(1000),GWM_ECG(1000 e/p) | Object Bluetooth Phone.BTPhoneSts
3392 | VRM_BTprofiles_St | Generated from auto-import | Standardized | None | 4 | ZZ_VRM_BTprofiles_St |  | TBD | TBD | _Not Assigned | SPRM | FCDIM(TBD),IPC(TBD) | Object Configuration Management.VRM_BTProfiles Bit 0: Head-set profile Bit 1: Hands-free profile Bit 2: Syncronisation profile Bit 3: Phone access profile 0 = not supported 1 = supported
3233 | VRM_BTSendDTMFTone_Rsp | Generated from auto-import | Standardized | None | 2 | ZZ_VRM_BTSendDTMFTone_Rsp |  | TBD | TBD | _Not Assigned | SPRM | FCDIM(TBD) | Object Bluetooth Phone.BTSendDTMFTone
3312 | VRM_BTSignalStrength_St | Generated from auto-import | Standardized | None | 4 | ZZ_VRM_BTSignalStrength_St |  | TBD | TBD | _Not Assigned | SPRM,APIM | FCDIM(TBD),IPC(TBD) | Object Bluetooth Phone.BTSignalStrength
3377 | VRM_CallDuration_St | Generated from auto-import | Standardized | None | 16 | ZZ_VRM_CallDuration_St | second | TBD | TBD | _Not Assigned | SPRM,APIM | IPC(TBD),FCDIM(TBD) | Object Bluetooth Phone.CallDuration
3326 | VRM_ComAutostore_St | Generated from auto-import | Standardized | None | 2 | ZZ_VRM_ComAutostore_St |  | TBD | TBD | _Not Assigned | SPRM | ACM(TBD) | Object Voice Recogniser.ComAutostore
3325 | VRM_ComBand_St | Generated from auto-import | Standardized | None | 3 | ZZ_VRM_ComBand_St |  | TBD | TBD | _Not Assigned | SPRM | ACM(TBD) | Object Voice Recogniser.ComBand
3321 | VRM_ComBTDTMFTone_St | Generated from auto-import | Standardized | None | 4 | ZZ_VRM_ComBTDTMFTone_St |  | TBD | TBD | _Not Assigned | SPRM | FCDIM(TBD) | Object Voice Recogniser.ComBTDTMFTone
3323 | VRM_ComPICode_St | Generated from auto-import | Standardized | None | 17 | ZZ_VRM_ComPICode_St | unitless | TBD | TBD | _Not Assigned | SPRM | ACM(TBD) | Object Voice Recogniser.ComStation(PI Code) (Parameter1) 16 bit hex coded PI Code
3104 | VRM_ComPlayDigit1 | Generated from auto-import | Standardized | None | 4 | ZZ_VRM_ComPlayDigit1 | unitless | TBD | TBD | _Not Assigned | SPRM | GFM(TBD),ACM(TBD) | Object Voice Recognition.ComPlayType.Digit1 (Parameter3) This Digit is BCD coded (0 .. 9).
3105 | VRM_ComPlayDigit2 | Generated from auto-import | Standardized | None | 4 | ZZ_VRM_ComPlayDigit2 | unitless | TBD | TBD | _Not Assigned | SPRM | GFM(TBD),ACM(TBD) | Object Voice Recognition.ComPlayType.Digit2 (Parameter4) This Digit is BCD coded (0 .. 9).
3106 | VRM_ComPlayDigit3 | Generated from auto-import | Standardized | None | 4 | ZZ_VRM_ComPlayDigit3 | unitless | TBD | TBD | _Not Assigned | SPRM | GFM(TBD),ACM(TBD) | Object Voice Recognition.ComPlayType.Digit3 (Parameter5) This Digit is BCD coded (0 .. 9).
3107 | VRM_ComPlayDigit4 | Generated from auto-import | Standardized | None | 4 | ZZ_VRM_ComPlayDigit4 | unitless | TBD | TBD | _Not Assigned | SPRM | GFM(TBD),ACM(TBD) | Object Voice Recognition.ComPlayType.Digit4 (Parameter6) This Digit is BCD coded (0 .. 9).
3108 | VRM_ComPlayDigit5 | Generated from auto-import | Standardized | None | 4 | ZZ_VRM_ComPlayDigit5 | unitless | TBD | TBD | _Not Assigned | SPRM | GFM(TBD),ACM(TBD) | Object Voice Recognition.ComPlayType.Digit5 (Parameter7) This Digit is BCD coded (0 .. 9).
3102 | VRM_ComPlayMode_St | Generated from auto-import | Standardized | None | 4 | ZZ_VRM_ComPlayMode_St |  | TBD | TBD | _Not Assigned | SPRM | ACM(TBD),GFM(TBD) | Object Voice Recogniser.ComPlaymode.Mode (Parameter2)
3101 | VRM_ComPlaySource_St | Generated from auto-import | Standardized | None | 3 | ZZ_VRM_ComPlaySource_St |  | TBD | TBD | _Not Assigned | SPRM | GFM(TBD),ACM(TBD) | Object Voice Recognition.ComPlaymode.Source (Parameter1) Object Voice Recognition.ComPlayType.Source (Parameter1)
3103 | VRM_ComPlayType | Generated from auto-import | Standardized | None | 3 | ZZ_VRM_ComPlayType |  | TBD | TBD | _Not Assigned | SPRM | ACM(TBD),GFM(TBD) | Object Voice Recognition.ComPlayType.Type (Parameter2)
3329 | VRM_ComSourceSelect_St | Generated from auto-import | Standardized | None | 3 | ZZ_VRM_ComSourceSelect_St |  | TBD | TBD | _Not Assigned | SPRM | ACM(TBD) | Object Voice Recogniser.ComSourceSelect
3328 | VRM_ComStFreq_St | Generated from auto-import | Standardized | None | 11 | ZZ_VRM_ComStFreq_St | unitless | TBD | TBD | _Not Assigned | SPRM | ACM(TBD) | Object Voice Recogniser.ComFrequency(Parameter2) Object Voice Recogniser.ComStation(Parameter2) AM: Freq = 153+ Offset kHz. Offset 0..1557 FM: Freq = 76+ Offset*0.05 MHz. Offset 0..640 Selected tuned band determine frequency (kHz or MHz).
3327 | VRM_ComStFreqMode_St | Generated from auto-import | Standardized | None | 3 | ZZ_VRM_ComStFreqMode_St |  | TBD | TBD | _Not Assigned | SPRM | ACM(TBD) | Object Voice Recogniser.ComFrequency(Parameter1) Object Voice Recogniser.ComStation
3085 | VRM_ComTUDABBlock_St | Generated from auto-import | Standardized | None | 10 | ZZ_VRM_ComTUDABBlock_St |  | TBD | TBD | _Not Assigned | SPRM | ACM(TBD)
3084 | VRM_ComTUMode_St | Generated from auto-import | Standardized | None | 3 | ZZ_VRM_ComTUMode_St |  | TBD | TBD | _Not Assigned | SPRM | ACM(TBD) | Object Voice Recogniser.ComDABStation.Band (Parameter1)
3086 | VRM_ComTUSCIDI_St | Generated from auto-import | Standardized | None | 16 | ZZ_VRM_ComTUSCIDI_St | unitless | TBD | TBD | _Not Assigned | SPRM | ACM(TBD) | Object Voice Recogniser.ComDABStation.ComSCIDI
3082 | VRM_ComTUSID_St | Generated from auto-import | Standardized | None | 24 | ZZ_VRM_ComTUSID_St | unitless | TBD | TBD | _Not Assigned | SPRM | ACM(TBD) | Object Voice Recogniser.ComDABStation.SID (Parameter3) For Digital Radio: (Bit order according to header sheet) Byte 1..2: 16 bit hex coded SID Byte 3: 8 bit hex coded ECC
3083 | VRM_ComTUSIDValid_St | Generated from auto-import | Standardized | None | 1 | ZZ_VRM_ComTUSIDValid_St |  | TBD | TBD | _Not Assigned | SPRM | ACM(TBD) | Object Voice Recogniser.ComDABStation.Availability (Parameter2)
3191 | VRM_Configuration | Generated from auto-import | Standardized | None | 4 | ZZ_VRM_Configuration |  | TBD | TBD | _Not Assigned | SPRM | FCDIM(TBD),IPC(TBD) | Object Configuration Management.VRM_Configuration
3215 | VRM_DefrostModeReq | Generated from auto-import | Standardized | None | 2 | ZZ_VRM_DefrostModeReq |  | TBD | TBD | _Not Assigned | SPRM | IPC(TBD) | Command to set Defrost Mode of EATC. Object BodySystemInterface.DefrostModeReq
3226 | VRM_Dummy | Generated from auto-import | Standardized | None | 1 | ZZ_VRM_Dummy |  | TBD | TBD | _Not Assigned | SPRM | ZZZZZZRX(TBD)
3220 | VRM_ECOModeReq | Generated from auto-import | Standardized | None | 2 | ZZ_VRM_ECOModeReq |  | TBD | TBD | _Not Assigned | SPRM | IPC(TBD) | Command to set ECON Mode of EATC. Object BodySystemInterface.ECOModeReq
3378 | VRM_IncCallOption_St | Generated from auto-import | Standardized | None | 2 | ZZ_VRM_IncCallOption_St |  | TBD | TBD | _Not Assigned | SPRM | IPC(TBD),FCDIM(TBD) | Object Bluetooth Phone.IncCallOption
3393 | VRM_InfotainmentVer_St | Generated from auto-import | Standardized | None | 4 | ZZ_VRM_InfotainmentVer_St |  | TBD | TBD | _Not Assigned | SPRM | FCDIM(TBD) | Object Configuration Management.VRM_InfotainmetVer
3394 | VRM_LangAvailable_St | Generated from auto-import | Standardized | None | 14 | ZZ_VRM_LangAvailable_St | unitless | TBD | TBD | _Not Assigned | SPRM | FCDIM(TBD)
3192 | VRM_LangSel_St | Generated from auto-import | Standardized | None | 4 | ZZ_VRM_LangSel_St |  | TBD | TBD | _Not Assigned | SPRM | FCDIM(TBD) | Object Configuration Management.VRM_LangSel
3222 | VRM_MonoModeReq | Generated from auto-import | Standardized | None | 2 | ZZ_VRM_MonoModeReq |  | TBD | TBD | _Not Assigned | SPRM | IPC(TBD) | Command to set Mono Mode of EATC. Object BodySystemInterface.MonoModeReq
3324 | VRM_NewSMS | Generated from auto-import | Standardized | None | 2 | ZZ_VRM_NewSMS |  | TBD | TBD | _Not Assigned | APIM,SPRM | HUD(1000),IPC(TBD) | Object Bluetooth Phone
3319 | VRM_PhMicrophoneMute_St | Generated from auto-import | Standardized | None | 2 | ZZ_VRM_PhMicrophoneMute_St |  | TBD | TBD | _Not Assigned | APIM,SPRM | FCDIM(TBD),IPC(TBD) | Object Bluetooth Phone.PhMicrophoneMute
3214 | VRM_RecircModeReq | Generated from auto-import | Standardized | None | 2 | ZZ_VRM_RecircModeReq |  | TBD | TBD | _Not Assigned | SPRM | IPC(TBD) | Command to set Recirc Mode of EATC. Object BodySystemInterface.RecircModeReq
3231 | VRM_SetDefaultPhone_Rsp | Generated from auto-import | Standardized | None | 4 | ZZ_VRM_SetDefaultPhone_Rsp |  | TBD | TBD | _Not Assigned | SPRM | ZZZZZZRX(TBD) | Object Bluetooth Phone.SetDefaultPhone
3316 | VRM_SubscribeStatus_St | Generated from auto-import | Standardized | None | 2 | ZZ_VRM_SubscribeStatus_St |  | TBD | TBD | _Not Assigned | SPRM | FCDIM(TBD) | Object Bluetooth Phone
3213 | VRM_SystemModeReq | Generated from auto-import | Standardized | None | 2 | ZZ_VRM_SystemModeReq |  | TBD | TBD | _Not Assigned | SPRM | IPC(TBD) | Command to set System Mode of EATC. Object BodySystemInterface.SystemModeReq
3224 | VRM_TempCoDriverSetReq | Generated from auto-import | Standardized | None | 8 | ZZ_VRM_TempCoDriverSetReq | degC | TBD | TBD | _Not Assigned | SPRM | IPC(TBD) | Signal to set Co-Driver Temp. Temperature range is LO (15.5 �C) to HI (28.5 �C). Value $00 means inactive. Object BodySystemInterface.TempCoDriverSe
3223 | VRM_TempDriverSetReq | Generated from auto-import | Standardized | None | 8 | ZZ_VRM_TempDriverSetReq | degC | TBD | TBD | _Not Assigned | SPRM | IPC(TBD) | Signal to set the Driver Temp. Temperature range is LO (15.5 �C) to HI (28.5 �C). Value $00 means inactive. Object BodySystemInterface.TempDriverSe
3225 | VRM_TempRearSetReq | Generated from auto-import | Standardized | None | 8 | ZZ_VRM_TempRearSetReq | unitless | TBD | TBD | _Not Assigned | SPRM | IPC(TBD) | Signal to set Rear Temp. Temperature range is LO (15.5 �C) to HI (28.5 �C). Value $00 means inactive. Object BodySystemInterface.TempRearSe
3320 | VRM_VoiceRecStatus_St | Generated from auto-import | Standardized | None | 3 | ZZ_VRM_VoiceRecStatus_St |  | TBD | TBD | _Not Assigned | SPRM | FCDIM(TBD),IPC(TBD) | Object VoiceRecognizer.VoiceRecStatus
5097 | W2S_LAMP_OK | Signal transmitted by the cluster to indicate Wait To Start h/w fault status on Diesel applications | Standardized | None | 1 | YesNo_ET |  | Yes |  |  | IPC | PCM(1000)
5589 | WaitToStartLamp_D_Falt | Signal from cluster to indicate Wait To Start h/w fault status on Diesel applications. This is an enhacned version of signal: W2S_LAMP_OK | Standardized | None | 2 | WaitToStartLamp_D_Falt_ET |  | Diagnosis_not_ready | 100 | Infotainment | IPC | ECM(1000) | The signal is already in production in CGEA1.1 Volcano based V363N application, hence keeping the existing name is preferred.
5362 | WakeAlarm0_B_Typ | Describes the type of alarm wakeup requested. | Standardized | None | 1 | AlarmType_B_ET |  | CanOnly | 100 |  | SOBDMC | BCM(100)
5361 | WakeAlarm0_D_Stat | This signal indicates the BCM status for WakeAlarm0. | Standardized | None | 2 | AlarmStatus_D_ET |  | PublisherReset | 100 |  | BCM | SOBDMC(1000)
5365 | WakeAlarm0_T_Rq | Time in minutes that the module is requesting an Alarm from the BCM | Standardized | None | 15 | Minute15bit_ET | minute | 32767 minute | 100 |  | SOBDMC | BCM(100)
5358 | WakeAlarm1_B_Typ | Describes the type of alarm wakeup requested. | Standardized | None | 1 | AlarmType_B_ET |  | CanOnly | 100 |  | ECM,PCM | BCM(100)
5366 | WakeAlarm1_D_Stat | This signal indicates the BCM status for WakeAlarm1. | Standardized | None | 2 | AlarmStatus_D_ET |  | PublisherReset | 100 |  | BCM | ECM(1000),PCM(1000)
5360 | WakeAlarm1_T_Rq | Time in minutes that the module is requesting an Alarm from the BCM | Standardized | None | 15 | Minute15bit_ET | minute | 32767 minute | 100 |  | ECM,PCM | BCM(100)
5363 | WakeAlarm2_B_Typ | Describes the type of alarm wakeup requested. | Standardized | None | 1 | AlarmType_B_ET |  | CanOnly | 100 |  | SOBDMC | BCM(100)
5367 | WakeAlarm2_D_Stat | This signal indicates the BCM status for WakeAlarm2. | Standardized | None | 2 | AlarmStatus_D_ET |  | PublisherReset | 100 |  | BCM | SOBDMC(1000)
5356 | WakeAlarm2_T_Rq | Time in minutes that the module is requesting an Alarm from the BCM | Standardized | None | 15 | Minute15bit_ET | minute | 32767 minute | 100 |  | SOBDMC | BCM(100)
5364 | WakeAlarm3_B_Typ | Describes the type of alarm wakeup requested. | Standardized | None | 1 | AlarmType_B_ET |  | CanOnly | 100 |  | SOBDMC | BCM(100)
5359 | WakeAlarm3_D_Stat | This signal indicates the BCM status for WakeAlarm3. | Standardized | None | 2 | AlarmStatus_D_ET |  | PublisherReset | 100 |  | BCM | SOBDMC(1000)
5357 | WakeAlarm3_T_Rq | Time in minutes that the module is requesting an Alarm from the BCM | Standardized | None | 15 | Minute15bit_ET | minute | 32767 minute | 100 |  | SOBDMC | BCM(100)
1167 | WakeUpMode | Informs ECM why the Wakeup signal is active. | Restricted | None | 2 | WakeupModeCoding |  | TBD | TBD | _Not Assigned | ZZZZZZTX | PCM(TBD),ECM(TBD) | 06-Oct-2008, ksmith17: Changed category from Covered by another team and provided name.
1432 | WasherFrontCmd | Controls washing of the windscreen. Wiper stalk command for: windscreen washing. | Restricted | None | 1 | OnOff_ET |  | TBD | TBD | _Not Assigned | ZZZZZZTX | ZZZZZZRX(TBD)
1433 | WasherRearCmd | Controls washing of the rear window. Wiper stalk command for: rear screen washing. | Restricted | None | 1 | OnOff_ET |  | TBD | TBD | _Not Assigned | ZZZZZZTX | ZZZZZZRX(TBD)
994 | WaterInFuel | Diesel signal only. Lamp activation indicates the state of a 'filter' in the fuel pipe that is designed to trap any water that may be mixed with the fuel. | Standardized | Embedded | 1 | OnOff_ET |  | TBD | 50 | _Not Assigned | ECM,PCM | IPC(TBD),GWM_ECG(100),TCU(1000 EP) | 06-Oct-2008, ksmith17: Changed category from Covered by another team and changed name; WS1.40 signal name FuelH2o_B_Actl/FuelH2oDsp. Flag indicating if water is present in fuel. 0 = No (No water in fuel) 1 = Yes (Water detected in fuel or sensor fault) 2007-05-23 - atsakiri - Is this an actual state indication or a request?
6622 | WaterInFuel_B_Falt | Diesel signal only. Activation indicates the state of a 'fault' on the Water in Fuel sensor was detected. | Standardized | Embedded | 1 | FaultNoFault_ET |  | No fault | 50 | Infotainment | ECM | TCU(1000),IPC(1000)
1104 | WaterpumpReq | Request to turn on (or off) the extra waterpump. | Restricted | None | 1 | OnOff_ET |  | TBD | TBD | _Not Assigned | PCM,ECM | ZZZZZZRX(TBD) | 06-Oct-2008, ksmith17: Changed category from Covered by another team and provided name.
1168 | WaterpumpStatus | Status of water pump. | Restricted | None | 1 | OnOff_ET |  | TBD | TBD | _Not Assigned | ZZZZZZTX | PCM(TBD),ECM(TBD) | 06-Oct-2008, ksmith17: Changed category from Covered by another team and provided name.
3050 | WaypointsActive_St | Generated from auto-import | Standardized | None | 2 | ZZ_WaypointsActive_St |  | TBD | TBD | _Not Assigned | SPRM,APIM | IPC(TBD) | Object:NavigationRepeater.WaypointsActive.St.WaypointStatus
4195 | WeekdayEndHR_St | Status of the end time (Hour portion) for weekday off-peak charging. | Restricted | Embedded | 5 | hour5bitEmbQF_ET | hour | 0 hour |  |  | TCU | APIM(1000 EP),SOBDMC(500 FP)
4207 | WeekdayEndMin_St | Status of the start time (Minute portion) for weekday off-peak charging | Restricted | Embedded | 6 | minute6bitEmbQF_ET | minute | 0 minute |  |  | TCU | SOBDMC(500 FP),APIM(1000 EP)
4197 | WeekdayStartHR_St | Status of the start time (Hour portion) for weekday off-peak charging | Restricted | Embedded | 5 | hour5bitEmbQF_ET | hour | 0 hour |  |  | TCU | SOBDMC(500 FP),APIM(1000 EP)
4204 | WeekdayStartMin_St | Status of the start time (Minute portion) for weekday off-peak charging | Restricted | Embedded | 6 | minute6bitEmbQF_ET | minute | 0 minute |  |  | TCU | SOBDMC(500 FP),APIM(1000 EP)
4211 | WeekendEndHR_St | Status of the end time (Hour portion) for weekend off-peak charging | Restricted | Embedded | 5 | hour5bitEmbQF_ET | hour | 0 hour |  |  | TCU | APIM(1000 EP),SOBDMC(500 FP)
4208 | WeekendEndMin_St | Status of the end time (Minute portion) for weekend off-peak charging | Restricted | Embedded | 6 | minute6bitEmbQF_ET | minute | 0 minute |  |  | TCU | APIM(1000 EP),SOBDMC(500 FP)
4203 | WeekendStartHR_St | Status of the start time (Hour portion) for weekend off-peak charging | Restricted | Embedded | 5 | hour5bitEmbQF_ET | hour | 0 hour |  |  | TCU | APIM(1000 EP),SOBDMC(500 FP)
4213 | WeekendStartMin_St | Status of the start time (Minute portion) for weekend off-peak charging | Restricted | Embedded | 6 | minute6bitEmbQF_ET | minute | 0 minute |  |  | TCU | APIM(1000 EP),SOBDMC(500 FP)
3151 | WheelSpeedReL | Generated from auto-import | Standardized | None | 15 | ZZ_WheelSpeedReL | radians / second | TBD | TBD | _Not Assigned | IPC | FCDIM(TBD) | Physical Range 0 - 32765 0.01 0 rad/s $7FFE = Unknown $7FFF = Fault
3150 | WheelSpeedReR | Generated from auto-import | Standardized | None | 15 | ZZ_WheelSpeedReR | radians / second | TBD | TBD | _Not Assigned | IPC | FCDIM(TBD) | Physical Range 0 - 32765 0.01 0 rad/s $7FFE = Unknown $7FFF = Fault
98 | WhlDirAvgDrv_D_Actl | Direction of rotation comparable to the average signed speed of the driven wheels. This supports the regenerative braking function with optimum cost. This is NOT necessarily the direction of vehicle movement. | Standardized | Embedded | 2 | WhlDir_ET |  | TBD | 10 | _Not Assigned | SOBDMC,ECM,PCM | IPMA(TBD),PAM(TBD),ECM(TBD),FDSM(TBD),PCM(TBD),IPMB(TBD),ABS(TBD) | Some HEV systems operate without bi-directional wheel sensors. Directional information is derived from traction motor data instead. Uni-directional wheel speed sensors are used to reduce cost. In such HEV systems, the HPCM calculates the directional signal. This signal is designed for hybrid applications. The states of this signal (directional information of driven wheels) are derived from traction motor speed data. This derivation is a hybrid powertrain control function that is allocated in HPCM. ABS could be removed as a receiver of this signal if alternate signal (i.e. fast motor speed) is available for Regen Brake applications. PCM (PCM_HEV) added as transmitter for MHT.
849 | WhlDirFl_D_Actl | Fault status and direction of rotation of front left wheel. This is NOT necessarily the direction of vehicle movement. This is associated with wheel speed and counters. | Standardized | Embedded | 2 | WhlDir_ET |  | TBD | 50 | _Not Assigned | ABS | TCU(100),PCM(100),IPMA(100),TCM(100),PSCM(100),ACM(1000),IPMB(100),ECM(100),PAM(100),PBM(100),CCM(100),GPSM(100),APIM(100),SODL(100),SODR(100),ABS(100)
850 | WhlDirFr_D_Actl | Fault status and direction of rotation of front right wheel. This is NOT necessarily the direction of vehicle movement. This is associated with wheel speed and counters. | Standardized | Embedded | 2 | WhlDir_ET |  | TBD | 50 | _Not Assigned | ABS | PCM(100),PSCM(100),ACM(1000),SODL(100),CCM(100),TCM(100),IPMB(100),ABS(100),PAM(100),GPSM(100),SODR(100),TCU(100),IPMA(100),ECM(100),APIM(100)
852 | WhlDirRl_D_Actl | Fault status and direction of rotation of rear left wheel. This is NOT necessarily the direction of vehicle movement. This is associated with wheel speed and counters. | Standardized | Embedded | 2 | WhlDir_ET |  | TBD | 50 | _Not Assigned | ABS | PSCM(100),GPSM(100),IPMB(100),TCM(100),APIM(100),PAM(100),PCM(100),ECM(100),IPMA(25),CCM(100),SODL(100),ABS(100),SODR(100),FDSM(50),ACM(1000),TCU(100)
851 | WhlDirRr_D_Actl | Fault status and direction of rotation of rear right wheel. This is NOT necessarily the direction of vehicle movement. This is associated with wheel speed and counters. | Standardized | Embedded | 2 | WhlDir_ET |  | TBD | 50 | _Not Assigned | ABS | PCM(100),PSCM(100),APIM(100),ABS(100),IPMB(100),TCM(100),SODR(100),SODL(100),IPMA(25),CCM(100),FDSM(50),ACM(1000),TCU(100),ECM(100),PAM(100),GPSM(100)
196 | WhlEl_Tq_MnSpcT | Electrical total (e.g. from BISG, CISG and ERAD, etc) sustainable wheel torque minimum for specified time horizon. Time horizon comes from CVC-TC will be short (e.g. 5 seconds) for acceleration and longer (e.g. 30 seconds) for near constant speed up a grade. | Standardized | None | 14 | ProplsnWhlEle_Tq_ET | newton*meter | TBD | 10 | _Not Assigned | ECM | TCM(TBD) | Note: CISG and BISG engine crank-type torque will be converted to wheel torque and added ERAD wheel torque as an aproximation. Used in shift scheduling.
195 | WhlEl_Tq_MxSpcT | Electrical total (e.g. from BISG, CISG and ERAD, etc) sustainable wheel torque maximum for specified time horizon. Time horizon comes from CVC-TC will be short (e.g. 5 seconds) for acceleration and longer (e.g. 30 seconds) for near constant speed up a grade. | Standardized | None | 14 | ProplsnWhlEle_Tq_ET | newton*meter | TBD | 10 | _Not Assigned | ECM | TCM(TBD) | Note: CISG and BISG engine crank-type torque will be converted to wheel torque and added ERAD wheel torque as an aproximation. Used in shift scheduling.
586 | WhlFl_W_Meas | Rotational speed of front left wheel. | Standardized | Embedded | 15 | Whl_W_IncldQfET | radians / second | TBD | 10 | _Not Assigned | ABS,GFM | IPMB(TBD),TCM(TBD),IPMA(25),DCMR(10),PAM(TBD),PCM(TBD),TCCM(TBD),VDM(10),SOBDMC(TBD),GFM(100),PBM(10),AWD(TBD),PSCM(TBD),CCM(TBD),ECM(TBD),RCM(20) | [8532011] Torque Monitor for HEV uses. ----------- See reference #14b.4x4 uses.
588 | WhlFr_W_Meas | Rotational speed of front right wheel. | Standardized | Embedded | 15 | Whl_W_IncldQfET | radians / second | TBD | 10 | _Not Assigned | GFM,ABS | GFM(100),CCM(TBD),PCM(TBD),ECM(TBD),AWD(TBD),RCM(20),TCM(TBD),TCCM(TBD),DCMR(10),SOBDMC(TBD),PSCM(TBD),PBM(10),IPMB(TBD),IPMA(25),VDM(10),PAM(TBD) | [8532011] Torque Monitor for HEV uses. ---------- See reference #14b.4x4 uses.
2851 | WhlRearDual_D_Stat | Indicates the vehicle rear wheel drive axle type. | Restricted | None | 2 | WhlRearDual_D_Stat_ET |  | No data exists | 100 | Torque Fundamental | ECM | TCM(1000 E/P) | This signal is derived from the rear wheel drive axle configuration of the ECM VID block. The signal represents the rear drive wheel axle type on the vehicle. Please note that signal will default to 'unknown' rear wheel drive axle type if the configuration is invalid or not configured.
590 | WhlRl_W_Meas | Rotational speed of rear left wheel. | Standardized | Embedded | 15 | Whl_W_IncldQfET | radians / second | TBD | 10 | _Not Assigned | ABS,GFM | TCM(TBD),IPMA(25),ECM(TBD),TCCM(TBD),CCM(TBD),PCM(TBD),AWD(TBD),RCM(20),GFM(100),PSCM(10),SOBDMC(TBD),IPMB(TBD),PAM(TBD),PBM(10),DCMR(10),VDM(10) | See reference #14b.4x4 uses.
753 | WhlRotatFl_No_Cnt | Front left wheel rolling angle counts to support navigation and parking assist features. Rolling counter where 126 counts equal one wheel rotation. Fault information is embedded in the corresponding wheel speed signal (id#586). | Standardized | None | 8 | UnitlessValue8bit_ET | unitless | TBD | 20 | Vehicle Speed | ABS | SODL(100),IPMA(100),BCM(20),ACM(1000),PSCM(100),NCM(100),RCM(20),PAM(100),GPSM(100),APIM(100),SODR(100),TCU(100),IPMB(100)
754 | WhlRotatFr_No_Cnt | Front right wheel rolling angle counts to support navigation and parking assist features. Rolling counter where 126 counts equal one wheel rotation. Fault information is embedded in the corresponding wheel speed signal (id#588). | Standardized | None | 8 | UnitlessValue8bit_ET | unitless | TBD | 20 | Vehicle Speed | ABS | SODL(100),PSCM(100),APIM(100),NCM(100),ACM(1000),RCM(20),GPSM(100),PAM(100),SODR(100),BCM(20),IPMB(100),IPMA(100),TCU(100)
755 | WhlRotatRl_No_Cnt | Rear left wheel rolling angle counts to support navigation and parking assist features. Rolling counter where 126 counts equal one wheel rotation. Fault information is embedded in the corresponding wheel speed signal (id#590). | Standardized | None | 8 | UnitlessValue8bit_ET | unitless | TBD | 20 | Vehicle Speed | ABS | NCM(100),SODR(100),IPMA(100),PAM(100),SODL(100),TCU(100),RCM(20),GPSM(100),BCM(20),PBM(100),ACM(1000),IPMB(100),PSCM(100),APIM(100)
756 | WhlRotatRr_No_Cnt | Rear right wheel rolling angle counts to support navigation and parking assist features. Rolling counter where 126 counts equal one wheel rotation. Fault information is embedded in the corresponding wheel speed signal (id#592). | Standardized | None | 8 | UnitlessValue8bit_ET | unitless | TBD | 20 | Vehicle Speed | ABS | NCM(100),IPMB(100),SODR(100),BCM(20),PSCM(100),GPSM(100),ACM(1000),IPMA(100),RCM(20),TCU(100),SODL(100),PAM(100),APIM(100),PBM(100)
592 | WhlRr_W_Meas | Rotational speed of rear right wheel. | Standardized | Embedded | 15 | Whl_W_IncldQfET | radians / second | TBD | 10 | _Not Assigned | ABS,GFM | PSCM(10),DCMR(10),TCM(TBD),GFM(100),AWD(TBD),RCM(20),PBM(10),CCM(TBD),ECM(TBD),VDM(10),IPMB(TBD),SOBDMC(TBD),TCCM(TBD),IPMA(25),PCM(TBD),PAM(TBD) | See reference #14b.4x4 uses.
5399 | WifiCarrierInfo_B_Rq | Carrier Info request from center stack | Standardized | None | 1 | RequestNoRequest_ET |  | No request |  |  | ACM,APIM | TCU(1000)
5397 | WifiDataUsage_D_Rq | Data Usage request from center stack | Standardized | None | 2 | WifiDataUsage_D_Rq_ET |  | Null |  |  | APIM,ACM | TCU(1000)
5387 | WifiDataUsage_D_Stat | State of the hotspot's current data plan | Standardized | None | 2 | WifiDataUsage_D_ET |  | Null |  |  | TCU | APIM(1000),ACM(1000)
5386 | WifiDataUsage_Pc_Actl | Signal used to indicate the percentage of data used through the vehicle's Wi-Fi Hotspot | Standardized | None | 4 | DataUsage_Pc_ET | percent | 50 percent |  |  | TCU | APIM(1000),ACM(1000)
5592 | WifiDataUsageOn_D_Stat | Status of the Wi-Fi Hotspot data usage feature. | Standardized | None | 2 | OnOffNull_ET |  | Null |  |  | TCU | APIM(1000),ACM(1000)
5400 | WifiDevcList_D_Rq | Type of List being requested | Standardized | None | 2 | WifiDevcList_D_Rq_ET |  | Null |  |  | ACM,APIM | TCU(1000)
5393 | WifiDevcListIndx_No_Rq | Starting point for the list | Standardized | None | 8 | UnitlessValue8bit_ET | unitless | 22 unitless |  |  | ACM,APIM | TCU(1000)
5402 | WifiDevcListNew_B_Stat | Status bit to indicate a device has connected/disconnected to the hotspot's network | Standardized | None | 1 | AvailableNotAvailable_ET |  | NotAvailable |  |  | TCU | ACM(1000),APIM(1000)
5396 | WifiDevcListSize_D_Rq | Size of the list | Standardized | None | 5 | UnitlessValue5bit_ET | unitless | 0 unitless |  |  | ACM,APIM | TCU(1000)
5422 | WifiEnbl_D_Stat | Wi-Fi feature readiness status | Standardized | None | 2 | EnableDisableNull_ET |  | Null |  |  | TCU | APIM(1000),ACM(1000)
7109 | WifiHtspt_D_Falt | Used for informing in-vehicle display of a Wi-Fi Hotspot error | Standardized | None | 4 | ErrorCode4bit_D_ET |  | Null |  |  | TCU | APIM(1000),ACM(1000)
5593 | WifiHtsptCnnct_D_Stat | Status of the embeddem modem's Wi-Fi access point name connection. | Standardized | None | 2 | ConnectedNotConnectedNull_ET |  | Null |  |  | TCU | APIM(1000),ACM(1000)
7996 | WifiHtsptCrdntl_B_Stat | Wi-Fi Hotspot signal used to inform when the SSID or password has changed. | Standardized | None | 1 | AvailableNotAvailable_ET |  | NotAvailable |  |  | TCU | APIM(1000)
5407 | WifiHtsptEnbl_D_Rq | Request to change the hotspot's transmission of Wifi signals status | Standardized | None | 2 | OnOffNull_ET |  | Null |  |  | APIM,ACM | TCU(1000)
5403 | WifiHtsptEnbl_D_Stat | Wifi chipset transmission status of Wifi signal | Standardized | None | 2 | WifiHtsptPw_D_ET |  | Null |  |  | TCU | ACM(1000),APIM(1000)
6833 | WifiHtsptFq_D_Avail | WiFi Hotspot available frequency bands | Standardized | None | 3 | WifiHtsptFq_D_Avail_ET |  | Null |  |  | TCU | ACM(1000),APIM(1000)
6831 | WifiHtsptFqBand_D_Rq | Request to change the operating frequency band | Standardized | None | 2 | WifiHtsptFqBand_D_ET |  | Null |  |  | APIM,ACM | TCU(1000)
6832 | WifiHtsptFqBand_D_Stat | WiFi Hotspot frequency band in use status | Standardized | None | 2 | WifiHtsptFqBand_D_ET |  | Null |  |  | TCU | APIM(1000),ACM(1000)
5385 | WifiHtsptMacAddr_B_Rq | Wi-Fi Hotspot MAC address request from center stack | Standardized | None | 1 | RequestNoRequest_ET |  | No request |  |  | APIM | TCU(1000)
7455 | WifiHtsptReset_B_Rq | Request used to reset the WifiHostSpot feature on the OnBoardModem via setWifiHotspotReset API (see REQ-276993) | Standardized | None | 1 | YesNo_ET |  | No |  |  | GWM_ECG | TCU(EV)
7453 | WifiHtsptReset_B_Stat | Response of the WifiHotspot reset request to the OnBoardModem via setWifiHotspotReset API (see REQ-276993) | Standardized | None | 1 | SuccessFail_ET |  | Fail |  |  | TCU | GWM_ECG(EV)
5398 | WifiHtsptScrty_D_Stat | Current security algorithm in use | Standardized | None | 2 | WifiHtsptScrty_D_ET |  | Null |  |  | TCU | ACM(1000),APIM(1000)
5556 | WifiHtsptTrial_D_RqDrv | Request from the center stack to either continue or stop the trial reminder popups. | Standardized | None | 2 | WifiHtsptTrial_D_RqET |  | Null |  |  | APIM,ACM | TCU(1000)
5406 | WifiHtsptVisbl_D_Rq | Request to change the hotspot's transmission of SSID status. | Standardized | None | 2 | OnOffNull_ET |  | Null |  |  | APIM,ACM | TCU(1000)
5395 | WifiHtsptVisbl_D_Stat | Wifi chipset SSID transmission status | Standardized | None | 2 | OnOffNull_ET |  | Null |  |  | TCU | APIM(1000),ACM(1000)
5388 | WifiNoDevcCnnct_No_Actl | Status bit to indicate the number of devices currently connected | Standardized | None | 8 | UnitlessValue8bit_ET | unitless | 0 unitless |  |  | TCU | ACM(1000),APIM(1000)
5405 | WifiRemoveDevc_D_Rq | Type of List being requested | Standardized | None | 2 | WifiRemoveDevc_D_Rq_ET |  | Null |  |  | ACM,APIM | TCU(1000)
5404 | WifiRemoveIndx_No_Rq | What Index to remove | Standardized | None | 8 | UnitlessValue8bit_ET | unitless | 20 unitless |  |  | ACM,APIM | TCU(1000)
2359 | WindowLockout_B_Stat | Signal indicating the status of the window lockout feature, and it also indicates the status of the last child lock request when power child lock feature is present. | Standardized | None | 1 | LockUnlock_ET |  | Unlock | TBD | _Not Assigned | BCM | DCMG(1000 E/P),DCMF(1000 E/P),DCMH(1000 E/P),SCMD(1000),SCMB(1000),DCME(1000 E/P),SCMG(1000),RACM(1000),DDM(1000 E/P),SCMJ(1000 E/P),SCMH(1000),SCMC(1000)
2577 | Windscreen_Btn_Stt | No description. | Standardized | None | 2 | Btn_Stt_ET |  | Disabled | TBD | _Not Assigned | FCIM | APIM(1000 E/P),FDM(1000 E/P),HUD(100)
1434 | WiperFrontCmd | Controls front wiper. | Restricted | None | 3 | WiperFrontCmdCoding |  | TBD | TBD | _Not Assigned | ZZZZZZTX | ZZZZZZRX(TBD)
1435 | WiperRearCmd | Wiper stalk command for: rear wiper. | Restricted | None | 2 | WiperRearCmdCoding |  | TBD | TBD | _Not Assigned | ZZZZZZTX | ZZZZZZRX(TBD)
724 | WiperSpeedInfo | Information if the driver activated wiper system. Used to indicate rain condition in brake system. bit 0-2: 0 - No wiping, 0 sweeps per minute 1 - 43 sweeps per minute 2 - 45 sweeps per minute 3 - 48 sweeps per minute 4 - 51 sweeps per minute 5 - 54 sweeps per minute 6 - 57 sweeps per minute 7 - 60 sweeps per minute bit 3: 0 - Wiper is inactive, no wiping 1 - Wiper is active, wiping. bit 4: 0 - Wiper is in lower reversing area or parked. 1 - Wiper is in wiping area. | Restricted | None | 5 | WiperSpeedInfoCoding | unitless | TBD | TBD | _Not Assigned | ZZZZZZTX | ABS(TBD) | 06-Oct-2008, ksmith17: Changed category from Not to be used and provided name. Information about front windscreen wiper speed, if wiper blade is in lower reversing point or not and current wiping mode. Used by CCM to regulate airflow during damp air(rain). Also used by other nodes.
2285 | WiprFront_D_Stat | Indication of the front wiper/washer system status. | Standardized | None | 4 | WiprFront_D_ET |  | NO_DATA_EXISTS | TBD | _Not Assigned | SCCM | ECM(1000 E/P),PCM(1000 E/P),FDSM(TBD),AWD(1000),TCU(TBD),HCM(1000 E/P),SODR(1000 E/P),HUD(1000 E/P),IPMA(1000 E/P),SODL(1000 E/P),CCM(1000 E/P),APIM(1000),BCM(1000 E/P),FCIM(1000 E/P),ABS(1000 E/P) | Signal may be used in place of former Smart_Wiper_Motor_Status signal (from CGEA 1.1)
5355 | WiprFront_D_Stat2 | Indication of the front wiper/washer system status. | Standardized | None | 4 | WiprFront_D_ET |  | NO_DATA_EXISTS | TBD | _Not Assigned | BCM | AWD(TBD),FCIM(1000 E/P),ECM(1000 E/P),HVAC(1000 E/P),APIM(1000),PCM(1000 E/P) | Signal may be used in place of former Smart_Wiper_Motor_Status signal (from CGEA 1.1)
4987 | WiprFrontSwtch_D_Stat | Display Control Mirror of Driver adjusting wiper speed | Standardized | None | 4 | WiprFrontSwtch_D_Stat_ET |  | PositionNotDetermined |  |  | SCCM | HUD(1000)
4513 | WndwCnvtTopDrop_B_Cmd | Command to drop the windows due to a convertible top movement request from the customer. | Standardized | None | 1 | NoYesCoding |  | No |  |  | MRCMA | BCMB(1000ep)
6308 | WndwDrv_D_RqBalrl | Boundary Alert driver window control request | Standardized | None | 2 | Wndw_D_RqBalr_ET |  | NoRequest |  |  | SODL,IPMA | DDM(1000)
6307 | WndwDrv_D_RqBalrr | Boundary Alert driver window control request | Standardized | None | 2 | Wndw_D_RqBalr_ET |  | NoRequest |  |  | SODR,IPMA | DDM(1000)
6305 | WndwDrvRear_D_RqBalrl | Boundary Alert rear driver window control request | Standardized | None | 2 | Wndw_D_RqBalr_ET |  | NoRequest |  |  | SODL,IPMA | DDM(1000)
6306 | WndwDrvRear_D_RqBalrr | Boundary Alert rear driver window control request | Standardized | None | 2 | Wndw_D_RqBalr_ET |  | NoRequest |  |  | IPMA,SODR | DDM(1000)
2436 | WndwDrvSide_D_Stat | Indicates the usage of driver side front or rear windows. | Standardized | None | 2 | Wndw_D_ET |  | No windows operating | 100 | _Not Assigned | DDM | ECM(100),PCM(50) | This signal will be used by stop/start to prevent an auto-stop while the windows are in use
2830 | WndwFrontHeat_B_Rq | Signal to request the activation of the heated windshield by the Front Distance Sensing Module (FDSM). | Standardized | None | 1 | OnOff_ET |  | Off | TBD | _Not Assigned | FDSM | FCIM(30)
2831 | WndwFrontHeat_B_Stat | Signal to indicate whether the heated windshield is activated or not. | Standardized | None | 1 | OnOff_ET |  | Off | TBD | _Not Assigned | FCIM | IPMA(100),FDSM(30)
2477 | WndwGlbl_D_Cmd | Indicates the open, close, stop or learn modes of the vehicle global window control commands. | Standardized | None | 3 | WndwGlbl_D_ET |  | NULL | TBD | _Not Assigned | BCM | DDM(1000 E/P),PDM(1000 E/P),BCMB(1000 E/P)
6310 | WndwPsngr_D_RqBalrl | Boundary Alert passenger window control request | Standardized | None | 2 | Wndw_D_RqBalr_ET |  | NoRequest |  |  | SODL,IPMA | PDM(1000)
6311 | WndwPsngr_D_RqBalrr | Boundary Alert passenger window control request | Standardized | None | 2 | Wndw_D_RqBalr_ET |  | NoRequest |  |  | SODR,IPMA | PDM(1000)
6312 | WndwPsngrRear_D_RqBalrl | Boundary Alert rear passenger window control request | Standardized | None | 2 | Wndw_D_RqBalr_ET |  | NoRequest |  |  | IPMA,SODL | PDM(1000)
6309 | WndwPsngrRear_D_RqBalrr | Boundary Alert rear passenger window control request | Standardized | None | 2 | Wndw_D_RqBalr_ET |  | NoRequest |  |  | IPMA,SODR | PDM(1000)
2437 | WndwPsngrSide_D_Stat | Indicates the usage of the passenger side front or rear windows. | Standardized | None | 2 | Wndw_D_ET |  | No windows operating | 100 | _Not Assigned | PDM | PCM(50),ECM(100) | This signal will be used by stop/start to prevent an auto-stop while the windows are in use
4511 | WndwQtrRlDown_B_Stat | Status of the rear left quarter window down signal. | Standardized | None | 1 | NoYesCoding |  | No |  |  | BCMB | MRCMA(1000ep)
4512 | WndwQtrRrDown_B_Stat | Status of the rear right quarter window down signal. | Standardized | None | 1 | NoYesCoding |  | No |  |  | BCMB | MRCMA(1000ep)
6401 | WndwUpDrvFront_D_Falt | DDM fault signal to SODx | Standardized | None | 2 | FaultNoFaultNull_ET |  | Null |  |  | DDM | SODL(1000 EP),SODR(1000 EP),IPMA(1000 EP)
6402 | WndwUpDrvRear_D_Falt | DDM fault signal to SODx | Standardized | None | 2 | FaultNoFaultNull_ET |  | Null |  |  | DDM | SODL(1000 EP),IPMA(1000 EP),SODR(1000 EP)
6399 | WndwUpPsngrFront_D_Falt | PDM fault signal to SODx | Standardized | None | 2 | FaultNoFaultNull_ET |  | Null |  |  | PDM | SODL(1000 EP),IPMA(1000 EP),SODR(1000 EP)
6400 | WndwUpPsngrRear_D_Falt | PDM fault signal to SODx | Standardized | None | 2 | FaultNoFaultNull_ET |  | Null |  |  | PDM | SODL(1000 EP),SODR(1000 EP),IPMA(1000 EP)
5492 | WrlssAcsyChrgInhbt_B_Rq | Signal to inhibit wireless charging. | Standardized | None | 1 | YesNo_ET |  | No |  |  | BCM | WACM(1000ep)
5418 | WrlssAcsyChrgr_D_Stat | Status signal broadcast by the wireless charging module | Standardized | None | 3 | WirelessAcsyChrgr_D_Stat_ET |  | ChargingNotInProgress |  |  | WACM | APIM(1000),ACM(1000),FCDIM(1000)
5488 | WwaActv_B_Stat | Signal from IPC to Silver Box Radio/APIM G3 notifying status of Wrong Way Alert warning. | Standardized | None | 1 | ActiveInactive_ET |  | Inactive |  |  | IPC | ACM(1000 EP),IPMA(1000 EP),APIM(1000 EP) | NAV module needs to be muted whenever the Wrong Way Alert warning is actively displayed on the cluster. This signal provides that status.
5214 | WwaWarn_B_Rq | Request IPC to display a Wrong Way Alert warning message. | Standardized | None | 1 | OnOff_ET |  | Off | TBD |  | IPMA | IPC(20),HUD(1000 E/P)
1792 | YawStabilityIndex | Unit (%) of under / over steer tendency. Negative values indicate under steer tendency. Less than or equal to -100% indicate limit forunder steer yaw control by braking. Positive values indicate over steer tendency. Greater than or equal to +100% indicate limit for over steer yaw control by braking. | Restricted | None | 9 | YawStabilityIndex_ET | percent | 0 percent | TBD | _Not Assigned | ABS | PSCM(20),IPMA(20),SASM(50),VDM(TBD) | FoE is requesting this signal. L. Lippok is developing draft spec.

## Network Coding Types
Network Coding Type ID | Rev ID | Network Coding Type Name | Size | Min | Max | Resolution | Offset | Unit | Interpretation
005340 | A | _NotAssigned | 0 | 0x0 |  |  |  |  | No interpretation
008729 | A | 1-day5bitEmbQF_ET | 5 | 1 | 31 | 1 | 1 | days | 1 to 31 days
008729 | A | 1-day5bitEmbQF_ET | 5 | 0x1F |  |  |  |  | Fault
005341 | A | A12VChargeVoltageRequest | 6 | 10.6 | 16 | 0.1 | 10.6 | volt | 10.6 to 16 volt
005342 | A | AccEnbl_B_RqDrv_ET | 1 | 0x0 |  |  |  |  | Normal Cruise
005342 | A | AccEnbl_B_RqDrv_ET | 1 | 0x1 |  |  |  |  | Adaptive Cruise
005343 | B | AccEngStat_D_Actl_ET | 3 | 0x0 |  |  |  |  | Normal_Operation
005343 | B | AccEngStat_D_Actl_ET | 3 | 0x1 |  |  |  |  | ACCStandby_due_Auto_Cancel
005343 | B | AccEngStat_D_Actl_ET | 3 | 0x2 |  |  |  |  | ACCNotAllowedToBeActivated
005343 | B | AccEngStat_D_Actl_ET | 3 | 0x3 |  |  |  |  | Shift_Up_Recommendation
005343 | B | AccEngStat_D_Actl_ET | 3 | 0x4 |  |  |  |  | Shift_Down_Recommendation
005343 | B | AccEngStat_D_Actl_ET | 3 | 0x5 |  |  |  |  | ACCSoonCancel_due_Low_Spd
005343 | B | AccEngStat_D_Actl_ET | 3 | 0x6 |  |  |  |  | Not defined
005343 | B | AccEngStat_D_Actl_ET | 3 | 0x7 |  |  |  |  | Not defined
375397 | A | AcceptedNotAcceptedNull_ET | 2 | 0x0 |  |  |  |  | Null
375397 | A | AcceptedNotAcceptedNull_ET | 2 | 0x1 |  |  |  |  | NotAccepted
375397 | A | AcceptedNotAcceptedNull_ET | 2 | 0x2 |  |  |  |  | Accepted
375397 | A | AcceptedNotAcceptedNull_ET | 2 | 0x3 |  |  |  |  | NotUsed_1
005344 | A | AcCluPre_B_Rq_ET | 1 | 0x0 |  |  |  |  | No disturbance imminent
005344 | A | AcCluPre_B_Rq_ET | 1 | 0x1 |  |  |  |  | Disturbance imminent
005345 | B | AccMsgTxt_D_Rq_ET | 4 | 0x0 |  |  |  |  | No_Text
005345 | B | AccMsgTxt_D_Rq_ET | 4 | 0x1 |  |  |  |  | ACC_Unavailable
005345 | B | AccMsgTxt_D_Rq_ET | 4 | 0x2 |  |  |  |  | ACC_Cancelled
005345 | B | AccMsgTxt_D_Rq_ET | 4 | 0x3 |  |  |  |  | Brake_Capacity_Warning
005345 | B | AccMsgTxt_D_Rq_ET | 4 | 0x4 |  |  |  |  | ACC_Overridden
005345 | B | AccMsgTxt_D_Rq_ET | 4 | 0x5 |  |  |  |  | Turn_ESC_On_to_Enable_ACC
005345 | B | AccMsgTxt_D_Rq_ET | 4 | 0x6 |  |  |  |  | Press_Resume_to_Start
005345 | B | AccMsgTxt_D_Rq_ET | 4 | 0x7 |  |  |  |  | Shift_Down
005345 | B | AccMsgTxt_D_Rq_ET | 4 | 0x8 |  |  |  |  | PressAccelerator_to_Resume
005345 | B | AccMsgTxt_D_Rq_ET | 4 | 0x9 |  |  |  |  | Only_Following_in_Low_Spd
005345 | B | AccMsgTxt_D_Rq_ET | 4 | 0xA |  |  |  |  | Press_Brake_to_Hold
005345 | B | AccMsgTxt_D_Rq_ET | 4 | 0xB |  |  |  |  | Resume_to_FollowNewVehicle
005345 | B | AccMsgTxt_D_Rq_ET | 4 | 0xC |  |  |  |  | Resume_Inhibited
005345 | B | AccMsgTxt_D_Rq_ET | 4 | 0xD |  |  |  |  | Driver_Intervene
005345 | B | AccMsgTxt_D_Rq_ET | 4 | 0xE |  |  |  |  | undefined
005345 | B | AccMsgTxt_D_Rq_ET | 4 | 0xF |  |  |  |  | undefined
015369 | A | AccMsgTxt_D_Rq_ET2 | 4 | 0x0 |  |  |  |  | No_Text
015369 | A | AccMsgTxt_D_Rq_ET2 | 4 | 0x1 |  |  |  |  | ACC_Unavilable
015369 | A | AccMsgTxt_D_Rq_ET2 | 4 | 0x2 |  |  |  |  | ACC_Cancelled
015369 | A | AccMsgTxt_D_Rq_ET2 | 4 | 0x3 |  |  |  |  | Brake_Capacity_Warning
015369 | A | AccMsgTxt_D_Rq_ET2 | 4 | 0x4 |  |  |  |  | ACC_Overridden
015369 | A | AccMsgTxt_D_Rq_ET2 | 4 | 0x5 |  |  |  |  | Turn_ESC_On_to_Enable_ACC
015369 | A | AccMsgTxt_D_Rq_ET2 | 4 | 0x6 |  |  |  |  | Press_Resume_to_Start
015369 | A | AccMsgTxt_D_Rq_ET2 | 4 | 0x7 |  |  |  |  | Shift_Down
015369 | A | AccMsgTxt_D_Rq_ET2 | 4 | 0x8 |  |  |  |  | PressAccelerator_to_Resume
015369 | A | AccMsgTxt_D_Rq_ET2 | 4 | 0x9 |  |  |  |  | Only_Following_in_Low_Spd
015369 | A | AccMsgTxt_D_Rq_ET2 | 4 | 0xA |  |  |  |  | Press_Brake_to_Hold
015369 | A | AccMsgTxt_D_Rq_ET2 | 4 | 0xB |  |  |  |  | Resume_to_FollowNewVehicle
015369 | A | AccMsgTxt_D_Rq_ET2 | 4 | 0xC |  |  |  |  | Resume_Inhibited
015369 | A | AccMsgTxt_D_Rq_ET2 | 4 | 0xD |  |  |  |  | Driver_Intervene
015369 | A | AccMsgTxt_D_Rq_ET2 | 4 | 0xE |  |  |  |  | NCC_Enabled_Warning
015369 | A | AccMsgTxt_D_Rq_ET2 | 4 | 0xF |  |  |  |  | Undefined
298436 | B | AccMsgTxt_D2_Rq_ET | 4 | 0x0 |  |  |  |  | No_Text
298436 | B | AccMsgTxt_D2_Rq_ET | 4 | 0x1 |  |  |  |  | ACC_Unavailable
298436 | B | AccMsgTxt_D2_Rq_ET | 4 | 0x2 |  |  |  |  | ACC_Cancelled
298436 | B | AccMsgTxt_D2_Rq_ET | 4 | 0x3 |  |  |  |  | Brake_Capacity_Warning
298436 | B | AccMsgTxt_D2_Rq_ET | 4 | 0x4 |  |  |  |  | ACC_Overridden
298436 | B | AccMsgTxt_D2_Rq_ET | 4 | 0x5 |  |  |  |  | ACC_Selected
298436 | B | AccMsgTxt_D2_Rq_ET | 4 | 0x6 |  |  |  |  | IACC_Unavailable
298436 | B | AccMsgTxt_D2_Rq_ET | 4 | 0x7 |  |  |  |  | Shift_Down
298436 | B | AccMsgTxt_D2_Rq_ET | 4 | 0x8 |  |  |  |  | TJA_Unavailable
298436 | B | AccMsgTxt_D2_Rq_ET | 4 | 0x9 |  |  |  |  | Only_Following_In_Low_Spd
298436 | B | AccMsgTxt_D2_Rq_ET | 4 | 0xA |  |  |  |  | Press_Brake_To_Hold
298436 | B | AccMsgTxt_D2_Rq_ET | 4 | 0xB |  |  |  |  | IACC_Selected
298436 | B | AccMsgTxt_D2_Rq_ET | 4 | 0xC |  |  |  |  | ACC_TJA_Selected
298436 | B | AccMsgTxt_D2_Rq_ET | 4 | 0xD |  |  |  |  | IACC_TJA_Selected
298436 | B | AccMsgTxt_D2_Rq_ET | 4 | 0xE |  |  |  |  | NCC_Enabled_Warning
298436 | B | AccMsgTxt_D2_Rq_ET | 4 | 0xF |  |  |  |  | NotUsed_1
540052 | A | AccMsgTxt_D2_Rq_ET2 | 4 | 0x0 |  |  |  |  | No_Text
540052 | A | AccMsgTxt_D2_Rq_ET2 | 4 | 0x1 |  |  |  |  | ACC_Unavailable
540052 | A | AccMsgTxt_D2_Rq_ET2 | 4 | 0x2 |  |  |  |  | ACC_Cancelled
540052 | A | AccMsgTxt_D2_Rq_ET2 | 4 | 0x3 |  |  |  |  | Brake_Capacity_Warning
540052 | A | AccMsgTxt_D2_Rq_ET2 | 4 | 0x4 |  |  |  |  | ACC_Overridden
540052 | A | AccMsgTxt_D2_Rq_ET2 | 4 | 0x5 |  |  |  |  | ACC_Selected
540052 | A | AccMsgTxt_D2_Rq_ET2 | 4 | 0x6 |  |  |  |  | IACC_Unavailable
540052 | A | AccMsgTxt_D2_Rq_ET2 | 4 | 0x7 |  |  |  |  | Shift_Down
540052 | A | AccMsgTxt_D2_Rq_ET2 | 4 | 0x8 |  |  |  |  | TJA_Unavailable
540052 | A | AccMsgTxt_D2_Rq_ET2 | 4 | 0x9 |  |  |  |  | Only_Following_In_Low_Spd
540052 | A | AccMsgTxt_D2_Rq_ET2 | 4 | 0xA |  |  |  |  | Press_Brake_To_Hold
540052 | A | AccMsgTxt_D2_Rq_ET2 | 4 | 0xB |  |  |  |  | IACC_Selected
540052 | A | AccMsgTxt_D2_Rq_ET2 | 4 | 0xC |  |  |  |  | ACC_TJA_Selected
540052 | A | AccMsgTxt_D2_Rq_ET2 | 4 | 0xD |  |  |  |  | IACC_TJA_Selected
540052 | A | AccMsgTxt_D2_Rq_ET2 | 4 | 0xE |  |  |  |  | NCC_Enabled_Warning
540052 | A | AccMsgTxt_D2_Rq_ET2 | 4 | 0xF |  |  |  |  | Brakes_Warm
173848 | A | AccSetVMde_D_Stat_ET | 2 | 0x0 |  |  |  |  | Null
173848 | A | AccSetVMde_D_Stat_ET | 2 | 0x1 |  |  |  |  | AutoMode
173848 | A | AccSetVMde_D_Stat_ET | 2 | 0x2 |  |  |  |  | ManualMode
173848 | A | AccSetVMde_D_Stat_ET | 2 | 0x3 |  |  |  |  | IaccNotConfigured
005346 | B | AccStopMde_D_ET | 2 | 0x0 |  |  |  |  | Stop Mode Not active
005346 | B | AccStopMde_D_ET | 2 | 0x1 |  |  |  |  | Limit Rolling Speed
005346 | B | AccStopMde_D_ET | 2 | 0x2 |  |  |  |  | EPBApplyOrBrakeReleaseWarn
005346 | B | AccStopMde_D_ET | 2 | 0x3 |  |  |  |  | Stop Mode active
573735 | A | AccStopStat_D_Dsply_ET | 2 | 0x0 |  |  |  |  | NoDisplay
573735 | A | AccStopStat_D_Dsply_ET | 2 | 0x1 |  |  |  |  | ResumeReady
573735 | A | AccStopStat_D_Dsply_ET | 2 | 0x2 |  |  |  |  | Stopped
573735 | A | AccStopStat_D_Dsply_ET | 2 | 0x3 |  |  |  |  | PressResume
005347 | A | AccTGap_D_Dsply_ET | 3 | 0x0 |  |  |  |  | Not used
005347 | A | AccTGap_D_Dsply_ET | 3 | 0x1 |  |  |  |  | Time Gap 1
005347 | A | AccTGap_D_Dsply_ET | 3 | 0x2 |  |  |  |  | Time Gap 2
005347 | A | AccTGap_D_Dsply_ET | 3 | 0x3 |  |  |  |  | Time Gap 3
005347 | A | AccTGap_D_Dsply_ET | 3 | 0x4 |  |  |  |  | Time Gap 4
005347 | A | AccTGap_D_Dsply_ET | 3 | 0x5 |  |  |  |  | Time Gap 5
005347 | A | AccTGap_D_Dsply_ET | 3 | 0x6 |  |  |  |  | undefined
005347 | A | AccTGap_D_Dsply_ET | 3 | 0x7 |  |  |  |  | undefined
005348 | A | AccTrgDist_D_Dsply_ET | 4 | 0x0 |  |  |  |  | distance 1
005348 | A | AccTrgDist_D_Dsply_ET | 4 | 0x1 |  |  |  |  | distance 2
005348 | A | AccTrgDist_D_Dsply_ET | 4 | 0x2 |  |  |  |  | distance 3
005348 | A | AccTrgDist_D_Dsply_ET | 4 | 0x3 |  |  |  |  | distance 4
005348 | A | AccTrgDist_D_Dsply_ET | 4 | 0x4 |  |  |  |  | distance 5
005348 | A | AccTrgDist_D_Dsply_ET | 4 | 0x5 |  |  |  |  | distance 6
005348 | A | AccTrgDist_D_Dsply_ET | 4 | 0x6 |  |  |  |  | distance 7
005348 | A | AccTrgDist_D_Dsply_ET | 4 | 0x7 |  |  |  |  | distance 8
005348 | A | AccTrgDist_D_Dsply_ET | 4 | 0x8 |  |  |  |  | distance 9
005348 | A | AccTrgDist_D_Dsply_ET | 4 | 0x9 |  |  |  |  | distance 10
005348 | A | AccTrgDist_D_Dsply_ET | 4 | 0xA |  |  |  |  | distance 11
005348 | A | AccTrgDist_D_Dsply_ET | 4 | 0xB |  |  |  |  | distance 12
005348 | A | AccTrgDist_D_Dsply_ET | 4 | 0xC |  |  |  |  | distance 13
005348 | A | AccTrgDist_D_Dsply_ET | 4 | 0xD |  |  |  |  | distance 14
005348 | A | AccTrgDist_D_Dsply_ET | 4 | 0xE |  |  |  |  | distance 15
005348 | A | AccTrgDist_D_Dsply_ET | 4 | 0xF |  |  |  |  | distance 16
019743 | A | AccTrgDist2_D_Dsply_ET | 4 | 0x0 |  |  |  |  | DIST_OFF
019743 | A | AccTrgDist2_D_Dsply_ET | 4 | 0x1 |  |  |  |  | DIST_STANDBY
019743 | A | AccTrgDist2_D_Dsply_ET | 4 | 0x2 |  |  |  |  | DIST_ACTIVE_No_Target
019743 | A | AccTrgDist2_D_Dsply_ET | 4 | 0x3 |  |  |  |  | DIST_ACTIVE_1_Closest
019743 | A | AccTrgDist2_D_Dsply_ET | 4 | 0x4 |  |  |  |  | DIST_ACTIVE_2
019743 | A | AccTrgDist2_D_Dsply_ET | 4 | 0x5 |  |  |  |  | DIST_ACTIVE_3
019743 | A | AccTrgDist2_D_Dsply_ET | 4 | 0x6 |  |  |  |  | DIST_ACTIVE_4
019743 | A | AccTrgDist2_D_Dsply_ET | 4 | 0x7 |  |  |  |  | DIST_ACTIVE_5
019743 | A | AccTrgDist2_D_Dsply_ET | 4 | 0x8 |  |  |  |  | DIST_ACTIVE_6
019743 | A | AccTrgDist2_D_Dsply_ET | 4 | 0x9 |  |  |  |  | DIST_ACTIVE_7
019743 | A | AccTrgDist2_D_Dsply_ET | 4 | 0xA |  |  |  |  | DIST_ACTIVE_8
019743 | A | AccTrgDist2_D_Dsply_ET | 4 | 0xB |  |  |  |  | DIST_ACTIVE_9
019743 | A | AccTrgDist2_D_Dsply_ET | 4 | 0xC |  |  |  |  | DIST_ACTIVE_10
019743 | A | AccTrgDist2_D_Dsply_ET | 4 | 0xD |  |  |  |  | DIST_ACTIVE_11
019743 | A | AccTrgDist2_D_Dsply_ET | 4 | 0xE |  |  |  |  | DIST_ACTIVE_12
019743 | A | AccTrgDist2_D_Dsply_ET | 4 | 0xF |  |  |  |  | DIST_ACTIVE_13_Farthest
005349 | B | AccWarn_D_Dsply_ET | 2 | 0x0 |  |  |  |  | No_Warning
005349 | B | AccWarn_D_Dsply_ET | 2 | 0x1 |  |  |  |  | Cancel_Warning
005349 | B | AccWarn_D_Dsply_ET | 2 | 0x2 |  |  |  |  | Brake_Capacity_Warning
005349 | B | AccWarn_D_Dsply_ET | 2 | 0x3 |  |  |  |  | BrakeReleaseWarn_In_StopMd
005350 | A | ACPressureHighSideCoding | 8 | 0 | 31.875 | 0.125 | 0 | bar | 0 to 31.875 bar
006918 | A | AcsyBattPwDirBCoding | 1 | 0x0 |  |  |  |  | Batt_to_Acsy
006918 | A | AcsyBattPwDirBCoding | 1 | 0x1 |  |  |  |  | Acsy_to_Batt
006895 | A | AcsyPwLvlPcCoding | 10 | 0 | 102.3 | 0.1 | 0 | percent | 0.0 to 102.3 percent
005351 | A | ActivateDeactivate_ET | 1 | 0x0 |  |  |  |  | Deactivate
005351 | A | ActivateDeactivate_ET | 1 | 0x1 |  |  |  |  | Activate
451798 | A | ActivateDeactivateNull_IncldFalt | 2 | 0x0 |  |  |  |  | Null
451798 | A | ActivateDeactivateNull_IncldFalt | 2 | 0x1 |  |  |  |  | Deactivate
451798 | A | ActivateDeactivateNull_IncldFalt | 2 | 0x2 |  |  |  |  | Activate
451798 | A | ActivateDeactivateNull_IncldFalt | 2 | 0x3 |  |  |  |  | Faulty
005352 | A | ActiveInactive_ET | 1 | 0x0 |  |  |  |  | Inactive
005352 | A | ActiveInactive_ET | 1 | 0x1 |  |  |  |  | Active
018798 | A | ActiveInactive_IncldFaltET | 2 | 0x0 |  |  |  |  | Inactive
018798 | A | ActiveInactive_IncldFaltET | 2 | 0x1 |  |  |  |  | Active
018798 | A | ActiveInactive_IncldFaltET | 2 | 0x2 |  |  |  |  | Not Used
018798 | A | ActiveInactive_IncldFaltET | 2 | 0x3 |  |  |  |  | Faulty
441905 | A | ActiveInactiveNone_ET | 2 | 0x0 |  |  |  |  | None
441905 | A | ActiveInactiveNone_ET | 2 | 0x1 |  |  |  |  | Inactive
441905 | A | ActiveInactiveNone_ET | 2 | 0x2 |  |  |  |  | Active
441905 | A | ActiveInactiveNone_ET | 2 | 0x3 |  |  |  |  | NotUsed_1
454915 | A | ActiveInactiveNull_ET | 2 | 0x0 |  |  |  |  | Null
454915 | A | ActiveInactiveNull_ET | 2 | 0x1 |  |  |  |  | Inactive
454915 | A | ActiveInactiveNull_ET | 2 | 0x2 |  |  |  |  | Active
454915 | A | ActiveInactiveNull_ET | 2 | 0x3 |  |  |  |  | NotUsed_1
005353 | A | ActiveNull_ET | 1 | 0x0 |  |  |  |  | Null
005353 | A | ActiveNull_ET | 1 | 0x1 |  |  |  |  | Active
545831 | A | ActivePendingOff_ET | 2 | 0x0 |  |  |  |  | Off
545831 | A | ActivePendingOff_ET | 2 | 0x1 |  |  |  |  | Pending
545831 | A | ActivePendingOff_ET | 2 | 0x2 |  |  |  |  | Active
545831 | A | ActivePendingOff_ET | 2 | 0x3 |  |  |  |  | NotUsed_1
005354 | A | ActiveStorage_D_ET | 3 | 0x0 |  |  |  |  | Off
005354 | A | ActiveStorage_D_ET | 3 | 0x1 |  |  |  |  | Store at Memory Button 1
005354 | A | ActiveStorage_D_ET | 3 | 0x2 |  |  |  |  | Store at Memory Button 2
005354 | A | ActiveStorage_D_ET | 3 | 0x3 |  |  |  |  | Store at Memory Button 3
005354 | A | ActiveStorage_D_ET | 3 | 0x4 |  |  |  |  | Store at Memory Button 4
005354 | A | ActiveStorage_D_ET | 3 | 0x5 |  |  |  |  | Not used
005354 | A | ActiveStorage_D_ET | 3 | 0x6 |  |  |  |  | Not used
005354 | A | ActiveStorage_D_ET | 3 | 0x7 |  |  |  |  | Not used
291636 | A | ActvDrvMde_D2_Stat_IncldFaltET | 5 | 0x0 |  |  |  |  | SelDrvMde01
291636 | A | ActvDrvMde_D2_Stat_IncldFaltET | 5 | 0x1 |  |  |  |  | SelDrvMde02
291636 | A | ActvDrvMde_D2_Stat_IncldFaltET | 5 | 0x10 |  |  |  |  | SelDrvMde17
291636 | A | ActvDrvMde_D2_Stat_IncldFaltET | 5 | 0x11 |  |  |  |  | SelDrvMde18
291636 | A | ActvDrvMde_D2_Stat_IncldFaltET | 5 | 0x12 |  |  |  |  | SelDrvMde19
291636 | A | ActvDrvMde_D2_Stat_IncldFaltET | 5 | 0x13 |  |  |  |  | SelDrvMde20
291636 | A | ActvDrvMde_D2_Stat_IncldFaltET | 5 | 0x14 |  |  |  |  | SelDrvMde21
291636 | A | ActvDrvMde_D2_Stat_IncldFaltET | 5 | 0x15 |  |  |  |  | SelDrvMde22
291636 | A | ActvDrvMde_D2_Stat_IncldFaltET | 5 | 0x16 |  |  |  |  | SelDrvMde23
291636 | A | ActvDrvMde_D2_Stat_IncldFaltET | 5 | 0x17 |  |  |  |  | SelDrvMde24
291636 | A | ActvDrvMde_D2_Stat_IncldFaltET | 5 | 0x18 |  |  |  |  | SelDrvMde25
291636 | A | ActvDrvMde_D2_Stat_IncldFaltET | 5 | 0x19 |  |  |  |  | SelDrvMde26
291636 | A | ActvDrvMde_D2_Stat_IncldFaltET | 5 | 0x1A |  |  |  |  | SelDrvMde27
291636 | A | ActvDrvMde_D2_Stat_IncldFaltET | 5 | 0x1B |  |  |  |  | SelDrvMde28
291636 | A | ActvDrvMde_D2_Stat_IncldFaltET | 5 | 0x1C |  |  |  |  | SelDrvMde29
291636 | A | ActvDrvMde_D2_Stat_IncldFaltET | 5 | 0x1D |  |  |  |  | SelDrvMde30
291636 | A | ActvDrvMde_D2_Stat_IncldFaltET | 5 | 0x1E |  |  |  |  | SelDrvMde31
291636 | A | ActvDrvMde_D2_Stat_IncldFaltET | 5 | 0x1F |  |  |  |  | Faulty
291636 | A | ActvDrvMde_D2_Stat_IncldFaltET | 5 | 0x2 |  |  |  |  | SelDrvMde03
291636 | A | ActvDrvMde_D2_Stat_IncldFaltET | 5 | 0x3 |  |  |  |  | SelDrvMde04
291636 | A | ActvDrvMde_D2_Stat_IncldFaltET | 5 | 0x4 |  |  |  |  | SelDrvMde05
291636 | A | ActvDrvMde_D2_Stat_IncldFaltET | 5 | 0x5 |  |  |  |  | SelDrvMde06
291636 | A | ActvDrvMde_D2_Stat_IncldFaltET | 5 | 0x6 |  |  |  |  | SelDrvMde07
291636 | A | ActvDrvMde_D2_Stat_IncldFaltET | 5 | 0x7 |  |  |  |  | SelDrvMde08
291636 | A | ActvDrvMde_D2_Stat_IncldFaltET | 5 | 0x8 |  |  |  |  | SelDrvMde09
291636 | A | ActvDrvMde_D2_Stat_IncldFaltET | 5 | 0x9 |  |  |  |  | SelDrvMde10
291636 | A | ActvDrvMde_D2_Stat_IncldFaltET | 5 | 0xA |  |  |  |  | SelDrvMde11
291636 | A | ActvDrvMde_D2_Stat_IncldFaltET | 5 | 0xB |  |  |  |  | SelDrvMde12
291636 | A | ActvDrvMde_D2_Stat_IncldFaltET | 5 | 0xC |  |  |  |  | SelDrvMde13
291636 | A | ActvDrvMde_D2_Stat_IncldFaltET | 5 | 0xD |  |  |  |  | SelDrvMde14
291636 | A | ActvDrvMde_D2_Stat_IncldFaltET | 5 | 0xE |  |  |  |  | SelDrvMde15
291636 | A | ActvDrvMde_D2_Stat_IncldFaltET | 5 | 0xF |  |  |  |  | SelDrvMde16
005355 | A | ActvNseAudio_D_Stat_ET | 2 | 0x0 |  |  |  |  | Invalid
005355 | A | ActvNseAudio_D_Stat_ET | 2 | 0x1 |  |  |  |  | Audio Standby
005355 | A | ActvNseAudio_D_Stat_ET | 2 | 0x2 |  |  |  |  | Audio Active
005355 | A | ActvNseAudio_D_Stat_ET | 2 | 0x3 |  |  |  |  | Audio Off
546624 | A | AdbBeam_D_Rq_ET | 3 | 0x0 |  |  |  |  | NoHighBeam
546624 | A | AdbBeam_D_Rq_ET | 3 | 0x1 |  |  |  |  | Spot_OnlyLeftSide
546624 | A | AdbBeam_D_Rq_ET | 3 | 0x2 |  |  |  |  | Spot_OnlyRightSide
546624 | A | AdbBeam_D_Rq_ET | 3 | 0x3 |  |  |  |  | Spot_BothSides
546624 | A | AdbBeam_D_Rq_ET | 3 | 0x4 |  |  |  |  | FullHighBeam
546624 | A | AdbBeam_D_Rq_ET | 3 | 0x5 |  |  |  |  | NotUsed_1
546624 | A | AdbBeam_D_Rq_ET | 3 | 0x6 |  |  |  |  | NotUsed_2
546624 | A | AdbBeam_D_Rq_ET | 3 | 0x7 |  |  |  |  | NotUsed_3
366842 | A | AdbDistanceClass_ET | 4 | 0x0 |  |  |  |  | Dist0mTo15m
366842 | A | AdbDistanceClass_ET | 4 | 0x1 |  |  |  |  | Dist15mTo25m
366842 | A | AdbDistanceClass_ET | 4 | 0x2 |  |  |  |  | Dist25mTo50m
366842 | A | AdbDistanceClass_ET | 4 | 0x3 |  |  |  |  | Dist50mTo75m
366842 | A | AdbDistanceClass_ET | 4 | 0x4 |  |  |  |  | Dist75mTo100m
366842 | A | AdbDistanceClass_ET | 4 | 0x5 |  |  |  |  | Dist100mTo125m
366842 | A | AdbDistanceClass_ET | 4 | 0x6 |  |  |  |  | Dist125mTo150m
366842 | A | AdbDistanceClass_ET | 4 | 0x7 |  |  |  |  | Dist150mTo175m
366842 | A | AdbDistanceClass_ET | 4 | 0x8 |  |  |  |  | Dist175mTo200m
366842 | A | AdbDistanceClass_ET | 4 | 0x9 |  |  |  |  | Dist200mTo300m
366842 | A | AdbDistanceClass_ET | 4 | 0xA |  |  |  |  | Dist300mTo400m
366842 | A | AdbDistanceClass_ET | 4 | 0xB |  |  |  |  | Dist400mTo500m
366842 | A | AdbDistanceClass_ET | 4 | 0xC |  |  |  |  | Dist500mTo600m
366842 | A | AdbDistanceClass_ET | 4 | 0xD |  |  |  |  | Dist600mTo700m
366842 | A | AdbDistanceClass_ET | 4 | 0xE |  |  |  |  | Dist700mTo800m
366842 | A | AdbDistanceClass_ET | 4 | 0xF |  |  |  |  | DistGreater800m
285489 | A | AdbIntnsRq_D_ET | 2 | 0x0 |  |  |  |  | Off
285489 | A | AdbIntnsRq_D_ET | 2 | 0x1 |  |  |  |  | Low
285489 | A | AdbIntnsRq_D_ET | 2 | 0x2 |  |  |  |  | Medium
285489 | A | AdbIntnsRq_D_ET | 2 | 0x3 |  |  |  |  | Maximum
285488 | A | AdbMde_D_ET | 2 | 0x0 |  |  |  |  | None
285488 | A | AdbMde_D_ET | 2 | 0x1 |  |  |  |  | Spot
285488 | A | AdbMde_D_ET | 2 | 0x2 |  |  |  |  | MarkerLightConstant
285488 | A | AdbMde_D_ET | 2 | 0x3 |  |  |  |  | MarkerLightFlashing
438363 | A | AdbSpot_An_IncldFaltET | 11 | -35 | 46.84 | 0.04 | -35 | degrees | -35 to 46.84 degrees
438363 | A | AdbSpot_An_IncldFaltET | 11 | 0x7FF |  |  |  |  | Faulty
438481 | A | AdbSpot_D_ET | 4 | 0x0 |  |  |  |  | Shape1
438481 | A | AdbSpot_D_ET | 4 | 0x1 |  |  |  |  | Shape2
438481 | A | AdbSpot_D_ET | 4 | 0x2 |  |  |  |  | Shape3
438481 | A | AdbSpot_D_ET | 4 | 0x3 |  |  |  |  | Shape4
438481 | A | AdbSpot_D_ET | 4 | 0x4 |  |  |  |  | Shape5
438481 | A | AdbSpot_D_ET | 4 | 0x5 |  |  |  |  | Shape6
438481 | A | AdbSpot_D_ET | 4 | 0x6 |  |  |  |  | Shape7
438481 | A | AdbSpot_D_ET | 4 | 0x7 |  |  |  |  | Shape8
438481 | A | AdbSpot_D_ET | 4 | 0x8 |  |  |  |  | Shape9
438481 | A | AdbSpot_D_ET | 4 | 0x9 |  |  |  |  | Shape10
438481 | A | AdbSpot_D_ET | 4 | 0xA |  |  |  |  | Shape11
438481 | A | AdbSpot_D_ET | 4 | 0xB |  |  |  |  | Shape12
438481 | A | AdbSpot_D_ET | 4 | 0xC |  |  |  |  | Shape13
438481 | A | AdbSpot_D_ET | 4 | 0xD |  |  |  |  | Shape14
438481 | A | AdbSpot_D_ET | 4 | 0xE |  |  |  |  | Shape15
438481 | A | AdbSpot_D_ET | 4 | 0xF |  |  |  |  | NotUsed_1
180777 | A | AdptDrvMdeChassis_D_Rq_IncldFaltET | 3 | 0x0 |  |  |  |  | AdaptiveNotActive
180777 | A | AdptDrvMdeChassis_D_Rq_IncldFaltET | 3 | 0x1 |  |  |  |  | Chassis2Comfort
180777 | A | AdptDrvMdeChassis_D_Rq_IncldFaltET | 3 | 0x2 |  |  |  |  | Chassis2Normal
180777 | A | AdptDrvMdeChassis_D_Rq_IncldFaltET | 3 | 0x3 |  |  |  |  | Chassis2Sport
180777 | A | AdptDrvMdeChassis_D_Rq_IncldFaltET | 3 | 0x4 |  |  |  |  | NotUsed_1
180777 | A | AdptDrvMdeChassis_D_Rq_IncldFaltET | 3 | 0x5 |  |  |  |  | NotUsed_2
180777 | A | AdptDrvMdeChassis_D_Rq_IncldFaltET | 3 | 0x6 |  |  |  |  | NotUsed_3
180777 | A | AdptDrvMdeChassis_D_Rq_IncldFaltET | 3 | 0x7 |  |  |  |  | Faulty
180778 | A | AdptDrvMdePt_D_Rq_IncldFaltET | 3 | 0x0 |  |  |  |  | AdaptiveNotActive
180778 | A | AdptDrvMdePt_D_Rq_IncldFaltET | 3 | 0x1 |  |  |  |  | Powertrain2Comfort
180778 | A | AdptDrvMdePt_D_Rq_IncldFaltET | 3 | 0x2 |  |  |  |  | Powertrain2Normal
180778 | A | AdptDrvMdePt_D_Rq_IncldFaltET | 3 | 0x3 |  |  |  |  | Powertrain2Sport
180778 | A | AdptDrvMdePt_D_Rq_IncldFaltET | 3 | 0x4 |  |  |  |  | NotUsed_1
180778 | A | AdptDrvMdePt_D_Rq_IncldFaltET | 3 | 0x5 |  |  |  |  | NotUsed_2
180778 | A | AdptDrvMdePt_D_Rq_IncldFaltET | 3 | 0x6 |  |  |  |  | NotUsed_3
180778 | A | AdptDrvMdePt_D_Rq_IncldFaltET | 3 | 0x7 |  |  |  |  | Faulty
475052 | C | AdvStrt_D_Stat_ET | 4 | 0x0 |  |  |  |  | NoAction
475052 | C | AdvStrt_D_Stat_ET | 4 | 0x1 |  |  |  |  | NotUsed_1
475052 | C | AdvStrt_D_Stat_ET | 4 | 0x2 |  |  |  |  | NotUsed_2
475052 | C | AdvStrt_D_Stat_ET | 4 | 0x3 |  |  |  |  | NotUsed_3
475052 | C | AdvStrt_D_Stat_ET | 4 | 0x4 |  |  |  |  | NotUsed_4
475052 | C | AdvStrt_D_Stat_ET | 4 | 0x5 |  |  |  |  | NotUsed_5
475052 | C | AdvStrt_D_Stat_ET | 4 | 0x6 |  |  |  |  | NotUsed_6
475052 | C | AdvStrt_D_Stat_ET | 4 | 0x7 |  |  |  |  | NotUsed_7
475052 | C | AdvStrt_D_Stat_ET | 4 | 0x8 |  |  |  |  | NotUsed_8
475052 | C | AdvStrt_D_Stat_ET | 4 | 0x9 |  |  |  |  | NotUsed_9
475052 | C | AdvStrt_D_Stat_ET | 4 | 0xA |  |  |  |  | NotUsed_10
475052 | C | AdvStrt_D_Stat_ET | 4 | 0xB |  |  |  |  | NotUsed_11
475052 | C | AdvStrt_D_Stat_ET | 4 | 0xC |  |  |  |  | NotUsed_12
475052 | C | AdvStrt_D_Stat_ET | 4 | 0xD |  |  |  |  | NotUsed_13
475052 | C | AdvStrt_D_Stat_ET | 4 | 0xE |  |  |  |  | NotUsed_14
475052 | C | AdvStrt_D_Stat_ET | 4 | 0xF |  |  |  |  | NotUsed_15
239680 | A | AflLvlOffst_An_IncldQfET | 6 | 0 | 1.22 | 0.02 | 0 | degrees | 0 to 1.22 degrees
239680 | A | AflLvlOffst_An_IncldQfET | 6 | 0x3E |  |  |  |  | No data exists
239680 | A | AflLvlOffst_An_IncldQfET | 6 | 0x3F |  |  |  |  | Faulty
005356 | A | AhbcHiBeam_D_ET | 2 | 0x0 |  |  |  |  | Dipped (low) beam
005356 | A | AhbcHiBeam_D_ET | 2 | 0x1 |  |  |  |  | Main (high) beam
005356 | A | AhbcHiBeam_D_ET | 2 | 0x2 |  |  |  |  | Not used
005356 | A | AhbcHiBeam_D_ET | 2 | 0x3 |  |  |  |  | AHBC deactivated
023570 | B | AhbcTrgDist_D_Stat_ET | 2 | 0x0 |  |  |  |  | DoNotUseThisEncodingType
023570 | B | AhbcTrgDist_D_Stat_ET | 2 | 0x1 |  |  |  |  | NotUsed
023570 | B | AhbcTrgDist_D_Stat_ET | 2 | 0x2 |  |  |  |  | NotUsed
023570 | B | AhbcTrgDist_D_Stat_ET | 2 | 0x3 |  |  |  |  | NotUsed
023569 | B | AhbcTrgDist_L_Actl_IncldFaltET | 8 | 0 | 1402.5 | 5.5 | 0 | unitless | 0 to 1402.5 unitless
023571 | A | AhbcTrgtDir_D_Stat_ET | 2 | 0x0 |  |  |  |  | OncommingTargetObject
023571 | A | AhbcTrgtDir_D_Stat_ET | 2 | 0x1 |  |  |  |  | LeadingTargetObject
023571 | A | AhbcTrgtDir_D_Stat_ET | 2 | 0x2 |  |  |  |  | NoObjetOrUnknownDirection
023571 | A | AhbcTrgtDir_D_Stat_ET | 2 | 0x3 |  |  |  |  | NotUsed
023573 | A | AhbcTrgtDist_D_Stat_ET | 2 | 0x0 |  |  |  |  | NotAvailable
023573 | A | AhbcTrgtDist_D_Stat_ET | 2 | 0x1 |  |  |  |  | NoObjectInRange
023573 | A | AhbcTrgtDist_D_Stat_ET | 2 | 0x2 |  |  |  |  | Available
023573 | A | AhbcTrgtDist_D_Stat_ET | 2 | 0x3 |  |  |  |  | NotUsed
023572 | A | AhbcTrgtDist_L_Actl_IncldFaltET | 8 | 0 | 635 | 2.5 | 0 | meter | 0 to 635 meter
023572 | A | AhbcTrgtDist_L_Actl_IncldFaltET | 8 | 0xFF |  |  |  |  | Faulty
159950 | A | AhbHiBeam_D_Rq_ET | 2 | 0x0 |  |  |  |  | DeactivatedUnavailable
159950 | A | AhbHiBeam_D_Rq_ET | 2 | 0x1 |  |  |  |  | LowBeamRecommended
159950 | A | AhbHiBeam_D_Rq_ET | 2 | 0x2 |  |  |  |  | HighBeamRecommended
159950 | A | AhbHiBeam_D_Rq_ET | 2 | 0x3 |  |  |  |  | NotUsed
162503 | A | AhbLvl_An_ET | 8 | -5 | 5.12 | 0.04 | -5 | degrees | -5 to 5.12 degrees
162503 | A | AhbLvl_An_ET | 8 | 0xFE |  |  |  |  | No data exists
162503 | A | AhbLvl_An_ET | 8 | 0xFF |  |  |  |  | Faulty
159951 | A | AhbStatGfhbFdbck_D_Actl_ET | 2 | 0x0 |  |  |  |  | GfhbUnavailable
159951 | A | AhbStatGfhbFdbck_D_Actl_ET | 2 | 0x1 |  |  |  |  | GfhbHighBeamOff
159951 | A | AhbStatGfhbFdbck_D_Actl_ET | 2 | 0x2 |  |  |  |  | GfhbHighBeamPartlyOn
159951 | A | AhbStatGfhbFdbck_D_Actl_ET | 2 | 0x3 |  |  |  |  | GfhbHighBeamFullyOn
162478 | A | AhbV_D_ET | 2 | 0x0 |  |  |  |  | Immediately
162478 | A | AhbV_D_ET | 2 | 0x1 |  |  |  |  | Fast
162478 | A | AhbV_D_ET | 2 | 0x2 |  |  |  |  | Medium
162478 | A | AhbV_D_ET | 2 | 0x3 |  |  |  |  | Slow
005357 | A | AirAmb_P_IncldQfET | 6 | 500 | 1110 | 10 | 500 | millibar | 500 to 1110 millibar
005357 | A | AirAmb_P_IncldQfET | 6 | 0x3E |  |  |  |  | No data exists
005357 | A | AirAmb_P_IncldQfET | 6 | 0x3F |  |  |  |  | Faulty
005358 | A | AirAmb_Te_ET | 10 | -128 | 127.75 | 0.25 | -128 | degC | -128 to 127.75 degC
005359 | A | AirAmb_Te_IncldQfET | 10 | -128 | 127.25 | 0.25 | -128 | degC | -128 to 127.25 degC
005359 | A | AirAmb_Te_IncldQfET | 10 | 0x3FE |  |  |  |  | No data exists
005359 | A | AirAmb_Te_IncldQfET | 10 | 0x3FF |  |  |  |  | Faulty
006960 | A | AirAmbTePlgInDCoding | 2 | 0x0 |  |  |  |  | No Plg In Msg
006960 | A | AirAmbTePlgInDCoding | 2 | 0x1 |  |  |  |  | Cold Outside Plg In Msg
006960 | A | AirAmbTePlgInDCoding | 2 | 0x2 |  |  |  |  | Hot Outside Plg In Msg
006960 | A | AirAmbTePlgInDCoding | 2 | 0x3 |  |  |  |  | Not Used
005360 | A | AirCondHi_P_ET | 8 | 0 | 31.875 | 0.125 | 0 | bar | 0 to 31.875 bar
005361 | A | AirCondHi_P_IncldQfET | 8 | 0 | 31.625 | 0.125 | 0 | bar | 0 to 31.625 bar
005361 | A | AirCondHi_P_IncldQfET | 8 | 0xFE |  |  |  |  | No data exists
005361 | A | AirCondHi_P_IncldQfET | 8 | 0xFF |  |  |  |  | Faulty
005362 | A | AirFlow_IncldFaltET | 8 | 0 | 127 | 0.5 | 0 | litre / second | 0 to 127 litre / second
005362 | A | AirFlow_IncldFaltET | 8 | 0xFF |  |  |  |  | Invalid
005363 | A | AirFlowCoding | 9 | 0 | 255.5 | 0.5 | 0 | litre / second | 0 to 255.5 litre / second
362006 | A | AirSprng_P_IncldFaltET | 12 | -5.92 | 35.02 | 0.01 | -5.92 | bar | -5.92 to 35.02 bar
362006 | A | AirSprng_P_IncldFaltET | 12 | 0xFFF |  |  |  |  | Faulty
341938 | A | AirSprngRate_D_ET | 2 | 0x0 |  |  |  |  | Soft
341938 | A | AirSprngRate_D_ET | 2 | 0x1 |  |  |  |  | Medium
341938 | A | AirSprngRate_D_ET | 2 | 0x2 |  |  |  |  | Firm
341938 | A | AirSprngRate_D_ET | 2 | 0x3 |  |  |  |  | NoRequest
341936 | A | AirSprngRate_D_IncldFaltET | 2 | 0x0 |  |  |  |  | Soft
341936 | A | AirSprngRate_D_IncldFaltET | 2 | 0x1 |  |  |  |  | Medium
341936 | A | AirSprngRate_D_IncldFaltET | 2 | 0x2 |  |  |  |  | Firm
341936 | A | AirSprngRate_D_IncldFaltET | 2 | 0x3 |  |  |  |  | Faulty
366839 | A | AirSuspLoading_D_Stat_IncldFaltET | 3 | 0x0 |  |  |  |  | LoadNotDetermined
366839 | A | AirSuspLoading_D_Stat_IncldFaltET | 3 | 0x1 |  |  |  |  | LightLoaded
366839 | A | AirSuspLoading_D_Stat_IncldFaltET | 3 | 0x2 |  |  |  |  | MediumLoaded
366839 | A | AirSuspLoading_D_Stat_IncldFaltET | 3 | 0x3 |  |  |  |  | FullyLoaded
366839 | A | AirSuspLoading_D_Stat_IncldFaltET | 3 | 0x4 |  |  |  |  | Overload_1
366839 | A | AirSuspLoading_D_Stat_IncldFaltET | 3 | 0x5 |  |  |  |  | Overload_2
366839 | A | AirSuspLoading_D_Stat_IncldFaltET | 3 | 0x6 |  |  |  |  | MeasurementInProgress
366839 | A | AirSuspLoading_D_Stat_IncldFaltET | 3 | 0x7 |  |  |  |  | Faulty
321996 | A | AirSuspLvl_D_Rq_ET | 3 | 0x0 |  |  |  |  | ParkLevel
321996 | A | AirSuspLvl_D_Rq_ET | 3 | 0x1 |  |  |  |  | AeroLevel
321996 | A | AirSuspLvl_D_Rq_ET | 3 | 0x2 |  |  |  |  | NormalLevel
321996 | A | AirSuspLvl_D_Rq_ET | 3 | 0x3 |  |  |  |  | OffroadLevel1
321996 | A | AirSuspLvl_D_Rq_ET | 3 | 0x4 |  |  |  |  | OffroadLevel2
321996 | A | AirSuspLvl_D_Rq_ET | 3 | 0x5 |  |  |  |  | SignalNotAvailable
321996 | A | AirSuspLvl_D_Rq_ET | 3 | 0x6 |  |  |  |  | NotUsed_1
321996 | A | AirSuspLvl_D_Rq_ET | 3 | 0x7 |  |  |  |  | NotUsed_2
321995 | A | AirSuspLvl_D_Stat_ET | 2 | 0x0 |  |  |  |  | StaticPosition
321995 | A | AirSuspLvl_D_Stat_ET | 2 | 0x1 |  |  |  |  | Raising
321995 | A | AirSuspLvl_D_Stat_ET | 2 | 0x2 |  |  |  |  | Lowering
321995 | A | AirSuspLvl_D_Stat_ET | 2 | 0x3 |  |  |  |  | RaisingLoweringInterrupt
321997 | A | AirSuspMdeMsgTxt_D_Rq_ET | 4 | 0x0 |  |  |  |  | NoMessage
321997 | A | AirSuspMdeMsgTxt_D_Rq_ET | 4 | 0x1 |  |  |  |  | ParkMode
321997 | A | AirSuspMdeMsgTxt_D_Rq_ET | 4 | 0x2 |  |  |  |  | AeroLevel
321997 | A | AirSuspMdeMsgTxt_D_Rq_ET | 4 | 0x3 |  |  |  |  | NormalLevel
321997 | A | AirSuspMdeMsgTxt_D_Rq_ET | 4 | 0x4 |  |  |  |  | OffroadLevel1
321997 | A | AirSuspMdeMsgTxt_D_Rq_ET | 4 | 0x5 |  |  |  |  | OffroadLevel2
321997 | A | AirSuspMdeMsgTxt_D_Rq_ET | 4 | 0x6 |  |  |  |  | Raising
321997 | A | AirSuspMdeMsgTxt_D_Rq_ET | 4 | 0x7 |  |  |  |  | Lowering
321997 | A | AirSuspMdeMsgTxt_D_Rq_ET | 4 | 0x8 |  |  |  |  | RaisingLoweringInterrupt
321997 | A | AirSuspMdeMsgTxt_D_Rq_ET | 4 | 0x9 |  |  |  |  | SignalNotAvailable
321997 | A | AirSuspMdeMsgTxt_D_Rq_ET | 4 | 0xA |  |  |  |  | NotUsed_1
321997 | A | AirSuspMdeMsgTxt_D_Rq_ET | 4 | 0xB |  |  |  |  | NotUsed_2
321997 | A | AirSuspMdeMsgTxt_D_Rq_ET | 4 | 0xC |  |  |  |  | NotUsed_3
321997 | A | AirSuspMdeMsgTxt_D_Rq_ET | 4 | 0xD |  |  |  |  | NotUsed_4
321997 | A | AirSuspMdeMsgTxt_D_Rq_ET | 4 | 0xE |  |  |  |  | NotUsed_5
321997 | A | AirSuspMdeMsgTxt_D_Rq_ET | 4 | 0xF |  |  |  |  | NotUsed_6
025136 | A | AirSuspMsgTxt_D_Rq_ET | 2 | 0x0 |  |  |  |  | NoMessage
025136 | A | AirSuspMsgTxt_D_Rq_ET | 2 | 0x1 |  |  |  |  | Override
025136 | A | AirSuspMsgTxt_D_Rq_ET | 2 | 0x2 |  |  |  |  | Faulty
025136 | A | AirSuspMsgTxt_D_Rq_ET | 2 | 0x3 |  |  |  |  | NotUsed
485068 | A | AirSuspMsgTxt_D_Rq_ET2 | 2 | 0x0 |  |  |  |  | NoMessage
485068 | A | AirSuspMsgTxt_D_Rq_ET2 | 2 | 0x1 |  |  |  |  | Override
485068 | A | AirSuspMsgTxt_D_Rq_ET2 | 2 | 0x2 |  |  |  |  | Faulty
485068 | A | AirSuspMsgTxt_D_Rq_ET2 | 2 | 0x3 |  |  |  |  | FaultyNotClearable
242930 | A | AlarmStatus_D_ET | 2 | 0x0 |  |  |  |  | AlarmOff
242930 | A | AlarmStatus_D_ET | 2 | 0x1 |  |  |  |  | AlarmRunning
242930 | A | AlarmStatus_D_ET | 2 | 0x2 |  |  |  |  | Wake
242930 | A | AlarmStatus_D_ET | 2 | 0x3 |  |  |  |  | PublisherReset
296642 | A | AlarmType_B_ET | 1 | 0x0 |  |  |  |  | CanOnly
296642 | A | AlarmType_B_ET | 1 | 0x1 |  |  |  |  | CanAndEcuDriveCircuit
005364 | A | AllowedNotAllowed_ET | 1 | 0x0 |  |  |  |  | Not allowed
005364 | A | AllowedNotAllowed_ET | 1 | 0x1 |  |  |  |  | Allowed
005365 | A | AltExcDutyCycle_ET | 5 | 0 | 100 | 3 | 0 | percent duty cycle | 0 to 100.00011 percent duty cycle
008715 | A | AltFuelFalt_D_Stat_ET | 2 | 0x0 |  |  |  |  | Normal
008715 | A | AltFuelFalt_D_Stat_ET | 2 | 0x1 |  |  |  |  | Fault_NoMIL
008715 | A | AltFuelFalt_D_Stat_ET | 2 | 0x2 |  |  |  |  | Fault_MIL
008715 | A | AltFuelFalt_D_Stat_ET | 2 | 0x3 |  |  |  |  | Not Used
008611 | A | AltFuelLvl_D_Stat_ET | 2 | 0x0 |  |  |  |  | OK
008611 | A | AltFuelLvl_D_Stat_ET | 2 | 0x1 |  |  |  |  | Low
008611 | A | AltFuelLvl_D_Stat_ET | 2 | 0x2 |  |  |  |  | No data exists
008611 | A | AltFuelLvl_D_Stat_ET | 2 | 0x3 |  |  |  |  | Faulty
008691 | A | AltFuelOpMde_D_Stat_ET | 3 | 0x0 |  |  |  |  | GasMde
008691 | A | AltFuelOpMde_D_Stat_ET | 3 | 0x1 |  |  |  |  | ForcedGasMde_AltFuelLow
008691 | A | AltFuelOpMde_D_Stat_ET | 3 | 0x2 |  |  |  |  | ForcedGasMde_AltFuelSysErr
008691 | A | AltFuelOpMde_D_Stat_ET | 3 | 0x3 |  |  |  |  | AltFuelMde
008691 | A | AltFuelOpMde_D_Stat_ET | 3 | 0x4 |  |  |  |  | ForcedAltFuelMde
008691 | A | AltFuelOpMde_D_Stat_ET | 3 | 0x5 |  |  |  |  | GasMde_To_AltFuelMde
008691 | A | AltFuelOpMde_D_Stat_ET | 3 | 0x6 |  |  |  |  | AltFuelMde_To_GasMde
008691 | A | AltFuelOpMde_D_Stat_ET | 3 | 0x7 |  |  |  |  | Not Used
008610 | A | AltFuelPLvl_Pc_ET | 8 | 0 | 120.105000000000004 | 0.471 | 0 | percent | 0 to 120.105 percent
008558 | A | AltFuelRail_P_ET | 8 | 0 | 510 | 2 | 0 | kilopascal | 0 to 510 kilopascal
008502 | A | AltFuelRail_Te_ET | 8 | -40 | 215 | 1 | -40 | degC | -40 to 215 degC
005366 | A | AmbientTempCoding | 10 | -128 | 127.75 | 0.25 | -128 | degC | -128 to 127.75 degC
193564 | A | AnalogZeroToFive10bit_U_ET | 10 | 0 | 5.000000478 | 0.004887586 | 0 | volt | 0 to 5.000000478 volt
005367 | A | ANC_Chime_Supported_ET | 2 | 0x0 |  |  |  |  | Inactive
005367 | A | ANC_Chime_Supported_ET | 2 | 0x1 |  |  |  |  | Supported
005367 | A | ANC_Chime_Supported_ET | 2 | 0x2 |  |  |  |  | Not Supported
005367 | A | ANC_Chime_Supported_ET | 2 | 0x3 |  |  |  |  | Not used
289790 | A | Angle01_An_IncldQfET | 11 | -20 | 20.9 | 0.02 | -20 | degrees | -20 to 20.9 degrees
289790 | A | Angle01_An_IncldQfET | 11 | 0x7FE |  |  |  |  | No data exists
289790 | A | Angle01_An_IncldQfET | 11 | 0x7FF |  |  |  |  | Faulty
289791 | A | Angle02_An_IncldQfET | 9 | -8 | 2.18 | 0.02 | -8 | degrees | -8 to 2.18 degrees
289791 | A | Angle02_An_IncldQfET | 9 | 0x1FE |  |  |  |  | No data exists
289791 | A | Angle02_An_IncldQfET | 9 | 0x1FF |  |  |  |  | Faulty
015292 | A | Angle9bitEmbQF_deg_ET | 9 | 0 | 510 | 1 | 0 | degrees | 0 to 510 degrees
015292 | A | Angle9bitEmbQF_deg_ET | 9 | 0x1FF |  |  |  |  | Faulty
006964 | A | Apa_D_Stat_ET | 8 | 0x0 |  |  |  |  | Not Used
006964 | A | Apa_D_Stat_ET | 8 | 0x1 |  |  |  |  | NoMessage
006964 | A | Apa_D_Stat_ET | 8 | 0x10 |  |  |  |  | SappPullForwardSlowly
006964 | A | Apa_D_Stat_ET | 8 | 0x11 |  |  |  |  | SappStopShiftToReverse
006964 | A | Apa_D_Stat_ET | 8 | 0x12 |  |  |  |  | SappBackUpSlowly
006964 | A | Apa_D_Stat_ET | 8 | 0x13 |  |  |  |  | PpaStopShiftToDrive
006964 | A | Apa_D_Stat_ET | 8 | 0x14 |  |  |  |  | PpaPullForwardSlowly
006964 | A | Apa_D_Stat_ET | 8 | 0x15 |  |  |  |  | PpaStopShiftToReverse
006964 | A | Apa_D_Stat_ET | 8 | 0x16 |  |  |  |  | PpaBackUpSlowly
006964 | A | Apa_D_Stat_ET | 8 | 0x17 |  |  |  |  | PoaStopShiftToDrive
006964 | A | Apa_D_Stat_ET | 8 | 0x18 |  |  |  |  | PoaPullForwardSlowly
006964 | A | Apa_D_Stat_ET | 8 | 0x19 |  |  |  |  | PoaStopShiftToReverse
006964 | A | Apa_D_Stat_ET | 8 | 0x1A |  |  |  |  | PoaBackUpSlowly
006964 | A | Apa_D_Stat_ET | 8 | 0x1B |  |  |  |  | PoaSelectSide
006964 | A | Apa_D_Stat_ET | 8 | 0x1C |  |  |  |  | PoaRightShiftToReverse
006964 | A | Apa_D_Stat_ET | 8 | 0x1D |  |  |  |  | PoaLeftShiftToReverse
006964 | A | Apa_D_Stat_ET | 8 | 0x1E |  |  |  |  | PoaRightShiftToDrive
006964 | A | Apa_D_Stat_ET | 8 | 0x1F |  |  |  |  | PoaLeftShiftToDrive
006964 | A | Apa_D_Stat_ET | 8 | 0x2 |  |  |  |  | SappReduceSpeed
006964 | A | Apa_D_Stat_ET | 8 | 0x20 |  |  |  |  | SappSaScan1RH
006964 | A | Apa_D_Stat_ET | 8 | 0x21 |  |  |  |  | SappSaScan1LH
006964 | A | Apa_D_Stat_ET | 8 | 0x22 |  |  |  |  | SappSaScan2RH
006964 | A | Apa_D_Stat_ET | 8 | 0x23 |  |  |  |  | SappSaScan2LH
006964 | A | Apa_D_Stat_ET | 8 | 0x24 |  |  |  |  | SappSaScan3RH
006964 | A | Apa_D_Stat_ET | 8 | 0x25 |  |  |  |  | SappSaScan3LH
006964 | A | Apa_D_Stat_ET | 8 | 0x26 |  |  |  |  | SappSaScan4RH
006964 | A | Apa_D_Stat_ET | 8 | 0x27 |  |  |  |  | SappSaScan4LH
006964 | A | Apa_D_Stat_ET | 8 | 0x28 |  |  |  |  | SappSaScan5RH
006964 | A | Apa_D_Stat_ET | 8 | 0x29 |  |  |  |  | SappSaScan5LH
006964 | A | Apa_D_Stat_ET | 8 | 0x2A |  |  |  |  | SappSaScan6RH
006964 | A | Apa_D_Stat_ET | 8 | 0x2B |  |  |  |  | SappSaScan6LH
006964 | A | Apa_D_Stat_ET | 8 | 0x2C |  |  |  |  | SappSaScan7RH
006964 | A | Apa_D_Stat_ET | 8 | 0x2D |  |  |  |  | SappSaScan7LH
006964 | A | Apa_D_Stat_ET | 8 | 0x2E |  |  |  |  | SappSaScan8RH
006964 | A | Apa_D_Stat_ET | 8 | 0x2F |  |  |  |  | SappSaScan8LH
006964 | A | Apa_D_Stat_ET | 8 | 0x3 |  |  |  |  | SacReduceSpeed
006964 | A | Apa_D_Stat_ET | 8 | 0x30 |  |  |  |  | SappSaFound1RH
006964 | A | Apa_D_Stat_ET | 8 | 0x31 |  |  |  |  | SappSaFound1LH
006964 | A | Apa_D_Stat_ET | 8 | 0x32 |  |  |  |  | SappSaFound2RH
006964 | A | Apa_D_Stat_ET | 8 | 0x33 |  |  |  |  | SappSaFound2LH
006964 | A | Apa_D_Stat_ET | 8 | 0x34 |  |  |  |  | SappSaFound3RH
006964 | A | Apa_D_Stat_ET | 8 | 0x35 |  |  |  |  | SappSaFound3LH
006964 | A | Apa_D_Stat_ET | 8 | 0x36 |  |  |  |  | SappSaFound4RH
006964 | A | Apa_D_Stat_ET | 8 | 0x37 |  |  |  |  | SappSaFound4LH
006964 | A | Apa_D_Stat_ET | 8 | 0x38 |  |  |  |  | SappSaFound5RH
006964 | A | Apa_D_Stat_ET | 8 | 0x39 |  |  |  |  | SappSaFound5LH
006964 | A | Apa_D_Stat_ET | 8 | 0x3A |  |  |  |  | SappSaFound6RH
006964 | A | Apa_D_Stat_ET | 8 | 0x3B |  |  |  |  | SappSaFound6LH
006964 | A | Apa_D_Stat_ET | 8 | 0x3C |  |  |  |  | SappSaFound7RH
006964 | A | Apa_D_Stat_ET | 8 | 0x3D |  |  |  |  | SappSaFound7LH
006964 | A | Apa_D_Stat_ET | 8 | 0x3E |  |  |  |  | SappSaFound8RH
006964 | A | Apa_D_Stat_ET | 8 | 0x3F |  |  |  |  | SappSaFound8LH
006964 | A | Apa_D_Stat_ET | 8 | 0x4 |  |  |  |  | PpaReduceSpeed
006964 | A | Apa_D_Stat_ET | 8 | 0x40 |  |  |  |  | SappSaOffer1RH
006964 | A | Apa_D_Stat_ET | 8 | 0x41 |  |  |  |  | SappSaOffer1LH
006964 | A | Apa_D_Stat_ET | 8 | 0x42 |  |  |  |  | SappSaOffer2RH
006964 | A | Apa_D_Stat_ET | 8 | 0x43 |  |  |  |  | SappSaOffer2LH
006964 | A | Apa_D_Stat_ET | 8 | 0x44 |  |  |  |  | SappSaOffer3RH
006964 | A | Apa_D_Stat_ET | 8 | 0x45 |  |  |  |  | SappSaOffer3LH
006964 | A | Apa_D_Stat_ET | 8 | 0x46 |  |  |  |  | SappSaOffer4RH
006964 | A | Apa_D_Stat_ET | 8 | 0x47 |  |  |  |  | SappSaOffer4LH
006964 | A | Apa_D_Stat_ET | 8 | 0x48 |  |  |  |  | SappSaOffer5RH
006964 | A | Apa_D_Stat_ET | 8 | 0x49 |  |  |  |  | SappSaOffer5LH
006964 | A | Apa_D_Stat_ET | 8 | 0x4A |  |  |  |  | SappSaOffer6RH
006964 | A | Apa_D_Stat_ET | 8 | 0x4B |  |  |  |  | SappSaOffer6LH
006964 | A | Apa_D_Stat_ET | 8 | 0x4C |  |  |  |  | SappSaOffer7RH
006964 | A | Apa_D_Stat_ET | 8 | 0x4D |  |  |  |  | SappSaOffer7LH
006964 | A | Apa_D_Stat_ET | 8 | 0x4E |  |  |  |  | SappSaOffer8RH
006964 | A | Apa_D_Stat_ET | 8 | 0x4F |  |  |  |  | SappSaOffer8LH
006964 | A | Apa_D_Stat_ET | 8 | 0x5 |  |  |  |  | SacCancelled
006964 | A | Apa_D_Stat_ET | 8 | 0x50 |  |  |  |  | SappSaReady1RH
006964 | A | Apa_D_Stat_ET | 8 | 0x51 |  |  |  |  | SappSaReady1LH
006964 | A | Apa_D_Stat_ET | 8 | 0x52 |  |  |  |  | SappSaReady2RH
006964 | A | Apa_D_Stat_ET | 8 | 0x53 |  |  |  |  | SappSaReady2LH
006964 | A | Apa_D_Stat_ET | 8 | 0x54 |  |  |  |  | SappSaReady3RH
006964 | A | Apa_D_Stat_ET | 8 | 0x55 |  |  |  |  | SappSaReady3LH
006964 | A | Apa_D_Stat_ET | 8 | 0x56 |  |  |  |  | SappSaReady4RH
006964 | A | Apa_D_Stat_ET | 8 | 0x57 |  |  |  |  | SappSaReady4LH
006964 | A | Apa_D_Stat_ET | 8 | 0x58 |  |  |  |  | SappSaReady5RH
006964 | A | Apa_D_Stat_ET | 8 | 0x59 |  |  |  |  | SappSaReady5LH
006964 | A | Apa_D_Stat_ET | 8 | 0x5A |  |  |  |  | SappSaReady6RH
006964 | A | Apa_D_Stat_ET | 8 | 0x5B |  |  |  |  | SappSaReady6LH
006964 | A | Apa_D_Stat_ET | 8 | 0x5C |  |  |  |  | SappSaReady7RH
006964 | A | Apa_D_Stat_ET | 8 | 0x5D |  |  |  |  | SappSaReady7LH
006964 | A | Apa_D_Stat_ET | 8 | 0x5E |  |  |  |  | SappSaReady8RH
006964 | A | Apa_D_Stat_ET | 8 | 0x5F |  |  |  |  | SappSaReady8LH
006964 | A | Apa_D_Stat_ET | 8 | 0x6 |  |  |  |  | ApaFault
006964 | A | Apa_D_Stat_ET | 8 | 0x60 |  |  |  |  | PpaSaScan1RH
006964 | A | Apa_D_Stat_ET | 8 | 0x61 |  |  |  |  | PpaSaScan1LH
006964 | A | Apa_D_Stat_ET | 8 | 0x62 |  |  |  |  | PpaSaScan2RH
006964 | A | Apa_D_Stat_ET | 8 | 0x63 |  |  |  |  | PpaSaScan2LH
006964 | A | Apa_D_Stat_ET | 8 | 0x64 |  |  |  |  | PpaSaScan3RH
006964 | A | Apa_D_Stat_ET | 8 | 0x65 |  |  |  |  | PpaSaScan3LH
006964 | A | Apa_D_Stat_ET | 8 | 0x66 |  |  |  |  | PpaSaScan4RH
006964 | A | Apa_D_Stat_ET | 8 | 0x67 |  |  |  |  | PpaSaScan4LH
006964 | A | Apa_D_Stat_ET | 8 | 0x68 |  |  |  |  | PpaSaScan5RH
006964 | A | Apa_D_Stat_ET | 8 | 0x69 |  |  |  |  | PpaSaScan5LH
006964 | A | Apa_D_Stat_ET | 8 | 0x6A |  |  |  |  | PpaSaScan6RH
006964 | A | Apa_D_Stat_ET | 8 | 0x6B |  |  |  |  | PpaSaScan6LH
006964 | A | Apa_D_Stat_ET | 8 | 0x6C |  |  |  |  | PpaSaScan7RH
006964 | A | Apa_D_Stat_ET | 8 | 0x6D |  |  |  |  | PpaSaScan7LH
006964 | A | Apa_D_Stat_ET | 8 | 0x6E |  |  |  |  | PpaSaScan8RH
006964 | A | Apa_D_Stat_ET | 8 | 0x6F |  |  |  |  | PpaSaScan8LH
006964 | A | Apa_D_Stat_ET | 8 | 0x7 |  |  |  |  | ApaCancelledDriver
006964 | A | Apa_D_Stat_ET | 8 | 0x70 |  |  |  |  | PpaSaScan9RH
006964 | A | Apa_D_Stat_ET | 8 | 0x71 |  |  |  |  | PpaSaScan9LH
006964 | A | Apa_D_Stat_ET | 8 | 0x72 |  |  |  |  | PpaSaScan10RH
006964 | A | Apa_D_Stat_ET | 8 | 0x73 |  |  |  |  | PpaSaScan10LH
006964 | A | Apa_D_Stat_ET | 8 | 0x74 |  |  |  |  | PpaSaScan11RH
006964 | A | Apa_D_Stat_ET | 8 | 0x75 |  |  |  |  | PpaSaScan11LH
006964 | A | Apa_D_Stat_ET | 8 | 0x76 |  |  |  |  | PpaSaScan12RH
006964 | A | Apa_D_Stat_ET | 8 | 0x77 |  |  |  |  | PpaSaScan12LH
006964 | A | Apa_D_Stat_ET | 8 | 0x78 |  |  |  |  | PpaSaScan13RH
006964 | A | Apa_D_Stat_ET | 8 | 0x79 |  |  |  |  | PpaSaScan13LH
006964 | A | Apa_D_Stat_ET | 8 | 0x7A |  |  |  |  | PpaSaScan14RH
006964 | A | Apa_D_Stat_ET | 8 | 0x7B |  |  |  |  | PpaSaScan14LH
006964 | A | Apa_D_Stat_ET | 8 | 0x7C |  |  |  |  | PpaSaScan15RH
006964 | A | Apa_D_Stat_ET | 8 | 0x7D |  |  |  |  | PpaSaScan15LH
006964 | A | Apa_D_Stat_ET | 8 | 0x7E |  |  |  |  | PpaSaScan16RH
006964 | A | Apa_D_Stat_ET | 8 | 0x7F |  |  |  |  | PpaSaScan16LH
006964 | A | Apa_D_Stat_ET | 8 | 0x8 |  |  |  |  | ApaResume
006964 | A | Apa_D_Stat_ET | 8 | 0x80 |  |  |  |  | PpaSaFound1RH
006964 | A | Apa_D_Stat_ET | 8 | 0x81 |  |  |  |  | PpaSaFound1LH
006964 | A | Apa_D_Stat_ET | 8 | 0x82 |  |  |  |  | PpaSaFound2RH
006964 | A | Apa_D_Stat_ET | 8 | 0x83 |  |  |  |  | PpaSaFound2LH
006964 | A | Apa_D_Stat_ET | 8 | 0x84 |  |  |  |  | PpaSaFound3RH
006964 | A | Apa_D_Stat_ET | 8 | 0x85 |  |  |  |  | PpaSaFound3LH
006964 | A | Apa_D_Stat_ET | 8 | 0x86 |  |  |  |  | PpaSaFound4RH
006964 | A | Apa_D_Stat_ET | 8 | 0x87 |  |  |  |  | PpaSaFound4LH
006964 | A | Apa_D_Stat_ET | 8 | 0x88 |  |  |  |  | PpaSaFound5RH
006964 | A | Apa_D_Stat_ET | 8 | 0x89 |  |  |  |  | PpaSaFound5LH
006964 | A | Apa_D_Stat_ET | 8 | 0x8A |  |  |  |  | PpaSaFound6RH
006964 | A | Apa_D_Stat_ET | 8 | 0x8B |  |  |  |  | PpaSaFound6LH
006964 | A | Apa_D_Stat_ET | 8 | 0x8C |  |  |  |  | PpaSaFound7RH
006964 | A | Apa_D_Stat_ET | 8 | 0x8D |  |  |  |  | PpaSaFound7LH
006964 | A | Apa_D_Stat_ET | 8 | 0x8E |  |  |  |  | PpaSaFound8RH
006964 | A | Apa_D_Stat_ET | 8 | 0x8F |  |  |  |  | PpaSaFound8LH
006964 | A | Apa_D_Stat_ET | 8 | 0x9 |  |  |  |  | ApaNotAvailable
006964 | A | Apa_D_Stat_ET | 8 | 0x90 |  |  |  |  | PpaSaFound9RH
006964 | A | Apa_D_Stat_ET | 8 | 0x91 |  |  |  |  | PpaSaFound9LH
006964 | A | Apa_D_Stat_ET | 8 | 0x92 |  |  |  |  | PpaSaFound10RH
006964 | A | Apa_D_Stat_ET | 8 | 0x93 |  |  |  |  | PpaSaFound10LH
006964 | A | Apa_D_Stat_ET | 8 | 0x94 |  |  |  |  | PpaSaFound11RH
006964 | A | Apa_D_Stat_ET | 8 | 0x95 |  |  |  |  | PpaSaFound11LH
006964 | A | Apa_D_Stat_ET | 8 | 0x96 |  |  |  |  | PpaSaFound12RH
006964 | A | Apa_D_Stat_ET | 8 | 0x97 |  |  |  |  | PpaSaFound12LH
006964 | A | Apa_D_Stat_ET | 8 | 0x98 |  |  |  |  | PpaSaFound13RH
006964 | A | Apa_D_Stat_ET | 8 | 0x99 |  |  |  |  | PpaSaFound13LH
006964 | A | Apa_D_Stat_ET | 8 | 0x9A |  |  |  |  | PpaSaFound14RH
006964 | A | Apa_D_Stat_ET | 8 | 0x9B |  |  |  |  | PpaSaFound14LH
006964 | A | Apa_D_Stat_ET | 8 | 0x9C |  |  |  |  | PpaSaFound15RH
006964 | A | Apa_D_Stat_ET | 8 | 0x9D |  |  |  |  | PpaSaFound15LH
006964 | A | Apa_D_Stat_ET | 8 | 0x9E |  |  |  |  | PpaSaFound16RH
006964 | A | Apa_D_Stat_ET | 8 | 0x9F |  |  |  |  | PpaSaFound16LH
006964 | A | Apa_D_Stat_ET | 8 | 0xA |  |  |  |  | SappFinished
006964 | A | Apa_D_Stat_ET | 8 | 0xA0 |  |  |  |  | PpaSaOffer1RH
006964 | A | Apa_D_Stat_ET | 8 | 0xA1 |  |  |  |  | PpaSaOffer1LH
006964 | A | Apa_D_Stat_ET | 8 | 0xA2 |  |  |  |  | PpaSaOffer2RH
006964 | A | Apa_D_Stat_ET | 8 | 0xA3 |  |  |  |  | PpaSaOffer2LH
006964 | A | Apa_D_Stat_ET | 8 | 0xA4 |  |  |  |  | PpaSaOffer3RH
006964 | A | Apa_D_Stat_ET | 8 | 0xA5 |  |  |  |  | PpaSaOffer3LH
006964 | A | Apa_D_Stat_ET | 8 | 0xA6 |  |  |  |  | PpaSaOffer4RH
006964 | A | Apa_D_Stat_ET | 8 | 0xA7 |  |  |  |  | PpaSaOffer4LH
006964 | A | Apa_D_Stat_ET | 8 | 0xA8 |  |  |  |  | PpaSaOffer5RH
006964 | A | Apa_D_Stat_ET | 8 | 0xA9 |  |  |  |  | PpaSaOffer5LH
006964 | A | Apa_D_Stat_ET | 8 | 0xAA |  |  |  |  | PpaSaOffer6RH
006964 | A | Apa_D_Stat_ET | 8 | 0xAB |  |  |  |  | PpaSaOffer6LH
006964 | A | Apa_D_Stat_ET | 8 | 0xAC |  |  |  |  | PpaSaOffer7RH
006964 | A | Apa_D_Stat_ET | 8 | 0xAD |  |  |  |  | PpaSaOffer7LH
006964 | A | Apa_D_Stat_ET | 8 | 0xAE |  |  |  |  | PpaSaOffer8RH
006964 | A | Apa_D_Stat_ET | 8 | 0xAF |  |  |  |  | PpaSaOffer8LH
006964 | A | Apa_D_Stat_ET | 8 | 0xB |  |  |  |  | PpaFinished
006964 | A | Apa_D_Stat_ET | 8 | 0xB0 |  |  |  |  | PpaSaOffer9RH
006964 | A | Apa_D_Stat_ET | 8 | 0xB1 |  |  |  |  | PpaSaOffer9LH
006964 | A | Apa_D_Stat_ET | 8 | 0xB2 |  |  |  |  | PpaSaOffer10RH
006964 | A | Apa_D_Stat_ET | 8 | 0xB3 |  |  |  |  | PpaSaOffer10LH
006964 | A | Apa_D_Stat_ET | 8 | 0xB4 |  |  |  |  | PpaSaOffer11RH
006964 | A | Apa_D_Stat_ET | 8 | 0xB5 |  |  |  |  | PpaSaOffer11LH
006964 | A | Apa_D_Stat_ET | 8 | 0xB6 |  |  |  |  | PpaSaOffer12RH
006964 | A | Apa_D_Stat_ET | 8 | 0xB7 |  |  |  |  | PpaSaOffer12LH
006964 | A | Apa_D_Stat_ET | 8 | 0xB8 |  |  |  |  | PpaSaOffer13RH
006964 | A | Apa_D_Stat_ET | 8 | 0xB9 |  |  |  |  | PpaSaOffer13LH
006964 | A | Apa_D_Stat_ET | 8 | 0xBA |  |  |  |  | PpaSaOffer14RH
006964 | A | Apa_D_Stat_ET | 8 | 0xBB |  |  |  |  | PpaSaOffer14LH
006964 | A | Apa_D_Stat_ET | 8 | 0xBC |  |  |  |  | PpaSaOffer15RH
006964 | A | Apa_D_Stat_ET | 8 | 0xBD |  |  |  |  | PpaSaOffer15LH
006964 | A | Apa_D_Stat_ET | 8 | 0xBE |  |  |  |  | PpaSaOffer16RH
006964 | A | Apa_D_Stat_ET | 8 | 0xBF |  |  |  |  | PpaSaOffer16LH
006964 | A | Apa_D_Stat_ET | 8 | 0xC |  |  |  |  | PoaFinished
006964 | A | Apa_D_Stat_ET | 8 | 0xC0 |  |  |  |  | PpaSaReady1RH
006964 | A | Apa_D_Stat_ET | 8 | 0xC1 |  |  |  |  | PpaSaReady1LH
006964 | A | Apa_D_Stat_ET | 8 | 0xC2 |  |  |  |  | PpaSaReady2RH
006964 | A | Apa_D_Stat_ET | 8 | 0xC3 |  |  |  |  | PpaSaReady2LH
006964 | A | Apa_D_Stat_ET | 8 | 0xC4 |  |  |  |  | PpaSaReady3RH
006964 | A | Apa_D_Stat_ET | 8 | 0xC5 |  |  |  |  | PpaSaReady3LH
006964 | A | Apa_D_Stat_ET | 8 | 0xC6 |  |  |  |  | PpaSaReady4RH
006964 | A | Apa_D_Stat_ET | 8 | 0xC7 |  |  |  |  | PpaSaReady4LH
006964 | A | Apa_D_Stat_ET | 8 | 0xC8 |  |  |  |  | PpaSaReady5RH
006964 | A | Apa_D_Stat_ET | 8 | 0xC9 |  |  |  |  | PpaSaReady5LH
006964 | A | Apa_D_Stat_ET | 8 | 0xCA |  |  |  |  | PpaSaReady6RH
006964 | A | Apa_D_Stat_ET | 8 | 0xCB |  |  |  |  | PpaSaReady6LH
006964 | A | Apa_D_Stat_ET | 8 | 0xCC |  |  |  |  | PpaSaReady7RH
006964 | A | Apa_D_Stat_ET | 8 | 0xCD |  |  |  |  | PpaSaReady7LH
006964 | A | Apa_D_Stat_ET | 8 | 0xCE |  |  |  |  | PpaSaReady8RH
006964 | A | Apa_D_Stat_ET | 8 | 0xCF |  |  |  |  | PpaSaReady8LH
006964 | A | Apa_D_Stat_ET | 8 | 0xD |  |  |  |  | ApaDeactivated
006964 | A | Apa_D_Stat_ET | 8 | 0xD0 |  |  |  |  | PpaSaReady9RH
006964 | A | Apa_D_Stat_ET | 8 | 0xD1 |  |  |  |  | PpaSaReady9LH
006964 | A | Apa_D_Stat_ET | 8 | 0xD2 |  |  |  |  | PpaSaReady10RH
006964 | A | Apa_D_Stat_ET | 8 | 0xD3 |  |  |  |  | PpaSaReady10LH
006964 | A | Apa_D_Stat_ET | 8 | 0xD4 |  |  |  |  | PpaSaReady11RH
006964 | A | Apa_D_Stat_ET | 8 | 0xD5 |  |  |  |  | PpaSaReady11LH
006964 | A | Apa_D_Stat_ET | 8 | 0xD6 |  |  |  |  | PpaSaReady12RH
006964 | A | Apa_D_Stat_ET | 8 | 0xD7 |  |  |  |  | PpaSaReady12LH
006964 | A | Apa_D_Stat_ET | 8 | 0xD8 |  |  |  |  | PpaSaReady13RH
006964 | A | Apa_D_Stat_ET | 8 | 0xD9 |  |  |  |  | PpaSaReady13LH
006964 | A | Apa_D_Stat_ET | 8 | 0xDA |  |  |  |  | PpaSaReady14RH
006964 | A | Apa_D_Stat_ET | 8 | 0xDB |  |  |  |  | PpaSaReady14LH
006964 | A | Apa_D_Stat_ET | 8 | 0xDC |  |  |  |  | PpaSaReady15RH
006964 | A | Apa_D_Stat_ET | 8 | 0xDD |  |  |  |  | PpaSaReady15LH
006964 | A | Apa_D_Stat_ET | 8 | 0xDE |  |  |  |  | PpaSaReady16RH
006964 | A | Apa_D_Stat_ET | 8 | 0xDF |  |  |  |  | PpaSaReady16LH
006964 | A | Apa_D_Stat_ET | 8 | 0xE |  |  |  |  | PoaNotAvailable
006964 | A | Apa_D_Stat_ET | 8 | 0xE0 |  |  |  |  | SappFirstMoveRH
006964 | A | Apa_D_Stat_ET | 8 | 0xE1 |  |  |  |  | SappFirstMoveLH
006964 | A | Apa_D_Stat_ET | 8 | 0xE2 |  |  |  |  | PpaFirstMoveRH
006964 | A | Apa_D_Stat_ET | 8 | 0xE3 |  |  |  |  | PpaFirstMoveLH
006964 | A | Apa_D_Stat_ET | 8 | 0xE4 |  |  |  |  | Not Used
006964 | A | Apa_D_Stat_ET | 8 | 0xE5 |  |  |  |  | Not Used
006964 | A | Apa_D_Stat_ET | 8 | 0xE6 |  |  |  |  | Not Used
006964 | A | Apa_D_Stat_ET | 8 | 0xE7 |  |  |  |  | Not Used
006964 | A | Apa_D_Stat_ET | 8 | 0xE8 |  |  |  |  | Not Used
006964 | A | Apa_D_Stat_ET | 8 | 0xE9 |  |  |  |  | Not Used
006964 | A | Apa_D_Stat_ET | 8 | 0xEA |  |  |  |  | Not Used
006964 | A | Apa_D_Stat_ET | 8 | 0xEB |  |  |  |  | Not Used
006964 | A | Apa_D_Stat_ET | 8 | 0xEC |  |  |  |  | Not Used
006964 | A | Apa_D_Stat_ET | 8 | 0xED |  |  |  |  | Not Used
006964 | A | Apa_D_Stat_ET | 8 | 0xEE |  |  |  |  | Not Used
006964 | A | Apa_D_Stat_ET | 8 | 0xEF |  |  |  |  | Not Used
006964 | A | Apa_D_Stat_ET | 8 | 0xF |  |  |  |  | SappStopShiftToDrive
006964 | A | Apa_D_Stat_ET | 8 | 0xF0 |  |  |  |  | Not Used
006964 | A | Apa_D_Stat_ET | 8 | 0xF1 |  |  |  |  | Not Used
006964 | A | Apa_D_Stat_ET | 8 | 0xF2 |  |  |  |  | Not Used
006964 | A | Apa_D_Stat_ET | 8 | 0xF3 |  |  |  |  | Not Used
006964 | A | Apa_D_Stat_ET | 8 | 0xF4 |  |  |  |  | Not Used
006964 | A | Apa_D_Stat_ET | 8 | 0xF5 |  |  |  |  | Not Used
006964 | A | Apa_D_Stat_ET | 8 | 0xF6 |  |  |  |  | Not Used
006964 | A | Apa_D_Stat_ET | 8 | 0xF7 |  |  |  |  | Not Used
006964 | A | Apa_D_Stat_ET | 8 | 0xF8 |  |  |  |  | Not Used
006964 | A | Apa_D_Stat_ET | 8 | 0xF9 |  |  |  |  | Not Used
006964 | A | Apa_D_Stat_ET | 8 | 0xFA |  |  |  |  | Not Used
006964 | A | Apa_D_Stat_ET | 8 | 0xFB |  |  |  |  | Not Used
006964 | A | Apa_D_Stat_ET | 8 | 0xFC |  |  |  |  | Not Used
006964 | A | Apa_D_Stat_ET | 8 | 0xFD |  |  |  |  | Not Used
006964 | A | Apa_D_Stat_ET | 8 | 0xFE |  |  |  |  | Not Used
006964 | A | Apa_D_Stat_ET | 8 | 0xFF |  |  |  |  | Not Used
164541 | A | ApaAcsy_D_ET | 3 | 0x0 |  |  |  |  | Null
164541 | A | ApaAcsy_D_ET | 3 | 0x1 |  |  |  |  | NoRequest
164541 | A | ApaAcsy_D_ET | 3 | 0x2 |  |  |  |  | SelectSide
164541 | A | ApaAcsy_D_ET | 3 | 0x3 |  |  |  |  | PressApaButton
164541 | A | ApaAcsy_D_ET | 3 | 0x4 |  |  |  |  | CheckForObject
164541 | A | ApaAcsy_D_ET | 3 | 0x5 |  |  |  |  | NotUsed_1
164541 | A | ApaAcsy_D_ET | 3 | 0x6 |  |  |  |  | NotUsed_2
164541 | A | ApaAcsy_D_ET | 3 | 0x7 |  |  |  |  | NotUsed_3
204030 | A | ApaAcsy_D_ET2 | 3 | 0x0 |  |  |  |  | Null
204030 | A | ApaAcsy_D_ET2 | 3 | 0x1 |  |  |  |  | NoRequest
204030 | A | ApaAcsy_D_ET2 | 3 | 0x2 |  |  |  |  | SelectSide
204030 | A | ApaAcsy_D_ET2 | 3 | 0x3 |  |  |  |  | PressApaButton
204030 | A | ApaAcsy_D_ET2 | 3 | 0x4 |  |  |  |  | CheckForObject
204030 | A | ApaAcsy_D_ET2 | 3 | 0x5 |  |  |  |  | SelectSideLeft
204030 | A | ApaAcsy_D_ET2 | 3 | 0x6 |  |  |  |  | SelectSideRight
204030 | A | ApaAcsy_D_ET2 | 3 | 0x7 |  |  |  |  | NotUsed_1
204082 | A | ApaAcsy_D_ET3 | 3 | 0x0 |  |  |  |  | Null
204082 | A | ApaAcsy_D_ET3 | 3 | 0x1 |  |  |  |  | NoRequest
204082 | A | ApaAcsy_D_ET3 | 3 | 0x2 |  |  |  |  | SelectSide
204082 | A | ApaAcsy_D_ET3 | 3 | 0x3 |  |  |  |  | PressApaButton
204082 | A | ApaAcsy_D_ET3 | 3 | 0x4 |  |  |  |  | CheckForObject
204082 | A | ApaAcsy_D_ET3 | 3 | 0x5 |  |  |  |  | SelectSideLeft
204082 | A | ApaAcsy_D_ET3 | 3 | 0x6 |  |  |  |  | SelectSideRight
204082 | A | ApaAcsy_D_ET3 | 3 | 0x7 |  |  |  |  | CloseDoor
005368 | A | ApaActvSd_D_ET | 2 | 0x0 |  |  |  |  | Null
005368 | A | ApaActvSd_D_ET | 2 | 0x1 |  |  |  |  | No_Side
005368 | A | ApaActvSd_D_ET | 2 | 0x2 |  |  |  |  | Passenger_Side
005368 | A | ApaActvSd_D_ET | 2 | 0x3 |  |  |  |  | Driver_Side
164544 | A | ApaActvSide2_ET | 2 | 0x0 |  |  |  |  | Null
164544 | A | ApaActvSide2_ET | 2 | 0x1 |  |  |  |  | Left
164544 | A | ApaActvSide2_ET | 2 | 0x2 |  |  |  |  | Right
164544 | A | ApaActvSide2_ET | 2 | 0x3 |  |  |  |  | NotUsed
204031 | A | ApaActvSide2_ET2 | 2 | 0x0 |  |  |  |  | Null
204031 | A | ApaActvSide2_ET2 | 2 | 0x1 |  |  |  |  | Left
204031 | A | ApaActvSide2_ET2 | 2 | 0x2 |  |  |  |  | Right
204031 | A | ApaActvSide2_ET2 | 2 | 0x3 |  |  |  |  | NoSide
164630 | A | ApaBrk_D_Rq_ET | 2 | 0x0 |  |  |  |  | NoRequest
164630 | A | ApaBrk_D_Rq_ET | 2 | 0x1 |  |  |  |  | HighDecel
164630 | A | ApaBrk_D_Rq_ET | 2 | 0x2 |  |  |  |  | LowDecel
164630 | A | ApaBrk_D_Rq_ET | 2 | 0x3 |  |  |  |  | NotUsed
164729 | A | ApaBrk_D_Stat_ET | 2 | 0x0 |  |  |  |  | Closed
164729 | A | ApaBrk_D_Stat_ET | 2 | 0x1 |  |  |  |  | Opened
164729 | A | ApaBrk_D_Stat_ET | 2 | 0x2 |  |  |  |  | Active
164729 | A | ApaBrk_D_Stat_ET | 2 | 0x3 |  |  |  |  | Denied
019787 | A | ApaChime_D_Rq_ET | 3 | 0x0 |  |  |  |  | No_Chime
019787 | A | ApaChime_D_Rq_ET | 3 | 0x1 |  |  |  |  | Spot_Found_Chime
019787 | A | ApaChime_D_Rq_ET | 3 | 0x2 |  |  |  |  | Spot_Ready_Chime
019787 | A | ApaChime_D_Rq_ET | 3 | 0x3 |  |  |  |  | Stop_Now_Chime
019787 | A | ApaChime_D_Rq_ET | 3 | 0x4 |  |  |  |  | Finish_Chime
019787 | A | ApaChime_D_Rq_ET | 3 | 0x5 |  |  |  |  | Warning_Chime
019787 | A | ApaChime_D_Rq_ET | 3 | 0x6 |  |  |  |  | Not Used
019787 | A | ApaChime_D_Rq_ET | 3 | 0x7 |  |  |  |  | Not Used
340201 | B | ApaClock_T_ET | 17 | 0 | 67.108352 | 0.000512 | 0 | second | 0.0 to 67.108352 second
164539 | A | ApaGearShif_D_ET | 3 | 0x0 |  |  |  |  | Null
164539 | A | ApaGearShif_D_ET | 3 | 0x1 |  |  |  |  | NoRequest
164539 | A | ApaGearShif_D_ET | 3 | 0x2 |  |  |  |  | ShiftToR
164539 | A | ApaGearShif_D_ET | 3 | 0x3 |  |  |  |  | ShiftToD
164539 | A | ApaGearShif_D_ET | 3 | 0x4 |  |  |  |  | ShiftToN
164539 | A | ApaGearShif_D_ET | 3 | 0x5 |  |  |  |  | ShiftToP
164539 | A | ApaGearShif_D_ET | 3 | 0x6 |  |  |  |  | NotUsed_1
164539 | A | ApaGearShif_D_ET | 3 | 0x7 |  |  |  |  | NotUsed_2
164780 | A | ApaLongCtl_D_ET | 3 | 0x0 |  |  |  |  | Null
164780 | A | ApaLongCtl_D_ET | 3 | 0x1 |  |  |  |  | NoRequest
164780 | A | ApaLongCtl_D_ET | 3 | 0x2 |  |  |  |  | Stop
164780 | A | ApaLongCtl_D_ET | 3 | 0x3 |  |  |  |  | DriveForward
164780 | A | ApaLongCtl_D_ET | 3 | 0x4 |  |  |  |  | DriveBackward
164780 | A | ApaLongCtl_D_ET | 3 | 0x5 |  |  |  |  | NotUsed_1
164780 | A | ApaLongCtl_D_ET | 3 | 0x6 |  |  |  |  | NotUsed_2
164780 | A | ApaLongCtl_D_ET | 3 | 0x7 |  |  |  |  | NotUsed_3
164781 | A | ApaLongCtl_D_ET2 | 3 | 0x0 |  |  |  |  | Null
164781 | A | ApaLongCtl_D_ET2 | 3 | 0x1 |  |  |  |  | NoRequest
164781 | A | ApaLongCtl_D_ET2 | 3 | 0x2 |  |  |  |  | Stop
164781 | A | ApaLongCtl_D_ET2 | 3 | 0x3 |  |  |  |  | DriveForward
164781 | A | ApaLongCtl_D_ET2 | 3 | 0x4 |  |  |  |  | DriveBackward
164781 | A | ApaLongCtl_D_ET2 | 3 | 0x5 |  |  |  |  | ReleaseBrake
164781 | A | ApaLongCtl_D_ET2 | 3 | 0x6 |  |  |  |  | NotUsed_1
164781 | A | ApaLongCtl_D_ET2 | 3 | 0x7 |  |  |  |  | NotUsed_2
005369 | A | ApaMde_D_Avail_ET | 4 | 0x0 |  |  |  |  | Null
005369 | A | ApaMde_D_Avail_ET | 4 | 0x1 |  |  |  |  | None
005369 | A | ApaMde_D_Avail_ET | 4 | 0x2 |  |  |  |  | SAPP,PPA
005369 | A | ApaMde_D_Avail_ET | 4 | 0x3 |  |  |  |  | SAPP,PPA,POA
005369 | A | ApaMde_D_Avail_ET | 4 | 0x4 |  |  |  |  | SAPP
005369 | A | ApaMde_D_Avail_ET | 4 | 0x5 |  |  |  |  | PPA
005369 | A | ApaMde_D_Avail_ET | 4 | 0x6 |  |  |  |  | POA
005369 | A | ApaMde_D_Avail_ET | 4 | 0x7 |  |  |  |  | SAPP,POA
005369 | A | ApaMde_D_Avail_ET | 4 | 0x8 |  |  |  |  | PPA,POA
005369 | A | ApaMde_D_Avail_ET | 4 | 0x9 |  |  |  |  | Not used
005369 | A | ApaMde_D_Avail_ET | 4 | 0xA |  |  |  |  | Not used
005369 | A | ApaMde_D_Avail_ET | 4 | 0xB |  |  |  |  | Not used
005369 | A | ApaMde_D_Avail_ET | 4 | 0xC |  |  |  |  | Not used
005369 | A | ApaMde_D_Avail_ET | 4 | 0xD |  |  |  |  | Not used
005369 | A | ApaMde_D_Avail_ET | 4 | 0xE |  |  |  |  | Not used
005369 | A | ApaMde_D_Avail_ET | 4 | 0xF |  |  |  |  | Not used
005370 | A | ApaMde_D_ET | 3 | 0x0 |  |  |  |  | Null
005370 | A | ApaMde_D_ET | 3 | 0x1 |  |  |  |  | Off
005370 | A | ApaMde_D_ET | 3 | 0x2 |  |  |  |  | SAPP
005370 | A | ApaMde_D_ET | 3 | 0x3 |  |  |  |  | PPA
005370 | A | ApaMde_D_ET | 3 | 0x4 |  |  |  |  | POA
005370 | A | ApaMde_D_ET | 3 | 0x5 |  |  |  |  | Not used
005370 | A | ApaMde_D_ET | 3 | 0x6 |  |  |  |  | Not used
005370 | A | ApaMde_D_ET | 3 | 0x7 |  |  |  |  | Not used
005371 | A | ApaMdeStat_D_ET | 3 | 0x0 |  |  |  |  | Inactive
005371 | A | ApaMdeStat_D_ET | 3 | 0x1 |  |  |  |  | SAPP
005371 | A | ApaMdeStat_D_ET | 3 | 0x2 |  |  |  |  | PPA
005371 | A | ApaMdeStat_D_ET | 3 | 0x3 |  |  |  |  | POA
005371 | A | ApaMdeStat_D_ET | 3 | 0x4 |  |  |  |  | Not used
005371 | A | ApaMdeStat_D_ET | 3 | 0x5 |  |  |  |  | Not used
005371 | A | ApaMdeStat_D_ET | 3 | 0x6 |  |  |  |  | Off
005371 | A | ApaMdeStat_D_ET | 3 | 0x7 |  |  |  |  | Faulty
304260 | A | ApaMsgTxt_D_Rq_ET | 4 | 0x0 |  |  |  |  | Null
304260 | A | ApaMsgTxt_D_Rq_ET | 4 | 0x1 |  |  |  |  | None
304260 | A | ApaMsgTxt_D_Rq_ET | 4 | 0x2 |  |  |  |  | WheelSlip
304260 | A | ApaMsgTxt_D_Rq_ET | 4 | 0x3 |  |  |  |  | TcsDisabled
304260 | A | ApaMsgTxt_D_Rq_ET | 4 | 0x4 |  |  |  |  | SpeedLimitExceeded
304260 | A | ApaMsgTxt_D_Rq_ET | 4 | 0x5 |  |  |  |  | HighInclination
304260 | A | ApaMsgTxt_D_Rq_ET | 4 | 0x6 |  |  |  |  | BrakingActive
304260 | A | ApaMsgTxt_D_Rq_ET | 4 | 0x7 |  |  |  |  | SteeringInteraction
304260 | A | ApaMsgTxt_D_Rq_ET | 4 | 0x8 |  |  |  |  | WrongDirection
304260 | A | ApaMsgTxt_D_Rq_ET | 4 | 0x9 |  |  |  |  | AccelPedalInactive
304260 | A | ApaMsgTxt_D_Rq_ET | 4 | 0xA |  |  |  |  | NotUsed_1
304260 | A | ApaMsgTxt_D_Rq_ET | 4 | 0xB |  |  |  |  | NotUsed_2
304260 | A | ApaMsgTxt_D_Rq_ET | 4 | 0xC |  |  |  |  | NotUsed_3
304260 | A | ApaMsgTxt_D_Rq_ET | 4 | 0xD |  |  |  |  | NotUsed_4
304260 | A | ApaMsgTxt_D_Rq_ET | 4 | 0xE |  |  |  |  | NotUsed_5
304260 | A | ApaMsgTxt_D_Rq_ET | 4 | 0xF |  |  |  |  | NotUsed_6
555977 | A | ApaMsgTxt_D_Rq_ET2 | 4 | 0x0 |  |  |  |  | Null
555977 | A | ApaMsgTxt_D_Rq_ET2 | 4 | 0x1 |  |  |  |  | None
555977 | A | ApaMsgTxt_D_Rq_ET2 | 4 | 0x2 |  |  |  |  | WheelSlip
555977 | A | ApaMsgTxt_D_Rq_ET2 | 4 | 0x3 |  |  |  |  | TcsDisabled
555977 | A | ApaMsgTxt_D_Rq_ET2 | 4 | 0x4 |  |  |  |  | SpeedLimitExceeded
555977 | A | ApaMsgTxt_D_Rq_ET2 | 4 | 0x5 |  |  |  |  | HighInclination
555977 | A | ApaMsgTxt_D_Rq_ET2 | 4 | 0x6 |  |  |  |  | BrakingActive
555977 | A | ApaMsgTxt_D_Rq_ET2 | 4 | 0x7 |  |  |  |  | SteeringInteraction
555977 | A | ApaMsgTxt_D_Rq_ET2 | 4 | 0x8 |  |  |  |  | WrongDirection
555977 | A | ApaMsgTxt_D_Rq_ET2 | 4 | 0x9 |  |  |  |  | AccelPedalInactive
555977 | A | ApaMsgTxt_D_Rq_ET2 | 4 | 0xA |  |  |  |  | TrailerFeatureNotAvailable
555977 | A | ApaMsgTxt_D_Rq_ET2 | 4 | 0xB |  |  |  |  | ReleaseEpb
555977 | A | ApaMsgTxt_D_Rq_ET2 | 4 | 0xC |  |  |  |  | NotUsed_1
555977 | A | ApaMsgTxt_D_Rq_ET2 | 4 | 0xD |  |  |  |  | NotUsed_2
555977 | A | ApaMsgTxt_D_Rq_ET2 | 4 | 0xE |  |  |  |  | NotUsed_3
555977 | A | ApaMsgTxt_D_Rq_ET2 | 4 | 0xF |  |  |  |  | NotUsed_4
389437 | A | ApaPointPos_L_ET | 8 | -24 | 8.65861755 | 0.12807301 | -24 | meter | -24 to 8.65861755 meter
164497 | A | ApaScan_D_Stat_ET | 2 | 0x0 |  |  |  |  | Null
164497 | A | ApaScan_D_Stat_ET | 2 | 0x1 |  |  |  |  | NoParkSlot
164497 | A | ApaScan_D_Stat_ET | 2 | 0x2 |  |  |  |  | ParkSlotFound
164497 | A | ApaScan_D_Stat_ET | 2 | 0x3 |  |  |  |  | ParkSlotReady
164496 | A | ApaSel_D_Stat_ET | 2 | 0x0 |  |  |  |  | Null
164496 | A | ApaSel_D_Stat_ET | 2 | 0x1 |  |  |  |  | Selectable
164496 | A | ApaSel_D_Stat_ET | 2 | 0x2 |  |  |  |  | NotSelectable
164496 | A | ApaSel_D_Stat_ET | 2 | 0x3 |  |  |  |  | NotConfigured
442448 | A | ApaSlot_L_ET | 6 | 0 | 4.032 | 0.064 | 0 | meter | 0 to 4.032 meter
164542 | A | ApaSteScanMde_D_ET | 2 | 0x0 |  |  |  |  | Null
164542 | A | ApaSteScanMde_D_ET | 2 | 0x1 |  |  |  |  | NotScanning
164542 | A | ApaSteScanMde_D_ET | 2 | 0x2 |  |  |  |  | Scanning
164542 | A | ApaSteScanMde_D_ET | 2 | 0x3 |  |  |  |  | Steering
164540 | A | ApaSteWhl_D_ET | 2 | 0x0 |  |  |  |  | Null
164540 | A | ApaSteWhl_D_ET | 2 | 0x1 |  |  |  |  | NoRequest
164540 | A | ApaSteWhl_D_ET | 2 | 0x2 |  |  |  |  | RemoveHands
164540 | A | ApaSteWhl_D_ET | 2 | 0x3 |  |  |  |  | TakeControl
005372 | A | ApaSwtch_D_RqDrv_ET | 2 | 0x0 |  |  |  |  | Not pressed
005372 | A | ApaSwtch_D_RqDrv_ET | 2 | 0x1 |  |  |  |  | Pressed
005372 | A | ApaSwtch_D_RqDrv_ET | 2 | 0x2 |  |  |  |  | Not used
005372 | A | ApaSwtch_D_RqDrv_ET | 2 | 0x3 |  |  |  |  | Not used
164543 | A | ApaSys_D_IncldFaltET | 3 | 0x0 |  |  |  |  | Null
164543 | A | ApaSys_D_IncldFaltET | 3 | 0x1 |  |  |  |  | Off
164543 | A | ApaSys_D_IncldFaltET | 3 | 0x2 |  |  |  |  | On
164543 | A | ApaSys_D_IncldFaltET | 3 | 0x3 |  |  |  |  | Overspeed
164543 | A | ApaSys_D_IncldFaltET | 3 | 0x4 |  |  |  |  | ApaCancelled
164543 | A | ApaSys_D_IncldFaltET | 3 | 0x5 |  |  |  |  | NotAccessible
164543 | A | ApaSys_D_IncldFaltET | 3 | 0x6 |  |  |  |  | Finished
164543 | A | ApaSys_D_IncldFaltET | 3 | 0x7 |  |  |  |  | Faulty
304259 | A | ApaTrgtDist_D_Stat_ET | 4 | 0x0 |  |  |  |  | Off
304259 | A | ApaTrgtDist_D_Stat_ET | 4 | 0x1 |  |  |  |  | Step1
304259 | A | ApaTrgtDist_D_Stat_ET | 4 | 0x2 |  |  |  |  | Step2
304259 | A | ApaTrgtDist_D_Stat_ET | 4 | 0x3 |  |  |  |  | Step3
304259 | A | ApaTrgtDist_D_Stat_ET | 4 | 0x4 |  |  |  |  | Step4
304259 | A | ApaTrgtDist_D_Stat_ET | 4 | 0x5 |  |  |  |  | Step5
304259 | A | ApaTrgtDist_D_Stat_ET | 4 | 0x6 |  |  |  |  | Step6
304259 | A | ApaTrgtDist_D_Stat_ET | 4 | 0x7 |  |  |  |  | Step7
304259 | A | ApaTrgtDist_D_Stat_ET | 4 | 0x8 |  |  |  |  | Step8
304259 | A | ApaTrgtDist_D_Stat_ET | 4 | 0x9 |  |  |  |  | Step9
304259 | A | ApaTrgtDist_D_Stat_ET | 4 | 0xA |  |  |  |  | Step10
304259 | A | ApaTrgtDist_D_Stat_ET | 4 | 0xB |  |  |  |  | Step11
304259 | A | ApaTrgtDist_D_Stat_ET | 4 | 0xC |  |  |  |  | Step12
304259 | A | ApaTrgtDist_D_Stat_ET | 4 | 0xD |  |  |  |  | Step13
304259 | A | ApaTrgtDist_D_Stat_ET | 4 | 0xE |  |  |  |  | Step14
304259 | A | ApaTrgtDist_D_Stat_ET | 4 | 0xF |  |  |  |  | Step15
340192 | D | ApaVehPos_An_ET | 10 | -180 | 179.6484375 | 0.3515625 | -180 | degrees | -180 to 179.6484375 degrees
340200 | B | ApaVehPos_L_ET | 10 | -32768 | 32704 | 64 | -32768 | millimeter | -32768 to 32704 millimeter
388457 | A | ApaVehToSlot_An_ET | 8 | -180 | 180.009 | 1.4118 | -180 | degrees | -180 to 180.009 degrees
005373 | A | ASCII_16bit | 16 | 0 | 65535 | 1 | 0 | unitless | 0 to 65535 unitless
005374 | A | AslIconDsply_D_Rq_ET | 2 | 0x0 |  |  |  |  | Off
005374 | A | AslIconDsply_D_Rq_ET | 2 | 0x1 |  |  |  |  | On - passive
005374 | A | AslIconDsply_D_Rq_ET | 2 | 0x2 |  |  |  |  | On - active
005374 | A | AslIconDsply_D_Rq_ET | 2 | 0x3 |  |  |  |  | Not used
476231 | A | AslIconDsply_D_Rq_ET2 | 2 | 0x0 |  |  |  |  | Off
476231 | A | AslIconDsply_D_Rq_ET2 | 2 | 0x1 |  |  |  |  | On - passive
476231 | A | AslIconDsply_D_Rq_ET2 | 2 | 0x2 |  |  |  |  | On - active
476231 | A | AslIconDsply_D_Rq_ET2 | 2 | 0x3 |  |  |  |  | On - passive - overridden
005375 | A | AslSwtchPos_D_Actl_ET | 2 | 0x0 |  |  |  |  | ASL switch not pressed
005375 | A | AslSwtchPos_D_Actl_ET | 2 | 0x1 |  |  |  |  | ASL switch pressed
005375 | A | AslSwtchPos_D_Actl_ET | 2 | 0x2 |  |  |  |  | Reserved
005375 | A | AslSwtchPos_D_Actl_ET | 2 | 0x3 |  |  |  |  | Switch fault
331043 | A | AssertedNotAsserted_ET | 1 | 0x0 |  |  |  |  | NotAsserted
331043 | A | AssertedNotAsserted_ET | 1 | 0x1 |  |  |  |  | Asserted
005376 | A | AssocConfirm_D_ET | 3 | 0x0 |  |  |  |  | None
005376 | A | AssocConfirm_D_ET | 3 | 0x1 |  |  |  |  | Disassociate
005376 | A | AssocConfirm_D_ET | 3 | 0x2 |  |  |  |  | Duplicate
005376 | A | AssocConfirm_D_ET | 3 | 0x3 |  |  |  |  | Erase
005376 | A | AssocConfirm_D_ET | 3 | 0x4 |  |  |  |  | In_Progress
005376 | A | AssocConfirm_D_ET | 3 | 0x5 |  |  |  |  | Keycode_Accepted
005376 | A | AssocConfirm_D_ET | 3 | 0x6 |  |  |  |  | Keycode_Rejected
005376 | A | AssocConfirm_D_ET | 3 | 0x7 |  |  |  |  | Associate
110724 | A | AudioMde_D_RqIncldFaltET | 3 | 0x0 |  |  |  |  | Inactive
110724 | A | AudioMde_D_RqIncldFaltET | 3 | 0x1 |  |  |  |  | Setting1
110724 | A | AudioMde_D_RqIncldFaltET | 3 | 0x2 |  |  |  |  | Setting2
110724 | A | AudioMde_D_RqIncldFaltET | 3 | 0x3 |  |  |  |  | Setting3
110724 | A | AudioMde_D_RqIncldFaltET | 3 | 0x4 |  |  |  |  | Setting4
110724 | A | AudioMde_D_RqIncldFaltET | 3 | 0x5 |  |  |  |  | Setting5
110724 | A | AudioMde_D_RqIncldFaltET | 3 | 0x6 |  |  |  |  | Setting6
110724 | A | AudioMde_D_RqIncldFaltET | 3 | 0x7 |  |  |  |  | Faulty
110722 | A | AudioMde_D_StatIncldFaltET | 3 | 0x0 |  |  |  |  | Null
110722 | A | AudioMde_D_StatIncldFaltET | 3 | 0x1 |  |  |  |  | Setting1
110722 | A | AudioMde_D_StatIncldFaltET | 3 | 0x2 |  |  |  |  | Setting2
110722 | A | AudioMde_D_StatIncldFaltET | 3 | 0x3 |  |  |  |  | Setting3
110722 | A | AudioMde_D_StatIncldFaltET | 3 | 0x4 |  |  |  |  | Setting4
110722 | A | AudioMde_D_StatIncldFaltET | 3 | 0x5 |  |  |  |  | Setting5
110722 | A | AudioMde_D_StatIncldFaltET | 3 | 0x6 |  |  |  |  | Setting6
110722 | A | AudioMde_D_StatIncldFaltET | 3 | 0x7 |  |  |  |  | Faulty
016768 | A | AudioOccCnvtMde_B_ET | 1 | 0x0 |  |  |  |  | Roof open
016768 | A | AudioOccCnvtMde_B_ET | 1 | 0x1 |  |  |  |  | Roof closed
019195 | C | AutoHoldMde_D_Ind_ IncldFaltET | 2 | 0x0 |  |  |  |  | NotUsed_1
019195 | C | AutoHoldMde_D_Ind_ IncldFaltET | 2 | 0x1 |  |  |  |  | NotUsed_2
019195 | C | AutoHoldMde_D_Ind_ IncldFaltET | 2 | 0x2 |  |  |  |  | NotUsed_3
019195 | C | AutoHoldMde_D_Ind_ IncldFaltET | 2 | 0x3 |  |  |  |  | NotUsed_4
107344 | A | AutoHoldMde_D_Ind_ET | 2 | 0x0 |  |  |  |  | Off
107344 | A | AutoHoldMde_D_Ind_ET | 2 | 0x1 |  |  |  |  | Indication_1
107344 | A | AutoHoldMde_D_Ind_ET | 2 | 0x2 |  |  |  |  | Indication_2
107344 | A | AutoHoldMde_D_Ind_ET | 2 | 0x3 |  |  |  |  | NotUsed
413931 | A | AutoHoldMde_D_Ind_ET2 | 2 | 0x0 |  |  |  |  | Off
413931 | A | AutoHoldMde_D_Ind_ET2 | 2 | 0x1 |  |  |  |  | Indication_1
413931 | A | AutoHoldMde_D_Ind_ET2 | 2 | 0x2 |  |  |  |  | Indication_2
413931 | A | AutoHoldMde_D_Ind_ET2 | 2 | 0x3 |  |  |  |  | Indication_3
019739 | A | AutoHoldMde_D_Ind_IncldFaltET | 2 | 0x0 |  |  |  |  | Off
019739 | A | AutoHoldMde_D_Ind_IncldFaltET | 2 | 0x1 |  |  |  |  | Indication_1
019739 | A | AutoHoldMde_D_Ind_IncldFaltET | 2 | 0x2 |  |  |  |  | Indication_2
019739 | A | AutoHoldMde_D_Ind_IncldFaltET | 2 | 0x3 |  |  |  |  | Faulty
014267 | A | AutoHoldMde_D_Stat_ET | 2 | 0x0 |  |  |  |  | ON; Mode ON
014267 | A | AutoHoldMde_D_Stat_ET | 2 | 0x1 |  |  |  |  | ON; Mode ON and Active
014267 | A | AutoHoldMde_D_Stat_ET | 2 | 0x2 |  |  |  |  | OFF
014267 | A | AutoHoldMde_D_Stat_ET | 2 | 0x3 |  |  |  |  | Not Used
014179 | B | AutoHoldMsgTxt_D_Falt_ET | 3 | 0x0 |  |  |  |  | No message
014179 | B | AutoHoldMsgTxt_D_Falt_ET | 3 | 0x1 |  |  |  |  | AutoHold Falt (no chime)
014179 | B | AutoHoldMsgTxt_D_Falt_ET | 3 | 0x2 |  |  |  |  | AutoHold Falt (with chime)
014179 | B | AutoHoldMsgTxt_D_Falt_ET | 3 | 0x3 |  |  |  |  | Not Used
014179 | B | AutoHoldMsgTxt_D_Falt_ET | 3 | 0x4 |  |  |  |  | Not Used
014179 | B | AutoHoldMsgTxt_D_Falt_ET | 3 | 0x5 |  |  |  |  | Not Used
014179 | B | AutoHoldMsgTxt_D_Falt_ET | 3 | 0x6 |  |  |  |  | Not Used
014179 | B | AutoHoldMsgTxt_D_Falt_ET | 3 | 0x7 |  |  |  |  | Not Used
014178 | B | AutoHoldMsgTxt_D_Rq_ET | 3 | 0x0 |  |  |  |  | No message
014178 | B | AutoHoldMsgTxt_D_Rq_ET | 3 | 0x1 |  |  |  |  | AutoHold Fault (no chime)
014178 | B | AutoHoldMsgTxt_D_Rq_ET | 3 | 0x2 |  |  |  |  | AutoHold Fault (chime)
014178 | B | AutoHoldMsgTxt_D_Rq_ET | 3 | 0x3 |  |  |  |  | Not Used
014178 | B | AutoHoldMsgTxt_D_Rq_ET | 3 | 0x4 |  |  |  |  | Not Used
014178 | B | AutoHoldMsgTxt_D_Rq_ET | 3 | 0x5 |  |  |  |  | Not Used
014178 | B | AutoHoldMsgTxt_D_Rq_ET | 3 | 0x6 |  |  |  |  | Not Used
014178 | B | AutoHoldMsgTxt_D_Rq_ET | 3 | 0x7 |  |  |  |  | Not Used
013801 | A | AutoLght_D_Stat_ET | 2 | 0x0 |  |  |  |  | Manual
013801 | A | AutoLght_D_Stat_ET | 2 | 0x1 |  |  |  |  | AHBC
013801 | A | AutoLght_D_Stat_ET | 2 | 0x2 |  |  |  |  | GFHB
013801 | A | AutoLght_D_Stat_ET | 2 | 0x3 |  |  |  |  | Not Used
013896 | A | AutoLghtMde_D_Stat_ET | 2 | 0x0 |  |  |  |  | Manual
013896 | A | AutoLghtMde_D_Stat_ET | 2 | 0x1 |  |  |  |  | AHBC
013896 | A | AutoLghtMde_D_Stat_ET | 2 | 0x2 |  |  |  |  | GFHB
013896 | A | AutoLghtMde_D_Stat_ET | 2 | 0x3 |  |  |  |  | Not Used
012229 | A | AutoRgen_D_Rq_ET | 2 | 0x0 |  |  |  |  | No_Mode_Selected
012229 | A | AutoRgen_D_Rq_ET | 2 | 0x1 |  |  |  |  | AutExhFilterCleanON
012229 | A | AutoRgen_D_Rq_ET | 2 | 0x2 |  |  |  |  | AutExhFilterCleanOFF
012229 | A | AutoRgen_D_Rq_ET | 2 | 0x3 |  |  |  |  | Not Used
012238 | A | AutoRgenTxt_B_RqDsply_ET | 1 | 0x0 |  |  |  |  | AutExhFilterCleanON
012238 | A | AutoRgenTxt_B_RqDsply_ET | 1 | 0x1 |  |  |  |  | AutExhFilterCleanOFF
005377 | A | Autostart_B_ET | 1 | 0x0 |  |  |  |  | Working correctly
005377 | A | Autostart_B_ET | 1 | 0x1 |  |  |  |  | Faulted - brake press req
005378 | A | AutostartOutOfOrderCoding | 1 | 0x0 |  |  |  |  | Working correctly
005378 | A | AutostartOutOfOrderCoding | 1 | 0x1 |  |  |  |  | Disabled - man. start act
005379 | A | AutoStopPtDelta_I_IncldFaltET | 8 | -127 | 127 | 1 | -127 | ampere | -127 to 127 ampere
005379 | A | AutoStopPtDelta_I_IncldFaltET | 8 | 0xFF |  |  |  |  | Fault
005380 | A | AutoStpHvacDelta_I__IncldFaltET | 8 | -192 | 62 | 1 | -192 | ampere | -192 to 62 ampere
005380 | A | AutoStpHvacDelta_I__IncldFaltET | 8 | 0xFF |  |  |  |  | Faulty
348196 | A | AutoTowAllw_D_Mnu_ET | 2 | 0x0 |  |  |  |  | NoSelection
348196 | A | AutoTowAllw_D_Mnu_ET | 2 | 0x1 |  |  |  |  | AutoTowHaulDisabled
348196 | A | AutoTowAllw_D_Mnu_ET | 2 | 0x2 |  |  |  |  | AutoTowHaulEnabled
348196 | A | AutoTowAllw_D_Mnu_ET | 2 | 0x3 |  |  |  |  | TowHaulCommandedOn
338855 | A | AvailableBrieflyAvailableNotAvailable_ET | 2 | 0x0 |  |  |  |  | NotAvailable
338855 | A | AvailableBrieflyAvailableNotAvailable_ET | 2 | 0x1 |  |  |  |  | BrieflyAvailable
338855 | A | AvailableBrieflyAvailableNotAvailable_ET | 2 | 0x2 |  |  |  |  | Available
338855 | A | AvailableBrieflyAvailableNotAvailable_ET | 2 | 0x3 |  |  |  |  | NotUsed_1
180727 | A | AvailableNotAvailable_D_IncldFaltET | 2 | 0x0 |  |  |  |  | NotAvailable
180727 | A | AvailableNotAvailable_D_IncldFaltET | 2 | 0x1 |  |  |  |  | Available
180727 | A | AvailableNotAvailable_D_IncldFaltET | 2 | 0x2 |  |  |  |  | TemporarilyNotAvailable
180727 | A | AvailableNotAvailable_D_IncldFaltET | 2 | 0x3 |  |  |  |  | Faulty
180726 | A | AvailableNotAvailable_ET | 1 | 0x0 |  |  |  |  | NotAvailable
180726 | A | AvailableNotAvailable_ET | 1 | 0x1 |  |  |  |  | Available
288353 | A | AvailableNotAvailableNull_ET | 2 | 0x0 |  |  |  |  | Null
288353 | A | AvailableNotAvailableNull_ET | 2 | 0x1 |  |  |  |  | NotAvailable
288353 | A | AvailableNotAvailableNull_ET | 2 | 0x2 |  |  |  |  | Available
288353 | A | AvailableNotAvailableNull_ET | 2 | 0x3 |  |  |  |  | NotUsed_1
441891 | A | AvailableSuspended_IncldFaltET | 2 | 0x0 |  |  |  |  | Suspended
441891 | A | AvailableSuspended_IncldFaltET | 2 | 0x1 |  |  |  |  | Available
441891 | A | AvailableSuspended_IncldFaltET | 2 | 0x2 |  |  |  |  | NotUsed_1
441891 | A | AvailableSuspended_IncldFaltET | 2 | 0x3 |  |  |  |  | Faulty
446449 | A | AvailableSuspendedDisabled_IncldFaltET | 2 | 0x0 |  |  |  |  | Disabled
446449 | A | AvailableSuspendedDisabled_IncldFaltET | 2 | 0x1 |  |  |  |  | Suspended
446449 | A | AvailableSuspendedDisabled_IncldFaltET | 2 | 0x2 |  |  |  |  | Available
446449 | A | AvailableSuspendedDisabled_IncldFaltET | 2 | 0x3 |  |  |  |  | Faulty
460606 | A | AvEngagStat_ET | 2 | 0x0 |  |  |  |  | NotReady
460606 | A | AvEngagStat_ET | 2 | 0x1 |  |  |  |  | Ready
460606 | A | AvEngagStat_ET | 2 | 0x2 |  |  |  |  | Engaged
460606 | A | AvEngagStat_ET | 2 | 0x3 |  |  |  |  | NotUsed_1
458747 | A | AvMotionCtl_D_ET | 2 | 0x0 |  |  |  |  | Null
458747 | A | AvMotionCtl_D_ET | 2 | 0x1 |  |  |  |  | Off
458747 | A | AvMotionCtl_D_ET | 2 | 0x2 |  |  |  |  | OnDeactivated
458747 | A | AvMotionCtl_D_ET | 2 | 0x3 |  |  |  |  | OnActivated
460605 | C | AvTrnRngeAllw_ET | 3 | 0x0 |  |  |  |  | NoAvGearChangeAllowed
460605 | C | AvTrnRngeAllw_ET | 3 | 0x1 |  |  |  |  | P
460605 | C | AvTrnRngeAllw_ET | 3 | 0x2 |  |  |  |  | N
460605 | C | AvTrnRngeAllw_ET | 3 | 0x3 |  |  |  |  | PNDL_NoReverse
460605 | C | AvTrnRngeAllw_ET | 3 | 0x4 |  |  |  |  | RNDL_NoPark
460605 | C | AvTrnRngeAllw_ET | 3 | 0x5 |  |  |  |  | PRNDL
460605 | C | AvTrnRngeAllw_ET | 3 | 0x6 |  |  |  |  | NDL
460605 | C | AvTrnRngeAllw_ET | 3 | 0x7 |  |  |  |  | NotUsed_1
409035 | A | AwdCnnct_D_Stat_ET | 2 | 0x0 |  |  |  |  | Disconnected
409035 | A | AwdCnnct_D_Stat_ET | 2 | 0x1 |  |  |  |  | Connected
409035 | A | AwdCnnct_D_Stat_ET | 2 | 0x2 |  |  |  |  | Disconnecting
409035 | A | AwdCnnct_D_Stat_ET | 2 | 0x3 |  |  |  |  | Connecting
017575 | A | AwdDelta_Tq_ET | 12 | -4095 | 4095 | 2 | -4095 | newton*meter | -4095 to 4095 newton*meter
203063 | A | AwdDrvMde_D_IncldFaltET | 3 | 0x0 |  |  |  |  | Normal
203063 | A | AwdDrvMde_D_IncldFaltET | 3 | 0x1 |  |  |  |  | Sport
203063 | A | AwdDrvMde_D_IncldFaltET | 3 | 0x2 |  |  |  |  | Weather
203063 | A | AwdDrvMde_D_IncldFaltET | 3 | 0x3 |  |  |  |  | MudAndSand
203063 | A | AwdDrvMde_D_IncldFaltET | 3 | 0x4 |  |  |  |  | Baja
203063 | A | AwdDrvMde_D_IncldFaltET | 3 | 0x5 |  |  |  |  | RockCrawl
203063 | A | AwdDrvMde_D_IncldFaltET | 3 | 0x6 |  |  |  |  | NotAvailable
203063 | A | AwdDrvMde_D_IncldFaltET | 3 | 0x7 |  |  |  |  | Faulty
426169 | A | AwdDrvMde_D2_IncldFaltET | 4 | 0x0 |  |  |  |  | Normal
426169 | A | AwdDrvMde_D2_IncldFaltET | 4 | 0x1 |  |  |  |  | Sport
426169 | A | AwdDrvMde_D2_IncldFaltET | 4 | 0x2 |  |  |  |  | Weather
426169 | A | AwdDrvMde_D2_IncldFaltET | 4 | 0x3 |  |  |  |  | MudAndSand
426169 | A | AwdDrvMde_D2_IncldFaltET | 4 | 0x4 |  |  |  |  | Baja
426169 | A | AwdDrvMde_D2_IncldFaltET | 4 | 0x5 |  |  |  |  | RockCrawl
426169 | A | AwdDrvMde_D2_IncldFaltET | 4 | 0x6 |  |  |  |  | TowHaul
426169 | A | AwdDrvMde_D2_IncldFaltET | 4 | 0x7 |  |  |  |  | NotAvailable
426169 | A | AwdDrvMde_D2_IncldFaltET | 4 | 0x8 |  |  |  |  | NotUsed_1
426169 | A | AwdDrvMde_D2_IncldFaltET | 4 | 0x9 |  |  |  |  | NotUsed_2
426169 | A | AwdDrvMde_D2_IncldFaltET | 4 | 0xA |  |  |  |  | NotUsed_3
426169 | A | AwdDrvMde_D2_IncldFaltET | 4 | 0xB |  |  |  |  | NotUsed_4
426169 | A | AwdDrvMde_D2_IncldFaltET | 4 | 0xC |  |  |  |  | NotUsed_5
426169 | A | AwdDrvMde_D2_IncldFaltET | 4 | 0xD |  |  |  |  | NotUsed_6
426169 | A | AwdDrvMde_D2_IncldFaltET | 4 | 0xE |  |  |  |  | NotUsed_7
426169 | A | AwdDrvMde_D2_IncldFaltET | 4 | 0xF |  |  |  |  | Faulty
005381 | A | AwdLck_D_Stat_ET | 4 | 0x0 |  |  |  |  | OK
005381 | A | AwdLck_D_Stat_ET | 4 | 0x1 |  |  |  |  | Completely opened by cmd
005381 | A | AwdLck_D_Stat_ET | 4 | 0x2 |  |  |  |  | Inactive
005381 | A | AwdLck_D_Stat_ET | 4 | 0x3 |  |  |  |  | Failure
005381 | A | AwdLck_D_Stat_ET | 4 | 0x4 |  |  |  |  | Warning
005381 | A | AwdLck_D_Stat_ET | 4 | 0x5 |  |  |  |  | Disabled
005381 | A | AwdLck_D_Stat_ET | 4 | 0x6 |  |  |  |  | Fully locked by command
005381 | A | AwdLck_D_Stat_ET | 4 | 0x7 |  |  |  |  | Tq limited by ext. device
005381 | A | AwdLck_D_Stat_ET | 4 | 0x8 |  |  |  |  | Under ext. torque control
005381 | A | AwdLck_D_Stat_ET | 4 | 0x9 |  |  |  |  | Not used
005381 | A | AwdLck_D_Stat_ET | 4 | 0xA |  |  |  |  | Not used
005381 | A | AwdLck_D_Stat_ET | 4 | 0xB |  |  |  |  | Not used
005381 | A | AwdLck_D_Stat_ET | 4 | 0xC |  |  |  |  | Not used
005381 | A | AwdLck_D_Stat_ET | 4 | 0xD |  |  |  |  | Not used
005381 | A | AwdLck_D_Stat_ET | 4 | 0xE |  |  |  |  | Not used
005381 | A | AwdLck_D_Stat_ET | 4 | 0xF |  |  |  |  | Not used
005382 | A | AwdLock_Tq_ET | 12 | 0 | 4095 | 1 | 0 | newton*meter | 0 to 4095 newton*meter
005383 | A | AwdLock_Tq_IncldQfET | 12 | 0 | 4093 | 1 | 0 | newton*meter | 0 to 4093 newton*meter
005383 | A | AwdLock_Tq_IncldQfET | 12 | 0xFFE |  |  |  |  | Unknown
005383 | A | AwdLock_Tq_IncldQfET | 12 | 0xFFF |  |  |  |  | Fault
304248 | A | AwdLock_Tq2_IncldFaltET | 12 | 0 | 16376 | 4 | 0 | newton*meter | 0 to 16376 newton*meter
304248 | A | AwdLock_Tq2_IncldFaltET | 12 | 0xFFF |  |  |  |  | Faulty
446653 | A | AwdLockNeg_Tq_ET | 12 | -4095 | 0 | 1 | -4095 | newton*meter | -4095 to 0 newton*meter
005384 | A | AwdOffRoadMode_D_Stats_ET | 2 | 0x0 |  |  |  |  | Normal mode
005384 | A | AwdOffRoadMode_D_Stats_ET | 2 | 0x1 |  |  |  |  | Off Road
005384 | A | AwdOffRoadMode_D_Stats_ET | 2 | 0x2 |  |  |  |  | Extreme Off Road
005384 | A | AwdOffRoadMode_D_Stats_ET | 2 | 0x3 |  |  |  |  | Invalid
012601 | B | AwdRearDiffLck_D_Stat_ET | 2 | 0x0 |  |  |  |  | 4x4 L/ H/ Inactive
012601 | B | AwdRearDiffLck_D_Stat_ET | 2 | 0x1 |  |  |  |  | 4x4 L/ H/ Active
012601 | B | AwdRearDiffLck_D_Stat_ET | 2 | 0x2 |  |  |  |  | Not Used
012601 | B | AwdRearDiffLck_D_Stat_ET | 2 | 0x3 |  |  |  |  | Faulty
005385 | A | AwdRnge_D_Actl_ET | 3 | 0x0 |  |  |  |  | Low range locked
005385 | A | AwdRnge_D_Actl_ET | 3 | 0x1 |  |  |  |  | Low range auto
005385 | A | AwdRnge_D_Actl_ET | 3 | 0x2 |  |  |  |  | Low range 2wd
005385 | A | AwdRnge_D_Actl_ET | 3 | 0x3 |  |  |  |  | Neutral
005385 | A | AwdRnge_D_Actl_ET | 3 | 0x4 |  |  |  |  | High range locked
005385 | A | AwdRnge_D_Actl_ET | 3 | 0x5 |  |  |  |  | High range auto
005385 | A | AwdRnge_D_Actl_ET | 3 | 0x6 |  |  |  |  | High range 2wd
005385 | A | AwdRnge_D_Actl_ET | 3 | 0x7 |  |  |  |  | Unknown
005386 | A | AwdRngeFalt_D_Stat_ET | 2 | 0x0 |  |  |  |  | No fault
005386 | A | AwdRngeFalt_D_Stat_ET | 2 | 0x1 |  |  |  |  | Change not possible
005386 | A | AwdRngeFalt_D_Stat_ET | 2 | 0x2 |  |  |  |  | Not calibrated
005386 | A | AwdRngeFalt_D_Stat_ET | 2 | 0x3 |  |  |  |  | Unknown
005387 | A | AwdStat_D_RqDsply_ET | 5 | 0x0 |  |  |  |  | Normal__No_Message
005387 | A | AwdStat_D_RqDsply_ET | 5 | 0x1 |  |  |  |  | Into_4Low__Speed
005387 | A | AwdStat_D_RqDsply_ET | 5 | 0x10 |  |  |  |  | 4x4_Extreme_Off_Road_Mode
005387 | A | AwdStat_D_RqDsply_ET | 5 | 0x11 |  |  |  |  | 4x4_Off_Road_Speed
005387 | A | AwdStat_D_RqDsply_ET | 5 | 0x12 |  |  |  |  | AWD_OFF
005387 | A | AwdStat_D_RqDsply_ET | 5 | 0x13 |  |  |  |  | Neutral_Tow_Enabled
005387 | A | AwdStat_D_RqDsply_ET | 5 | 0x14 |  |  |  |  | Neutral_Tow_Disabled
005387 | A | AwdStat_D_RqDsply_ET | 5 | 0x15 |  |  |  |  | Change_AWD_PTU_Oil
005387 | A | AwdStat_D_RqDsply_ET | 5 | 0x16 |  |  |  |  | AWD_PTU_Oil_Changed
005387 | A | AwdStat_D_RqDsply_ET | 5 | 0x17 |  |  |  |  | Not used
005387 | A | AwdStat_D_RqDsply_ET | 5 | 0x18 |  |  |  |  | Not used
005387 | A | AwdStat_D_RqDsply_ET | 5 | 0x19 |  |  |  |  | Not used
005387 | A | AwdStat_D_RqDsply_ET | 5 | 0x1A |  |  |  |  | Not used
005387 | A | AwdStat_D_RqDsply_ET | 5 | 0x1B |  |  |  |  | Not used
005387 | A | AwdStat_D_RqDsply_ET | 5 | 0x1C |  |  |  |  | Not used
005387 | A | AwdStat_D_RqDsply_ET | 5 | 0x1D |  |  |  |  | Not used
005387 | A | AwdStat_D_RqDsply_ET | 5 | 0x1E |  |  |  |  | Not used
005387 | A | AwdStat_D_RqDsply_ET | 5 | 0x1F |  |  |  |  | Not used
005387 | A | AwdStat_D_RqDsply_ET | 5 | 0x2 |  |  |  |  | Into_4Low__Brake
005387 | A | AwdStat_D_RqDsply_ET | 5 | 0x3 |  |  |  |  | Into_4Low__Neutral
005387 | A | AwdStat_D_RqDsply_ET | 5 | 0x4 |  |  |  |  | Into_4Low__Clutch
005387 | A | AwdStat_D_RqDsply_ET | 5 | 0x5 |  |  |  |  | Out_of_4Low__Speed
005387 | A | AwdStat_D_RqDsply_ET | 5 | 0x6 |  |  |  |  | Out_of_4Low__Brake
005387 | A | AwdStat_D_RqDsply_ET | 5 | 0x7 |  |  |  |  | Out_of_4Low__Neutral
005387 | A | AwdStat_D_RqDsply_ET | 5 | 0x8 |  |  |  |  | Out_of_4Low__Clutch
005387 | A | AwdStat_D_RqDsply_ET | 5 | 0x9 |  |  |  |  | Shift_In_Progress
005387 | A | AwdStat_D_RqDsply_ET | 5 | 0xA |  |  |  |  | 4x4_Locked_Temporarily
005387 | A | AwdStat_D_RqDsply_ET | 5 | 0xB |  |  |  |  | 4x4_Disabled_Temporarily
005387 | A | AwdStat_D_RqDsply_ET | 5 | 0xC |  |  |  |  | 4x4_Auto_Restored
005387 | A | AwdStat_D_RqDsply_ET | 5 | 0xD |  |  |  |  | Blocked_Shift_Assist
005387 | A | AwdStat_D_RqDsply_ET | 5 | 0xE |  |  |  |  | 4x4_Off_Road_Mode
005387 | A | AwdStat_D_RqDsply_ET | 5 | 0xF |  |  |  |  | 4x4_Exiting_Off_Road
005807 | A | AwdStat_D_RqDsply_ET2 | 5 | 0x0 |  |  |  |  | Normal__No_Message
005807 | A | AwdStat_D_RqDsply_ET2 | 5 | 0x1 |  |  |  |  | Into_4Low__Speed
005807 | A | AwdStat_D_RqDsply_ET2 | 5 | 0x10 |  |  |  |  | 4x4_Extreme_Off_Road_Mode
005807 | A | AwdStat_D_RqDsply_ET2 | 5 | 0x11 |  |  |  |  | 4x4_Off_Road_Speed
005807 | A | AwdStat_D_RqDsply_ET2 | 5 | 0x12 |  |  |  |  | AWD_OFF
005807 | A | AwdStat_D_RqDsply_ET2 | 5 | 0x13 |  |  |  |  | Neutral_Tow_Enabled
005807 | A | AwdStat_D_RqDsply_ET2 | 5 | 0x14 |  |  |  |  | Neutral_Tow_Disabled
005807 | A | AwdStat_D_RqDsply_ET2 | 5 | 0x15 |  |  |  |  | Change_AWD_PTU_Oil
005807 | A | AwdStat_D_RqDsply_ET2 | 5 | 0x16 |  |  |  |  | AWD_PTU_Oil_Changed
005807 | A | AwdStat_D_RqDsply_ET2 | 5 | 0x17 |  |  |  |  | Out_of_4Low_Crawl
005807 | A | AwdStat_D_RqDsply_ET2 | 5 | 0x18 |  |  |  |  | Not used
005807 | A | AwdStat_D_RqDsply_ET2 | 5 | 0x19 |  |  |  |  | Not used
005807 | A | AwdStat_D_RqDsply_ET2 | 5 | 0x1A |  |  |  |  | Not used
005807 | A | AwdStat_D_RqDsply_ET2 | 5 | 0x1B |  |  |  |  | Not used
005807 | A | AwdStat_D_RqDsply_ET2 | 5 | 0x1C |  |  |  |  | Not used
005807 | A | AwdStat_D_RqDsply_ET2 | 5 | 0x1D |  |  |  |  | Not used
005807 | A | AwdStat_D_RqDsply_ET2 | 5 | 0x1E |  |  |  |  | Not used
005807 | A | AwdStat_D_RqDsply_ET2 | 5 | 0x1F |  |  |  |  | Not used
005807 | A | AwdStat_D_RqDsply_ET2 | 5 | 0x2 |  |  |  |  | Into_4Low__Brake
005807 | A | AwdStat_D_RqDsply_ET2 | 5 | 0x3 |  |  |  |  | Into_4Low__Neutral
005807 | A | AwdStat_D_RqDsply_ET2 | 5 | 0x4 |  |  |  |  | Into_4Low__Clutch
005807 | A | AwdStat_D_RqDsply_ET2 | 5 | 0x5 |  |  |  |  | Out_of_4Low__Speed
005807 | A | AwdStat_D_RqDsply_ET2 | 5 | 0x6 |  |  |  |  | Out_of_4Low__Brake
005807 | A | AwdStat_D_RqDsply_ET2 | 5 | 0x7 |  |  |  |  | Out_of_4Low__Neutral
005807 | A | AwdStat_D_RqDsply_ET2 | 5 | 0x8 |  |  |  |  | Out_of_4Low__Clutch
005807 | A | AwdStat_D_RqDsply_ET2 | 5 | 0x9 |  |  |  |  | Shift_In_Progress
005807 | A | AwdStat_D_RqDsply_ET2 | 5 | 0xA |  |  |  |  | 4x4_Locked_Temporarily
005807 | A | AwdStat_D_RqDsply_ET2 | 5 | 0xB |  |  |  |  | 4x4_Disabled_Temporarily
005807 | A | AwdStat_D_RqDsply_ET2 | 5 | 0xC |  |  |  |  | 4x4_Auto_Restored
005807 | A | AwdStat_D_RqDsply_ET2 | 5 | 0xD |  |  |  |  | Blocked_Shift_Assist
005807 | A | AwdStat_D_RqDsply_ET2 | 5 | 0xE |  |  |  |  | 4x4_Off_Road_Mode
005807 | A | AwdStat_D_RqDsply_ET2 | 5 | 0xF |  |  |  |  | 4x4_Exiting_Off_Road
225287 | A | AwdStat_D_RqDsply_ET3 | 5 | 0x0 |  |  |  |  | Normal__No_Message
225287 | A | AwdStat_D_RqDsply_ET3 | 5 | 0x1 |  |  |  |  | Into_4Low__Speed
225287 | A | AwdStat_D_RqDsply_ET3 | 5 | 0x10 |  |  |  |  | 4x4_Extreme_Off_Road_Mode
225287 | A | AwdStat_D_RqDsply_ET3 | 5 | 0x11 |  |  |  |  | 4x4_Off_Road_Speed
225287 | A | AwdStat_D_RqDsply_ET3 | 5 | 0x12 |  |  |  |  | AWD_OFF
225287 | A | AwdStat_D_RqDsply_ET3 | 5 | 0x13 |  |  |  |  | Neutral_Tow_Enabled
225287 | A | AwdStat_D_RqDsply_ET3 | 5 | 0x14 |  |  |  |  | Neutral_Tow_Disabled
225287 | A | AwdStat_D_RqDsply_ET3 | 5 | 0x15 |  |  |  |  | Change_AWD_PTU_Oil
225287 | A | AwdStat_D_RqDsply_ET3 | 5 | 0x16 |  |  |  |  | AWD_PTU_Oil_Changed
225287 | A | AwdStat_D_RqDsply_ET3 | 5 | 0x17 |  |  |  |  | Out_of_4Low_Crawl
225287 | A | AwdStat_D_RqDsply_ET3 | 5 | 0x18 |  |  |  |  | 4x4_Mode_Unavail_TMS
225287 | A | AwdStat_D_RqDsply_ET3 | 5 | 0x19 |  |  |  |  | Lkr_Mode_Unavail_TMS
225287 | A | AwdStat_D_RqDsply_ET3 | 5 | 0x1A |  |  |  |  | Not used
225287 | A | AwdStat_D_RqDsply_ET3 | 5 | 0x1B |  |  |  |  | Not used
225287 | A | AwdStat_D_RqDsply_ET3 | 5 | 0x1C |  |  |  |  | Not used
225287 | A | AwdStat_D_RqDsply_ET3 | 5 | 0x1D |  |  |  |  | Not used
225287 | A | AwdStat_D_RqDsply_ET3 | 5 | 0x1E |  |  |  |  | Not used
225287 | A | AwdStat_D_RqDsply_ET3 | 5 | 0x1F |  |  |  |  | Not used
225287 | A | AwdStat_D_RqDsply_ET3 | 5 | 0x2 |  |  |  |  | Into_4Low__Brake
225287 | A | AwdStat_D_RqDsply_ET3 | 5 | 0x3 |  |  |  |  | Into_4Low__Neutral
225287 | A | AwdStat_D_RqDsply_ET3 | 5 | 0x4 |  |  |  |  | Into_4Low__Clutch
225287 | A | AwdStat_D_RqDsply_ET3 | 5 | 0x5 |  |  |  |  | Out_of_4Low__Speed
225287 | A | AwdStat_D_RqDsply_ET3 | 5 | 0x6 |  |  |  |  | Out_of_4Low__Brake
225287 | A | AwdStat_D_RqDsply_ET3 | 5 | 0x7 |  |  |  |  | Out_of_4Low__Neutral
225287 | A | AwdStat_D_RqDsply_ET3 | 5 | 0x8 |  |  |  |  | Out_of_4Low__Clutch
225287 | A | AwdStat_D_RqDsply_ET3 | 5 | 0x9 |  |  |  |  | Shift_In_Progress
225287 | A | AwdStat_D_RqDsply_ET3 | 5 | 0xA |  |  |  |  | 4x4_Locked_Temporarily
225287 | A | AwdStat_D_RqDsply_ET3 | 5 | 0xB |  |  |  |  | 4x4_Disabled_Temporarily
225287 | A | AwdStat_D_RqDsply_ET3 | 5 | 0xC |  |  |  |  | 4x4_Auto_Restored
225287 | A | AwdStat_D_RqDsply_ET3 | 5 | 0xD |  |  |  |  | Blocked_Shift_Assist
225287 | A | AwdStat_D_RqDsply_ET3 | 5 | 0xE |  |  |  |  | 4x4_Off_Road_Mode
225287 | A | AwdStat_D_RqDsply_ET3 | 5 | 0xF |  |  |  |  | 4x4_Exiting_Off_Road
225311 | A | AwdStat_D_RqDsply_ET4 | 5 | 0x0 |  |  |  |  | Normal__No_Message
225311 | A | AwdStat_D_RqDsply_ET4 | 5 | 0x1 |  |  |  |  | Into_4Low__Speed
225311 | A | AwdStat_D_RqDsply_ET4 | 5 | 0x10 |  |  |  |  | 4x4_Extreme_Off_Road_Mode
225311 | A | AwdStat_D_RqDsply_ET4 | 5 | 0x11 |  |  |  |  | 4x4_Off_Road_Speed
225311 | A | AwdStat_D_RqDsply_ET4 | 5 | 0x12 |  |  |  |  | AWD_OFF
225311 | A | AwdStat_D_RqDsply_ET4 | 5 | 0x13 |  |  |  |  | Neutral_Tow_Enabled
225311 | A | AwdStat_D_RqDsply_ET4 | 5 | 0x14 |  |  |  |  | Neutral_Tow_Disabled
225311 | A | AwdStat_D_RqDsply_ET4 | 5 | 0x15 |  |  |  |  | Change_AWD_PTU_Oil
225311 | A | AwdStat_D_RqDsply_ET4 | 5 | 0x16 |  |  |  |  | AWD_PTU_Oil_Changed
225311 | A | AwdStat_D_RqDsply_ET4 | 5 | 0x17 |  |  |  |  | Out_of_4Low_Crawl
225311 | A | AwdStat_D_RqDsply_ET4 | 5 | 0x18 |  |  |  |  | 4x4_Mode_Unavail_TMS
225311 | A | AwdStat_D_RqDsply_ET4 | 5 | 0x19 |  |  |  |  | Lkr_Mode_Unavail_TMS
225311 | A | AwdStat_D_RqDsply_ET4 | 5 | 0x1A |  |  |  |  | Shift_To_Neutral
225311 | A | AwdStat_D_RqDsply_ET4 | 5 | 0x1B |  |  |  |  | To_Engage_4x4_Slow_To_3MPH
225311 | A | AwdStat_D_RqDsply_ET4 | 5 | 0x1C |  |  |  |  | To_Engage_4x4_Release_Aped
225311 | A | AwdStat_D_RqDsply_ET4 | 5 | 0x1D |  |  |  |  | Not used
225311 | A | AwdStat_D_RqDsply_ET4 | 5 | 0x1E |  |  |  |  | Not used
225311 | A | AwdStat_D_RqDsply_ET4 | 5 | 0x1F |  |  |  |  | Not used
225311 | A | AwdStat_D_RqDsply_ET4 | 5 | 0x2 |  |  |  |  | Into_4Low__Brake
225311 | A | AwdStat_D_RqDsply_ET4 | 5 | 0x3 |  |  |  |  | Into_4Low__Neutral
225311 | A | AwdStat_D_RqDsply_ET4 | 5 | 0x4 |  |  |  |  | Into_4Low__Clutch
225311 | A | AwdStat_D_RqDsply_ET4 | 5 | 0x5 |  |  |  |  | Out_of_4Low__Speed
225311 | A | AwdStat_D_RqDsply_ET4 | 5 | 0x6 |  |  |  |  | Out_of_4Low__Brake
225311 | A | AwdStat_D_RqDsply_ET4 | 5 | 0x7 |  |  |  |  | Out_of_4Low__Neutral
225311 | A | AwdStat_D_RqDsply_ET4 | 5 | 0x8 |  |  |  |  | Out_of_4Low__Clutch
225311 | A | AwdStat_D_RqDsply_ET4 | 5 | 0x9 |  |  |  |  | Shift_In_Progress
225311 | A | AwdStat_D_RqDsply_ET4 | 5 | 0xA |  |  |  |  | 4x4_Locked_Temporarily
225311 | A | AwdStat_D_RqDsply_ET4 | 5 | 0xB |  |  |  |  | 4x4_Disabled_Temporarily
225311 | A | AwdStat_D_RqDsply_ET4 | 5 | 0xC |  |  |  |  | 4x4_Auto_Restored
225311 | A | AwdStat_D_RqDsply_ET4 | 5 | 0xD |  |  |  |  | Blocked_Shift_Assist
225311 | A | AwdStat_D_RqDsply_ET4 | 5 | 0xE |  |  |  |  | 4x4_Off_Road_Mode
225311 | A | AwdStat_D_RqDsply_ET4 | 5 | 0xF |  |  |  |  | 4x4_Exiting_Off_Road
563634 | B | AwdStat_D_RqDsply_ET5 | 5 | 0x0 |  |  |  |  | Normal__No_Message
563634 | B | AwdStat_D_RqDsply_ET5 | 5 | 0x1 |  |  |  |  | Into_4Low__Speed
563634 | B | AwdStat_D_RqDsply_ET5 | 5 | 0x10 |  |  |  |  | _4x4_Extreme_Off_Road_Mode
563634 | B | AwdStat_D_RqDsply_ET5 | 5 | 0x11 |  |  |  |  | _4x4_Off_Road_Speed
563634 | B | AwdStat_D_RqDsply_ET5 | 5 | 0x12 |  |  |  |  | AWD_OFF
563634 | B | AwdStat_D_RqDsply_ET5 | 5 | 0x13 |  |  |  |  | Neutral_Tow_Enabled
563634 | B | AwdStat_D_RqDsply_ET5 | 5 | 0x14 |  |  |  |  | Neutral_Tow_Disabled
563634 | B | AwdStat_D_RqDsply_ET5 | 5 | 0x15 |  |  |  |  | Change_AWD_PTU_Oil
563634 | B | AwdStat_D_RqDsply_ET5 | 5 | 0x16 |  |  |  |  | AWD_PTU_Oil_Changed
563634 | B | AwdStat_D_RqDsply_ET5 | 5 | 0x17 |  |  |  |  | Out_of_4Low_Crawl
563634 | B | AwdStat_D_RqDsply_ET5 | 5 | 0x18 |  |  |  |  | _4x4_Mode_Unavail_TMS
563634 | B | AwdStat_D_RqDsply_ET5 | 5 | 0x19 |  |  |  |  | Lkr_Mode_Unavail_TMS
563634 | B | AwdStat_D_RqDsply_ET5 | 5 | 0x1A |  |  |  |  | Shift_To_Neutral
563634 | B | AwdStat_D_RqDsply_ET5 | 5 | 0x1B |  |  |  |  | To_Engage_4x4_Slow_To_3MPH
563634 | B | AwdStat_D_RqDsply_ET5 | 5 | 0x1C |  |  |  |  | To_Engage_4x4_Release_Aped
563634 | B | AwdStat_D_RqDsply_ET5 | 5 | 0x1D |  |  |  |  | Cfg_Perf_Redc_See_Manual
563634 | B | AwdStat_D_RqDsply_ET5 | 5 | 0x1E |  |  |  |  | _4wd_Lock_Required
563634 | B | AwdStat_D_RqDsply_ET5 | 5 | 0x1F |  |  |  |  | Rear_Diff_Lock_Not_Avail
563634 | B | AwdStat_D_RqDsply_ET5 | 5 | 0x2 |  |  |  |  | Into_4Low__Brake
563634 | B | AwdStat_D_RqDsply_ET5 | 5 | 0x3 |  |  |  |  | Into_4Low__Neutral
563634 | B | AwdStat_D_RqDsply_ET5 | 5 | 0x4 |  |  |  |  | Into_4Low__Clutch
563634 | B | AwdStat_D_RqDsply_ET5 | 5 | 0x5 |  |  |  |  | Out_of_4Low__Speed
563634 | B | AwdStat_D_RqDsply_ET5 | 5 | 0x6 |  |  |  |  | Out_of_4Low__Brake
563634 | B | AwdStat_D_RqDsply_ET5 | 5 | 0x7 |  |  |  |  | Out_of_4Low__Neutral
563634 | B | AwdStat_D_RqDsply_ET5 | 5 | 0x8 |  |  |  |  | Out_of_4Low__Clutch
563634 | B | AwdStat_D_RqDsply_ET5 | 5 | 0x9 |  |  |  |  | Shift_In_Progress
563634 | B | AwdStat_D_RqDsply_ET5 | 5 | 0xA |  |  |  |  | _4x4_Locked_Temporarily
563634 | B | AwdStat_D_RqDsply_ET5 | 5 | 0xB |  |  |  |  | _4x4_Disabled_Temporarily
563634 | B | AwdStat_D_RqDsply_ET5 | 5 | 0xC |  |  |  |  | _4x4_Auto_Restored
563634 | B | AwdStat_D_RqDsply_ET5 | 5 | 0xD |  |  |  |  | Blocked_Shift_Assist
563634 | B | AwdStat_D_RqDsply_ET5 | 5 | 0xE |  |  |  |  | _4x4_Off_Road_Mode
563634 | B | AwdStat_D_RqDsply_ET5 | 5 | 0xF |  |  |  |  | _4x4_Exiting_Off_Road
568676 | A | AwdStat2_D_RqDsply_ET | 5 | 0x0 |  |  |  |  | Normal
568676 | A | AwdStat2_D_RqDsply_ET | 5 | 0x1 |  |  |  |  | ChangeTCaseOil
568676 | A | AwdStat2_D_RqDsply_ET | 5 | 0x10 |  |  |  |  | NotUsed_14
568676 | A | AwdStat2_D_RqDsply_ET | 5 | 0x11 |  |  |  |  | NotUsed_15
568676 | A | AwdStat2_D_RqDsply_ET | 5 | 0x12 |  |  |  |  | NotUsed_16
568676 | A | AwdStat2_D_RqDsply_ET | 5 | 0x13 |  |  |  |  | NotUsed_17
568676 | A | AwdStat2_D_RqDsply_ET | 5 | 0x14 |  |  |  |  | NotUsed_18
568676 | A | AwdStat2_D_RqDsply_ET | 5 | 0x15 |  |  |  |  | NotUsed_19
568676 | A | AwdStat2_D_RqDsply_ET | 5 | 0x16 |  |  |  |  | NotUsed_20
568676 | A | AwdStat2_D_RqDsply_ET | 5 | 0x17 |  |  |  |  | NotUsed_21
568676 | A | AwdStat2_D_RqDsply_ET | 5 | 0x18 |  |  |  |  | NotUsed_22
568676 | A | AwdStat2_D_RqDsply_ET | 5 | 0x19 |  |  |  |  | NotUsed_23
568676 | A | AwdStat2_D_RqDsply_ET | 5 | 0x1A |  |  |  |  | NotUsed_24
568676 | A | AwdStat2_D_RqDsply_ET | 5 | 0x1B |  |  |  |  | NotUsed_25
568676 | A | AwdStat2_D_RqDsply_ET | 5 | 0x1C |  |  |  |  | NotUsed_26
568676 | A | AwdStat2_D_RqDsply_ET | 5 | 0x1D |  |  |  |  | NotUsed_27
568676 | A | AwdStat2_D_RqDsply_ET | 5 | 0x1E |  |  |  |  | NotUsed_28
568676 | A | AwdStat2_D_RqDsply_ET | 5 | 0x1F |  |  |  |  | NotUsed_29
568676 | A | AwdStat2_D_RqDsply_ET | 5 | 0x2 |  |  |  |  | TCaseOilChanged
568676 | A | AwdStat2_D_RqDsply_ET | 5 | 0x3 |  |  |  |  | NotUsed_1
568676 | A | AwdStat2_D_RqDsply_ET | 5 | 0x4 |  |  |  |  | NotUsed_2
568676 | A | AwdStat2_D_RqDsply_ET | 5 | 0x5 |  |  |  |  | NotUsed_3
568676 | A | AwdStat2_D_RqDsply_ET | 5 | 0x6 |  |  |  |  | NotUsed_4
568676 | A | AwdStat2_D_RqDsply_ET | 5 | 0x7 |  |  |  |  | NotUsed_5
568676 | A | AwdStat2_D_RqDsply_ET | 5 | 0x8 |  |  |  |  | NotUsed_6
568676 | A | AwdStat2_D_RqDsply_ET | 5 | 0x9 |  |  |  |  | NotUsed_7
568676 | A | AwdStat2_D_RqDsply_ET | 5 | 0xA |  |  |  |  | NotUsed_8
568676 | A | AwdStat2_D_RqDsply_ET | 5 | 0xB |  |  |  |  | NotUsed_9
568676 | A | AwdStat2_D_RqDsply_ET | 5 | 0xC |  |  |  |  | NotUsed_10
568676 | A | AwdStat2_D_RqDsply_ET | 5 | 0xD |  |  |  |  | NotUsed_11
568676 | A | AwdStat2_D_RqDsply_ET | 5 | 0xE |  |  |  |  | NotUsed_12
568676 | A | AwdStat2_D_RqDsply_ET | 5 | 0xF |  |  |  |  | NotUsed_13
005388 | A | AwdStatRqDsply_ET | 5 | 0x0 |  |  |  |  | Normal__No_Message
005388 | A | AwdStatRqDsply_ET | 5 | 0x1 |  |  |  |  | Into_4Low__Speed
005388 | A | AwdStatRqDsply_ET | 5 | 0x10 |  |  |  |  | 4x4_Extreme_Off_Road_Mode
005388 | A | AwdStatRqDsply_ET | 5 | 0x11 |  |  |  |  | 4x4_Off_Road_Speed
005388 | A | AwdStatRqDsply_ET | 5 | 0x12 |  |  |  |  | AWD_OFF
005388 | A | AwdStatRqDsply_ET | 5 | 0x2 |  |  |  |  | Into_4Low__Brake
005388 | A | AwdStatRqDsply_ET | 5 | 0x3 |  |  |  |  | Into_4Low__Neutral
005388 | A | AwdStatRqDsply_ET | 5 | 0x4 |  |  |  |  | Into_4Low__Clutch
005388 | A | AwdStatRqDsply_ET | 5 | 0x5 |  |  |  |  | Out_of_4Low__Speed
005388 | A | AwdStatRqDsply_ET | 5 | 0x6 |  |  |  |  | Out_of_4Low__Brake
005388 | A | AwdStatRqDsply_ET | 5 | 0x7 |  |  |  |  | Out_of_4Low__Neutral
005388 | A | AwdStatRqDsply_ET | 5 | 0x8 |  |  |  |  | Out_of_4Low__Clutch
005388 | A | AwdStatRqDsply_ET | 5 | 0x9 |  |  |  |  | Shift_In_Progress
005388 | A | AwdStatRqDsply_ET | 5 | 0xA |  |  |  |  | 4x4_Locked_Temporarily
005388 | A | AwdStatRqDsply_ET | 5 | 0xB |  |  |  |  | 4x4_Disabled_Temporarily
005388 | A | AwdStatRqDsply_ET | 5 | 0xC |  |  |  |  | 4x4_Auto_Restored
005388 | A | AwdStatRqDsply_ET | 5 | 0xD |  |  |  |  | Blocked_Shift_Assist
005388 | A | AwdStatRqDsply_ET | 5 | 0xE |  |  |  |  | 4x4_Off_Road_Mode
005388 | A | AwdStatRqDsply_ET | 5 | 0xF |  |  |  |  | 4x4_Exiting_Off_Road
005389 | A | AWDTextCoding | 2 | 0x0 |  |  |  |  | 0 = No message
005389 | A | AWDTextCoding | 2 | 0x1 |  |  |  |  | 1 = message 1
005389 | A | AWDTextCoding | 2 | 0x2 |  |  |  |  | 2 = message 2
005389 | A | AWDTextCoding | 2 | 0x3 |  |  |  |  | 3 = message 3
005390 | A | Backlit_LED_Status_ET | 4 | 0x0 |  |  |  |  | Off
005390 | A | Backlit_LED_Status_ET | 4 | 0x1 |  |  |  |  | Night_1
005390 | A | Backlit_LED_Status_ET | 4 | 0x2 |  |  |  |  | Night_2
005390 | A | Backlit_LED_Status_ET | 4 | 0x3 |  |  |  |  | Night_3
005390 | A | Backlit_LED_Status_ET | 4 | 0x4 |  |  |  |  | Night_4
005390 | A | Backlit_LED_Status_ET | 4 | 0x5 |  |  |  |  | Night_5
005390 | A | Backlit_LED_Status_ET | 4 | 0x6 |  |  |  |  | Night_6
005390 | A | Backlit_LED_Status_ET | 4 | 0x7 |  |  |  |  | Night_7
005390 | A | Backlit_LED_Status_ET | 4 | 0x8 |  |  |  |  | Night_8
005390 | A | Backlit_LED_Status_ET | 4 | 0x9 |  |  |  |  | Night_9
005390 | A | Backlit_LED_Status_ET | 4 | 0xA |  |  |  |  | Night_10
005390 | A | Backlit_LED_Status_ET | 4 | 0xB |  |  |  |  | Night_11
005390 | A | Backlit_LED_Status_ET | 4 | 0xC |  |  |  |  | Night_12
005390 | A | Backlit_LED_Status_ET | 4 | 0xD |  |  |  |  | Not used
005390 | A | Backlit_LED_Status_ET | 4 | 0xE |  |  |  |  | Not used
005390 | A | Backlit_LED_Status_ET | 4 | 0xF |  |  |  |  | Not used
437126 | A | Balr_D_Stat_ET | 2 | 0x0 |  |  |  |  | Off
437126 | A | Balr_D_Stat_ET | 2 | 0x1 |  |  |  |  | On
437126 | A | Balr_D_Stat_ET | 2 | 0x2 |  |  |  |  | Disabled
437126 | A | Balr_D_Stat_ET | 2 | 0x3 |  |  |  |  | Inhibited
437128 | A | BalrChime_D_ET | 2 | 0x0 |  |  |  |  | Off
437128 | A | BalrChime_D_ET | 2 | 0x1 |  |  |  |  | Normal
437128 | A | BalrChime_D_ET | 2 | 0x2 |  |  |  |  | Soft
437128 | A | BalrChime_D_ET | 2 | 0x3 |  |  |  |  | NotUsed_1
438362 | A | BalrPosition_L_ET | 7 | -32 | 31.5 | 0.5 | -32 | meter | -32 to 31.5 meter
437129 | A | BalrSns_D_Falt_ET | 2 | 0x0 |  |  |  |  | Clear
437129 | A | BalrSns_D_Falt_ET | 2 | 0x1 |  |  |  |  | Blocked
437129 | A | BalrSns_D_Falt_ET | 2 | 0x2 |  |  |  |  | SystemFailure
437129 | A | BalrSns_D_Falt_ET | 2 | 0x3 |  |  |  |  | NotUsed_1
438361 | A | BalrWndw_D_ET | 2 | 0x0 |  |  |  |  | Zero
438361 | A | BalrWndw_D_ET | 2 | 0x1 |  |  |  |  | One
438361 | A | BalrWndw_D_ET | 2 | 0x2 |  |  |  |  | Two
438361 | A | BalrWndw_D_ET | 2 | 0x3 |  |  |  |  | Four
464643 | A | BattChrgCmplt_D_ET | 2 | 0x0 |  |  |  |  | NotChargeComplete
464643 | A | BattChrgCmplt_D_ET | 2 | 0x1 |  |  |  |  | ReachSocTarget
464643 | A | BattChrgCmplt_D_ET | 2 | 0x2 |  |  |  |  | ReachPackVoltageTarget
464643 | A | BattChrgCmplt_D_ET | 2 | 0x3 |  |  |  |  | ReachCellVoltageTarget
008917 | A | BattChrgCmplt_T_Est_ET | 11 | 0 | 2047 | 1 | 0 | minute | 0 to 2047 minute
008784 | A | BattChrgInhbt_D_Rq_ET | 2 | 0x0 |  |  |  |  | Enable_Charging
008784 | A | BattChrgInhbt_D_Rq_ET | 2 | 0x1 |  |  |  |  | Inhibit_Charging
008784 | A | BattChrgInhbt_D_Rq_ET | 2 | 0x2 |  |  |  |  | Disregard
008784 | A | BattChrgInhbt_D_Rq_ET | 2 | 0x3 |  |  |  |  | Not Used
390955 | A | BattChrgInhbt_D_Rq_ET2 | 2 | 0x0 |  |  |  |  | EnableCharging
390955 | A | BattChrgInhbt_D_Rq_ET2 | 2 | 0x1 |  |  |  |  | InhibitChargingThermal
390955 | A | BattChrgInhbt_D_Rq_ET2 | 2 | 0x2 |  |  |  |  | Disregard
390955 | A | BattChrgInhbt_D_Rq_ET2 | 2 | 0x3 |  |  |  |  | MaintainTargetSoc
474288 | A | BattChrgInhbt_D_Rq_ET3 | 2 | 0x0 |  |  |  |  | EnableCharging
474288 | A | BattChrgInhbt_D_Rq_ET3 | 2 | 0x1 |  |  |  |  | InhibitChargingThermal
474288 | A | BattChrgInhbt_D_Rq_ET3 | 2 | 0x2 |  |  |  |  | NotUsed_1
474288 | A | BattChrgInhbt_D_Rq_ET3 | 2 | 0x3 |  |  |  |  | MaintainTargetSoc
467396 | A | BattChrgMde_D_ET | 2 | 0x0 |  |  |  |  | NotCharging
467396 | A | BattChrgMde_D_ET | 2 | 0x1 |  |  |  |  | ConstantVoltage
467396 | A | BattChrgMde_D_ET | 2 | 0x2 |  |  |  |  | ConstantCurrent
467396 | A | BattChrgMde_D_ET | 2 | 0x3 |  |  |  |  | NotUsed_1
005391 | A | BattChrgRdyStat_D_ET | 3 | 0x0 |  |  |  |  | Not Ready
005391 | A | BattChrgRdyStat_D_ET | 3 | 0x1 |  |  |  |  | Charge Wait
005391 | A | BattChrgRdyStat_D_ET | 3 | 0x2 |  |  |  |  | Battery Charge Ready
005391 | A | BattChrgRdyStat_D_ET | 3 | 0x3 |  |  |  |  | Charging
005391 | A | BattChrgRdyStat_D_ET | 3 | 0x4 |  |  |  |  | Charge Complete
005391 | A | BattChrgRdyStat_D_ET | 3 | 0x5 |  |  |  |  | Faulted
005391 | A | BattChrgRdyStat_D_ET | 3 | 0x6 |  |  |  |  | Not used
005391 | A | BattChrgRdyStat_D_ET | 3 | 0x7 |  |  |  |  | Not used
342489 | B | BattClntVlvOvrrd_D_Rq_ET | 2 | 0x0 |  |  |  |  | NoOverrideToTbcvLogic
342489 | B | BattClntVlvOvrrd_D_Rq_ET | 2 | 0x1 |  |  |  |  | OverrideToEnergizeTbcv
342489 | B | BattClntVlvOvrrd_D_Rq_ET | 2 | 0x2 |  |  |  |  | OverrideToDeEnergizeTbcv
342489 | B | BattClntVlvOvrrd_D_Rq_ET | 2 | 0x3 |  |  |  |  | NotUsed_1
008721 | A | BattElecPerf_D_Actl_ET | 3 | 0x0 |  |  |  |  | Ok no message displayed
008721 | A | BattElecPerf_D_Actl_ET | 3 | 0x1 |  |  |  |  | Cold Batt- Close to lim Pe
008721 | A | BattElecPerf_D_Actl_ET | 3 | 0x2 |  |  |  |  | Cold Batt- Reduced Perf
008721 | A | BattElecPerf_D_Actl_ET | 3 | 0x3 |  |  |  |  | Cold Batt- Severe Lim Perf
008721 | A | BattElecPerf_D_Actl_ET | 3 | 0x4 |  |  |  |  | Hot Batt- Close to lim Per
008721 | A | BattElecPerf_D_Actl_ET | 3 | 0x5 |  |  |  |  | Hot Batt - Reduced Perf
008721 | A | BattElecPerf_D_Actl_ET | 3 | 0x6 |  |  |  |  | Hot Batt- Severe Lim Perf
008721 | A | BattElecPerf_D_Actl_ET | 3 | 0x7 |  |  |  |  | Not Used
006910 | A | BattElecPerfDCoding | 3 | 0x0 |  |  |  |  | Ok-No msg dsplyd
006910 | A | BattElecPerfDCoding | 3 | 0x1 |  |  |  |  | Cld Batt-Cls to lim perf
006910 | A | BattElecPerfDCoding | 3 | 0x2 |  |  |  |  | Cold Batt-Reducd perf
006910 | A | BattElecPerfDCoding | 3 | 0x3 |  |  |  |  | Cold Batt-Sev lim perf
006910 | A | BattElecPerfDCoding | 3 | 0x4 |  |  |  |  | Hot Batt-Cls to lim perf
006910 | A | BattElecPerfDCoding | 3 | 0x5 |  |  |  |  | Hot Batt-Reducd perf
006910 | A | BattElecPerfDCoding | 3 | 0x6 |  |  |  |  | Hot Batt-Sev Lim perf
006910 | A | BattElecPerfDCoding | 3 | 0x7 |  |  |  |  | Not Used
005392 | A | BattLoVolt_U_ET | 8 | 0 | 25.5 | 0.1 | 0 | volt | 0 to 25.5 volt
005393 | A | BattLoVolt_U_IncldFaltET | 8 | 0 | 25.4 | 0.1 | 0 | volt | 0 to 25.4 volt
005393 | A | BattLoVolt_U_IncldFaltET | 8 | 0xFF |  |  |  |  | Faulty
473827 | A | BattRgenLo_Ah_ET | 8 | 0 | 25.5 | 0.1 | 0 | ampere*hour | 0 to 25.5 ampere*hour
473835 | B | BattRgenLo_D_Rq_ET | 2 | 0x0 |  |  |  |  | Open
473835 | B | BattRgenLo_D_Rq_ET | 2 | 0x1 |  |  |  |  | Closed
473835 | B | BattRgenLo_D_Rq_ET | 2 | 0x2 |  |  |  |  | Retain
473835 | B | BattRgenLo_D_Rq_ET | 2 | 0x3 |  |  |  |  | DoNotCare
473839 | A | BattRgenLo_D_RqEng_ET | 2 | 0x0 |  |  |  |  | Open
473839 | A | BattRgenLo_D_RqEng_ET | 2 | 0x1 |  |  |  |  | Closed
473839 | A | BattRgenLo_D_RqEng_ET | 2 | 0x2 |  |  |  |  | Retain
473839 | A | BattRgenLo_D_RqEng_ET | 2 | 0x3 |  |  |  |  | Disable
473840 | A | BattRgenLo_D_Stat_ET | 2 | 0x0 |  |  |  |  | Open
473840 | A | BattRgenLo_D_Stat_ET | 2 | 0x1 |  |  |  |  | Closed
473840 | A | BattRgenLo_D_Stat_ET | 2 | 0x2 |  |  |  |  | StuckOpen
473840 | A | BattRgenLo_D_Stat_ET | 2 | 0x3 |  |  |  |  | StuckClosed
473829 | A | BattRgenLo_I_ET | 16 | -512 | 511.984375 | 0.015625 | -512 | ampere | -512 to 511.984375 ampere
478239 | B | BattRgenLo_I_IncldFaltET | 16 | -512 | 511.96875 | 0.015625 | -512 | ampere | -512 to 511.96875 ampere
478239 | B | BattRgenLo_I_IncldFaltET | 16 | 0xFFFF |  |  |  |  | Faulty
473831 | A | BattRgenLo_R_ET | 9 | 0 | 31.9375 | 0.0625 | 0 | milliohm | 0 to 31.9375 milliohm
473834 | A | BattRgenLo_U_ET | 11 | 0 | 31.984375 | 0.015625 | 0 | volt | 0 to 31.984375 volt
478241 | A | BattRgenLo_U_IncldFaltET | 11 | 0 | 31.96875 | 0.015625 | 0 | volt | 0 to 31.96875 volt
478241 | A | BattRgenLo_U_IncldFaltET | 11 | 0x7FF |  |  |  |  | Faulty
473837 | A | BattRgenLoChrg_U_Mx_ET | 9 | 10.6 | 23.375 | 0.025 | 10.6 | volt | 10.6 to 23.375 volt
473838 | A | BattRgenLoDchrg_U_Mn_ET | 9 | 4 | 16.775 | 0.025 | 4 | volt | 4 to 16.775 volt
473830 | A | BattRgenLoOpen_U_ET | 9 | 8.5 | 21.275 | 0.025 | 8.5 | volt | 8.5 to 21.275 volt
470391 | A | BattTrac_Ah_IncldFaltET | 12 | 0 | 409.4 | 0.1 | 0 | ampere*hour | 0 to 409.4 ampere*hour
470391 | A | BattTrac_Ah_IncldFaltET | 12 | 0xFFF |  |  |  |  | Faulty
005394 | A | BattTrac_D_Cond_ET | 2 | 0x0 |  |  |  |  | R_Mode_End
005394 | A | BattTrac_D_Cond_ET | 2 | 0x1 |  |  |  |  | Rebalance_Cells
005394 | A | BattTrac_D_Cond_ET | 2 | 0x2 |  |  |  |  | Reactivate_Deactivated_Ba
005394 | A | BattTrac_D_Cond_ET | 2 | 0x3 |  |  |  |  | Not used
008915 | A | BattTrac_E_Avail_ET | 11 | 0 | 102350 | 50 | 0 | watt*hour | 0 to 102350 watt*hour
428869 | A | BattTrac_E_Avail_IncldQfET | 12 | 0 | 204650 | 50 | 0 | watt*hour | 0 to 204650 watt*hour
428869 | A | BattTrac_E_Avail_IncldQfET | 12 | 0xFFE |  |  |  |  | No data exists
428869 | A | BattTrac_E_Avail_IncldQfET | 12 | 0xFFF |  |  |  |  | Faulty
389497 | A | BattTrac_E_ET | 12 | 0 | 204700 | 50 | 0 | watt*hour | 0 to 204700 watt*hour
389497 | A | BattTrac_E_ET | 12 | 0xFFF |  |  |  |  | Faulty
005395 | A | BattTrac_I_IncldQfET | 15 | -750 | 888.25 | 0.05 | -750 | ampere | -750 to 888.25 ampere
005395 | A | BattTrac_I_IncldQfET | 15 | 0x7FFE |  |  |  |  | No data exists
005395 | A | BattTrac_I_IncldQfET | 15 | 0x7FFF |  |  |  |  | Faulty
005396 | A | BattTrac_Pw_ET | 10 | 0 | 255750 | 250 | 0 | watts | 0 to 255750 watts
005397 | A | BattTrac_Pw_Rq_ET | 11 | -250000 | 261750 | 250 | -250000 | watts | -250000 to 261750 watts
005398 | A | BattTrac_Te_Actl_ET | 10 | -50 | 460.5 | 0.5 | -50 | degC | -50 to 460.5 degC
005398 | A | BattTrac_Te_Actl_ET | 10 | 0x3FE |  |  |  |  | No data exists
005398 | A | BattTrac_Te_Actl_ET | 10 | 0x3FF |  |  |  |  | Faulty
005399 | A | BattTrac_U_IncldQfET | 10 | 0 | 510.5 | 0.5 | 0 | volt | 0 to 510.5 volt
005399 | A | BattTrac_U_IncldQfET | 10 | 0x3FE |  |  |  |  | No data exists
005399 | A | BattTrac_U_IncldQfET | 10 | 0x3FF |  |  |  |  | Faulty
502875 | A | BattTrac_U2_IncldQfET | 12 | 0 | 2046.5 | 0.5 | 0 | volt | 0 to 2046.5 volt
502875 | A | BattTrac_U2_IncldQfET | 12 | 0xFFE |  |  |  |  | No data exists
502875 | A | BattTrac_U2_IncldQfET | 12 | 0xFFF |  |  |  |  | Faulty
269431 | A | BattTrac2_Pw_ET | 13 | 0 | 409550 | 50 | 0 | watts | 0 to 409550 watts
432891 | A | BattTracCell_U_ET | 12 | 1 | 5.093 | 0.001 | 1 | volt | 1 to 5.093 volt
432891 | A | BattTracCell_U_ET | 12 | 0xFFE |  |  |  |  | No data exists
432891 | A | BattTracCell_U_ET | 12 | 0xFFF |  |  |  |  | Faulty
312438 | A | BattTracCell_U_IncldFaltET | 14 | 0 | 16.382 | 0.001 | 0 | volt | 0.0 to 16.382 volt
312438 | A | BattTracCell_U_IncldFaltET | 14 | 0x3FFF |  |  |  |  | Faulty
438337 | A | BattTracCell_U_IncldQfET | 12 | 1 | 5.093 | 0.001 | 1 | volt | 1 to 5.093 volt
438337 | A | BattTracCell_U_IncldQfET | 12 | 0xFFE |  |  |  |  | No data exists
438337 | A | BattTracCell_U_IncldQfET | 12 | 0xFFF |  |  |  |  | Faulty
390952 | A | BattTracChiller_D_Stat_ET | 2 | 0x0 |  |  |  |  | ChillerAvailable
390952 | A | BattTracChiller_D_Stat_ET | 2 | 0x1 |  |  |  |  | ChillerBrieflyAvailable
390952 | A | BattTracChiller_D_Stat_ET | 2 | 0x2 |  |  |  |  | ChillerNotAvailable
390952 | A | BattTracChiller_D_Stat_ET | 2 | 0x3 |  |  |  |  | NotUsed_1
338996 | A | BattTracClnt_Te_ET | 8 | -60 | 67.5 | 0.5 | -60 | degC | -60 to 67.5 degC
531722 | A | BattTracClnt_Te_IncldQfET | 8 | -60 | 66.5 | 0.5 | -60 | degC | -60 to 66.5 degC
531722 | A | BattTracClnt_Te_IncldQfET | 8 | 0xFE |  |  |  |  | No data exists
531722 | A | BattTracClnt_Te_IncldQfET | 8 | 0xFF |  |  |  |  | Faulty
005400 | A | BattTracClntIn_Te_Actl_ET | 8 | -50 | 204 | 1 | -50 | degC | -50 to 204 degC
005400 | A | BattTracClntIn_Te_Actl_ET | 8 | 0xFF |  |  |  |  | Faulty
005401 | A | BattTracCnnct_B_Cmd_ET | 1 | 0x0 |  |  |  |  | Open
005401 | A | BattTracCnnct_B_Cmd_ET | 1 | 0x1 |  |  |  |  | Close
438154 | A | BattTracCnnct_D_Cmd_ET | 3 | 0x0 |  |  |  |  | Open
438154 | A | BattTracCnnct_D_Cmd_ET | 3 | 0x1 |  |  |  |  | Precharge
438154 | A | BattTracCnnct_D_Cmd_ET | 3 | 0x2 |  |  |  |  | Closed
438154 | A | BattTracCnnct_D_Cmd_ET | 3 | 0x3 |  |  |  |  | OkToDischarge
438154 | A | BattTracCnnct_D_Cmd_ET | 3 | 0x4 |  |  |  |  | WeldCheck
438154 | A | BattTracCnnct_D_Cmd_ET | 3 | 0x5 |  |  |  |  | NotUsed_1
438154 | A | BattTracCnnct_D_Cmd_ET | 3 | 0x6 |  |  |  |  | NotUsed_2
438154 | A | BattTracCnnct_D_Cmd_ET | 3 | 0x7 |  |  |  |  | NotUsed_3
005402 | A | BattTracCnnct_D_Rq_ET | 2 | 0x0 |  |  |  |  | Open
005402 | A | BattTracCnnct_D_Rq_ET | 2 | 0x1 |  |  |  |  | Close
005402 | A | BattTracCnnct_D_Rq_ET | 2 | 0x2 |  |  |  |  | Retain
005402 | A | BattTracCnnct_D_Rq_ET | 2 | 0x3 |  |  |  |  | Not used
417800 | B | BattTracCnnct_D_Stat_ET | 3 | 0x0 |  |  |  |  | WeldCheckProcessComplt
417800 | B | BattTracCnnct_D_Stat_ET | 3 | 0x1 |  |  |  |  | Precharge
417800 | B | BattTracCnnct_D_Stat_ET | 3 | 0x2 |  |  |  |  | ContactorOpenProcessComplt
417800 | B | BattTracCnnct_D_Stat_ET | 3 | 0x3 |  |  |  |  | Closed
417800 | B | BattTracCnnct_D_Stat_ET | 3 | 0x4 |  |  |  |  | NotUsed_1
417800 | B | BattTracCnnct_D_Stat_ET | 3 | 0x5 |  |  |  |  | NotUsed_2
417800 | B | BattTracCnnct_D_Stat_ET | 3 | 0x6 |  |  |  |  | NotUsed_3
417800 | B | BattTracCnnct_D_Stat_ET | 3 | 0x7 |  |  |  |  | NotUsed_4
005403 | B | BattTracCool_D_Falt_ET | 2 | 0x0 |  |  |  |  | Cooling System Operational
005403 | B | BattTracCool_D_Falt_ET | 2 | 0x1 |  |  |  |  | Cooling System Faulted
005403 | B | BattTracCool_D_Falt_ET | 2 | 0x2 |  |  |  |  | Sys Partialy Operational
005403 | B | BattTracCool_D_Falt_ET | 2 | 0x3 |  |  |  |  | Not used
005404 | A | BattTracCool_D_RqDcdc_ET | 2 | 0x0 |  |  |  |  | No cooling reqd by DC/DC
005404 | A | BattTracCool_D_RqDcdc_ET | 2 | 0x1 |  |  |  |  | Cooling Required by DC/DC
005404 | A | BattTracCool_D_RqDcdc_ET | 2 | 0x2 |  |  |  |  | DC/DC Overtemperature
005404 | A | BattTracCool_D_RqDcdc_ET | 2 | 0x3 |  |  |  |  | Not used
338169 | A | BattTracCoolLvl_D_Rq_IncldFaltET | 3 | 0x0 |  |  |  |  | Off
338169 | A | BattTracCoolLvl_D_Rq_IncldFaltET | 3 | 0x1 |  |  |  |  | CoolantFlowBypassLine
338169 | A | BattTracCoolLvl_D_Rq_IncldFaltET | 3 | 0x2 |  |  |  |  | OpportunisticCoolingRad
338169 | A | BattTracCoolLvl_D_Rq_IncldFaltET | 3 | 0x3 |  |  |  |  | ForcedCoolingRadiator
338169 | A | BattTracCoolLvl_D_Rq_IncldFaltET | 3 | 0x4 |  |  |  |  | ChillerCoolingCabinFirst
338169 | A | BattTracCoolLvl_D_Rq_IncldFaltET | 3 | 0x5 |  |  |  |  | ChillerCoolingBattFirst
338169 | A | BattTracCoolLvl_D_Rq_IncldFaltET | 3 | 0x6 |  |  |  |  | NotUsed_1
338169 | A | BattTracCoolLvl_D_Rq_IncldFaltET | 3 | 0x7 |  |  |  |  | Faulty
317926 | A | BattTracInsltn_R_IncldFaltET | 8 | 0 | 1524000 | 6000 | 0 | ohm | 0 to 1524000 ohm
317926 | A | BattTracInsltn_R_IncldFaltET | 8 | 0xFF |  |  |  |  | Faulty
005405 | A | BattTracLim_U_ET | 8 | 0 | 510 | 2 | 0 | volt | 0 to 510 volt
269432 | B | BattTracLim2_U_ET | 13 | 0 | 819.1 | 0.1 | 0 | volt | 0.0 to 819.1 volt
005406 | A | BattTracOffFst_D_Actl_ET | 2 | 0x0 |  |  |  |  | Normal
005406 | A | BattTracOffFst_D_Actl_ET | 2 | 0x1 |  |  |  |  | Interlock Open
005406 | A | BattTracOffFst_D_Actl_ET | 2 | 0x2 |  |  |  |  | Restraints Impact Event
005406 | A | BattTracOffFst_D_Actl_ET | 2 | 0x3 |  |  |  |  | Unexpected Contactor Open
009296 | A | BattTracSoc_Pc_Ctl_ET | 14 | 0 | 163.83 | 0.01 | 0 | percent | 0 to 163.83 percent
005407 | A | BattTracSoc_Pc_ET | 10 | 0 | 102.3 | 0.1 | 0 | percent | 0 to 102.3 percent
009302 | A | BattTracSoc2_Pc_ET | 14 | 0 | 163.83 | 0.01 | 0 | percent | 0 to 163.83 percent
432808 | A | BattTracSoc2_Pc_IncldQfET | 14 | 0 | 163.81 | 0.01 | 0 | percent | 0 to 163.81 percent
432808 | A | BattTracSoc2_Pc_IncldQfET | 14 | 0x3FFE |  |  |  |  | No data exists
432808 | A | BattTracSoc2_Pc_IncldQfET | 14 | 0x3FFF |  |  |  |  | Faulty
438273 | A | BattTracTe_Te_IncldQfET | 8 | -50 | 203 | 1 | -50 | degC | -50 to 203 degC
438273 | A | BattTracTe_Te_IncldQfET | 8 | 0xFE |  |  |  |  | No data exists
438273 | A | BattTracTe_Te_IncldQfET | 8 | 0xFF |  |  |  |  | Faulty
464642 | C | BattTracType_D_ET | 4 | 0x0 |  |  |  |  | LeadAcid
464642 | C | BattTracType_D_ET | 4 | 0x1 |  |  |  |  | NickelMetalHydride
464642 | C | BattTracType_D_ET | 4 | 0x2 |  |  |  |  | LithiumIonPhosphate
464642 | C | BattTracType_D_ET | 4 | 0x3 |  |  |  |  | LithiumManganese
464642 | C | BattTracType_D_ET | 4 | 0x4 |  |  |  |  | LithiumCobaltOxide
464642 | C | BattTracType_D_ET | 4 | 0x5 |  |  |  |  | TernaryMaterial
464642 | C | BattTracType_D_ET | 4 | 0x6 |  |  |  |  | LithiumIonPolymer
464642 | C | BattTracType_D_ET | 4 | 0x7 |  |  |  |  | LithiumTitantateOxide
464642 | C | BattTracType_D_ET | 4 | 0x8 |  |  |  |  | Other
464642 | C | BattTracType_D_ET | 4 | 0x9 |  |  |  |  | NotUsed_1
464642 | C | BattTracType_D_ET | 4 | 0xA |  |  |  |  | NotUsed_2
464642 | C | BattTracType_D_ET | 4 | 0xB |  |  |  |  | NotUsed_3
464642 | C | BattTracType_D_ET | 4 | 0xC |  |  |  |  | NotUsed_4
464642 | C | BattTracType_D_ET | 4 | 0xD |  |  |  |  | NotUsed_5
464642 | C | BattTracType_D_ET | 4 | 0xE |  |  |  |  | NotUsed_6
464642 | C | BattTracType_D_ET | 4 | 0xF |  |  |  |  | NotUsed_7
006933 | A | BattTrnPwDirBCoding | 1 | 0x0 |  |  |  |  | Trans_to_Batt
006933 | A | BattTrnPwDirBCoding | 1 | 0x1 |  |  |  |  | Batt_to_Trans
005408 | A | BattULo_Te_Actl_IncldFaltET | 8 | -60 | 194 | 1 | -60 | degC | -60 to 194 degC
005408 | A | BattULo_Te_Actl_IncldFaltET | 8 | 0xFF |  |  |  |  | Fault
481636 | A | BattULo_U_IncldFaltET | 12 | 0 | 15.9921875 | 0.00390625 | 0 | volt | 0 to 15.9921875 volt
481636 | A | BattULo_U_IncldFaltET | 12 | 0xFFF |  |  |  |  | Faulty
407081 | A | BattULo_U_Pred_ET | 7 | 0 | 12.7 | 0.1 | 0 | volt | 0 to 12.7 volt
005409 | B | BattULoChrg_D_Rq_ET | 2 | 0x0 |  |  |  |  | NO REQUEST
005409 | B | BattULoChrg_D_Rq_ET | 2 | 0x1 |  |  |  |  | CHRG REQUESTED-HI CURRENT
005409 | B | BattULoChrg_D_Rq_ET | 2 | 0x2 |  |  |  |  | CHARGING REQUESTED
005409 | B | BattULoChrg_D_Rq_ET | 2 | 0x3 |  |  |  |  | Not used
024498 | A | BattULoChrg_D_Rq_ET2 | 2 | 0x0 |  |  |  |  | NO REQUEST
024498 | A | BattULoChrg_D_Rq_ET2 | 2 | 0x1 |  |  |  |  | CHRG REQUESTED-HI CURRENT
024498 | A | BattULoChrg_D_Rq_ET2 | 2 | 0x2 |  |  |  |  | CHARGING REQUESTED
024498 | A | BattULoChrg_D_Rq_ET2 | 2 | 0x3 |  |  |  |  | LOW BATTERY TEMPERATURE
005410 | A | BattULoChrg_U_Cmd_ET | 8 | 10.6 | 16.975 | 0.025 | 10.6 | volt | 10.6 to 16.975 volt
005411 | A | BattULoChrg_U_ET | 6 | 10.6 | 16.9 | 0.1 | 10.6 | volt | 10.6 to 16.9 volt
005412 | A | BattULoChrg_URate_ET | 6 | 0 | 6.3 | 0.1 | 0 | volts / second | 0 to 6.3 volts / second
572397 | A | BattULoChrgHyb_D_Stat_ET | 3 | 0x0 |  |  |  |  | Null
572397 | A | BattULoChrgHyb_D_Stat_ET | 3 | 0x1 |  |  |  |  | BatteryServiceRequired
572397 | A | BattULoChrgHyb_D_Stat_ET | 3 | 0x2 |  |  |  |  | EvRangeLossDueToLoadActive
572397 | A | BattULoChrgHyb_D_Stat_ET | 3 | 0x3 |  |  |  |  | VehicleServiceRequired
572397 | A | BattULoChrgHyb_D_Stat_ET | 3 | 0x4 |  |  |  |  | NotUsed_1
572397 | A | BattULoChrgHyb_D_Stat_ET | 3 | 0x5 |  |  |  |  | NotUsed_2
572397 | A | BattULoChrgHyb_D_Stat_ET | 3 | 0x6 |  |  |  |  | NotUsed_3
572397 | A | BattULoChrgHyb_D_Stat_ET | 3 | 0x7 |  |  |  |  | NotUsed_4
005413 | A | BattULoState_D_Qlty_ET | 2 | 0x0 |  |  |  |  | FAULTY
005413 | A | BattULoState_D_Qlty_ET | 2 | 0x1 |  |  |  |  | EVAL_IN_PROGRESS
005413 | A | BattULoState_D_Qlty_ET | 2 | 0x2 |  |  |  |  | NOT_WITHIN_SPEC
005413 | A | BattULoState_D_Qlty_ET | 2 | 0x3 |  |  |  |  | OK
005414 | A | BCMTextCoding | 5 | 0 | 31 | 1 | 0 | unitless | 0 to 31 unitless
005415 | A | BeltBuckle_ET | 2 | 0x0 |  |  |  |  | Faulty
005415 | A | BeltBuckle_ET | 2 | 0x1 |  |  |  |  | Belted
005415 | A | BeltBuckle_ET | 2 | 0x2 |  |  |  |  | Unbelted
005415 | A | BeltBuckle_ET | 2 | 0x3 |  |  |  |  | Unknown
005416 | B | BeltMinderLevelReq_ET | 4 | 0x0 |  |  |  |  | Beltminder Off
005416 | B | BeltMinderLevelReq_ET | 4 | 0x1 |  |  |  |  | Beltminder Warning Level 1
005416 | B | BeltMinderLevelReq_ET | 4 | 0x2 |  |  |  |  | Beltminder Warning Level 2
005416 | B | BeltMinderLevelReq_ET | 4 | 0x3 |  |  |  |  | Beltminder Warning Level 3
005416 | B | BeltMinderLevelReq_ET | 4 | 0x4 |  |  |  |  | Beltminder Warning Level 4
005416 | B | BeltMinderLevelReq_ET | 4 | 0x5 |  |  |  |  | Beltminder Warning Level 5
005416 | B | BeltMinderLevelReq_ET | 4 | 0x6 |  |  |  |  | Beltminder Warning Level 6
005416 | B | BeltMinderLevelReq_ET | 4 | 0x7 |  |  |  |  | Beltminder Warning Level 7
005416 | B | BeltMinderLevelReq_ET | 4 | 0x8 |  |  |  |  | Beltminder Warning Level 8
005416 | B | BeltMinderLevelReq_ET | 4 | 0x9 |  |  |  |  | Beltminder Warning Level 9
005416 | B | BeltMinderLevelReq_ET | 4 | 0xA |  |  |  |  | Beltminder Warning Lvl 10
005416 | B | BeltMinderLevelReq_ET | 4 | 0xB |  |  |  |  | NotUsed_1
005416 | B | BeltMinderLevelReq_ET | 4 | 0xC |  |  |  |  | NotUsed_2
005416 | B | BeltMinderLevelReq_ET | 4 | 0xD |  |  |  |  | NotUsed_3
005416 | B | BeltMinderLevelReq_ET | 4 | 0xE |  |  |  |  | NotUsed_4
005416 | B | BeltMinderLevelReq_ET | 4 | 0xF |  |  |  |  | Invalid
005417 | A | BeltMinderProgConfReq_ET | 2 | 0x0 |  |  |  |  | Programming Mode Inactive
005417 | A | BeltMinderProgConfReq_ET | 2 | 0x1 |  |  |  |  | Rqst start of prog confir
005417 | A | BeltMinderProgConfReq_ET | 2 | 0x2 |  |  |  |  | Rqst disable confirmation
005417 | A | BeltMinderProgConfReq_ET | 2 | 0x3 |  |  |  |  | Rqst enable confirmation
020035 | A | BeltWarnThres_D_IncldQfET | 3 | 0x0 |  |  |  |  | NotSupported
020035 | A | BeltWarnThres_D_IncldQfET | 3 | 0x1 |  |  |  |  | Under_Threshold
020035 | A | BeltWarnThres_D_IncldQfET | 3 | 0x2 |  |  |  |  | Over_Threshold
020035 | A | BeltWarnThres_D_IncldQfET | 3 | 0x3 |  |  |  |  | Not Used
020035 | A | BeltWarnThres_D_IncldQfET | 3 | 0x4 |  |  |  |  | Not Used
020035 | A | BeltWarnThres_D_IncldQfET | 3 | 0x5 |  |  |  |  | Not Used
020035 | A | BeltWarnThres_D_IncldQfET | 3 | 0x6 |  |  |  |  | No_Data_Exists
020035 | A | BeltWarnThres_D_IncldQfET | 3 | 0x7 |  |  |  |  | Faulty
017357 | A | Blended_Color_ET | 4 | 0x0 |  |  |  |  | NULL
017357 | A | Blended_Color_ET | 4 | 0x1 |  |  |  |  | 1
017357 | A | Blended_Color_ET | 4 | 0x2 |  |  |  |  | 2
017357 | A | Blended_Color_ET | 4 | 0x3 |  |  |  |  | 3
017357 | A | Blended_Color_ET | 4 | 0x4 |  |  |  |  | 4
017357 | A | Blended_Color_ET | 4 | 0x5 |  |  |  |  | 5
017357 | A | Blended_Color_ET | 4 | 0x6 |  |  |  |  | Not Used
017357 | A | Blended_Color_ET | 4 | 0x7 |  |  |  |  | Not Used
017357 | A | Blended_Color_ET | 4 | 0x8 |  |  |  |  | Not Used
017357 | A | Blended_Color_ET | 4 | 0x9 |  |  |  |  | Not Used
017357 | A | Blended_Color_ET | 4 | 0xA |  |  |  |  | Not Used
017357 | A | Blended_Color_ET | 4 | 0xB |  |  |  |  | Not Used
017357 | A | Blended_Color_ET | 4 | 0xC |  |  |  |  | Not Used
017357 | A | Blended_Color_ET | 4 | 0xD |  |  |  |  | Not Used
017357 | A | Blended_Color_ET | 4 | 0xE |  |  |  |  | Not Used
017357 | A | Blended_Color_ET | 4 | 0xF |  |  |  |  | Not Used
005418 | A | Blower_Indicate_ET | 4 | 0x0 |  |  |  |  | Indicators_Off
005418 | A | Blower_Indicate_ET | 4 | 0x1 |  |  |  |  | 1_Indicator_On
005418 | A | Blower_Indicate_ET | 4 | 0x2 |  |  |  |  | 2_Indicator_On
005418 | A | Blower_Indicate_ET | 4 | 0x3 |  |  |  |  | 3_Indicator_On
005418 | A | Blower_Indicate_ET | 4 | 0x4 |  |  |  |  | 4_Indicator_On
005418 | A | Blower_Indicate_ET | 4 | 0x5 |  |  |  |  | 5_Indicator_On
005418 | A | Blower_Indicate_ET | 4 | 0x6 |  |  |  |  | 6_Indicator_On
005418 | A | Blower_Indicate_ET | 4 | 0x7 |  |  |  |  | 7_Indicator_On
005418 | A | Blower_Indicate_ET | 4 | 0x8 |  |  |  |  | 8_Indicator_On
005418 | A | Blower_Indicate_ET | 4 | 0x9 |  |  |  |  | 9_Indicator_On
005418 | A | Blower_Indicate_ET | 4 | 0xA |  |  |  |  | 10_Indicator_On
005418 | A | Blower_Indicate_ET | 4 | 0xB |  |  |  |  | 11_Indicator_On
005418 | A | Blower_Indicate_ET | 4 | 0xC |  |  |  |  | 12_Indicator_On
005418 | A | Blower_Indicate_ET | 4 | 0xD |  |  |  |  | 13_Indicator_On
005418 | A | Blower_Indicate_ET | 4 | 0xE |  |  |  |  | 14_Indicator_On
005418 | A | Blower_Indicate_ET | 4 | 0xF |  |  |  |  | Display_Blank
005419 | A | Blower_Speed_ET | 2 | 0x0 |  |  |  |  | No_Request
005419 | A | Blower_Speed_ET | 2 | 0x1 |  |  |  |  | Min_Blower
005419 | A | Blower_Speed_ET | 2 | 0x2 |  |  |  |  | Max_Blower
005419 | A | Blower_Speed_ET | 2 | 0x3 |  |  |  |  | Not used
005420 | A | BooleanCoding | 1 | 0x0 |  |  |  |  | FALSE
005420 | A | BooleanCoding | 1 | 0x1 |  |  |  |  | TRUE
005421 | A | BpedDrvAppl_D_Actl_ET | 2 | 0x0 |  |  |  |  | not allowed
005421 | A | BpedDrvAppl_D_Actl_ET | 2 | 0x1 |  |  |  |  | driver not braking
005421 | A | BpedDrvAppl_D_Actl_ET | 2 | 0x2 |  |  |  |  | driver braking
005421 | A | BpedDrvAppl_D_Actl_ET | 2 | 0x3 |  |  |  |  | not allowed
005422 | A | BpedMove_D_Actl_ET | 2 | 0x0 |  |  |  |  | Autonomous Brk Pdl Move
005422 | A | BpedMove_D_Actl_ET | 2 | 0x1 |  |  |  |  | No Autonomous Brk Pdl Mov
005422 | A | BpedMove_D_Actl_ET | 2 | 0x2 |  |  |  |  | Drv is Applying Brk Pedal
005422 | A | BpedMove_D_Actl_ET | 2 | 0x3 |  |  |  |  | Unknown
005423 | A | BrakePressureCoding | 10 | 0 | 204.6 | 0.2 | 0 | bar | 0 to 204.6 bar
005424 | A | Brk_Fluid_Lvl_Low_ET | 2 | 0x0 |  |  |  |  | Ok
005424 | A | Brk_Fluid_Lvl_Low_ET | 2 | 0x1 |  |  |  |  | Low
005424 | A | Brk_Fluid_Lvl_Low_ET | 2 | 0x2 |  |  |  |  | Unknown
005424 | A | Brk_Fluid_Lvl_Low_ET | 2 | 0x3 |  |  |  |  | Invalid
404886 | A | BrkAppl_D_Rq_ET | 2 | 0x0 |  |  |  |  | NotActive
404886 | A | BrkAppl_D_Rq_ET | 2 | 0x1 |  |  |  |  | BrakesEngage
404886 | A | BrkAppl_D_Rq_ET | 2 | 0x2 |  |  |  |  | BrakesFastRelease
404886 | A | BrkAppl_D_Rq_ET | 2 | 0x3 |  |  |  |  | BrakesSlowRelease
047801 | A | BrkAutoHold_D_ET | 3 | 0x0 |  |  |  |  | Off
047801 | A | BrkAutoHold_D_ET | 3 | 0x1 |  |  |  |  | Inactive
047801 | A | BrkAutoHold_D_ET | 3 | 0x2 |  |  |  |  | Held
047801 | A | BrkAutoHold_D_ET | 3 | 0x3 |  |  |  |  | HeldSecure
047801 | A | BrkAutoHold_D_ET | 3 | 0x4 |  |  |  |  | HeldSecondary
047801 | A | BrkAutoHold_D_ET | 3 | 0x5 |  |  |  |  | Releasing
047801 | A | BrkAutoHold_D_ET | 3 | 0x6 |  |  |  |  | NotUsed
047801 | A | BrkAutoHold_D_ET | 3 | 0x7 |  |  |  |  | Faulty
160680 | A | BrkBstrVac_D_Stat_ET | 2 | 0x0 |  |  |  |  | NoBoosterVacuumMonitor
160680 | A | BrkBstrVac_D_Stat_ET | 2 | 0x1 |  |  |  |  | BoosterVacSensor
160680 | A | BrkBstrVac_D_Stat_ET | 2 | 0x2 |  |  |  |  | BoosterVacEstimator
160680 | A | BrkBstrVac_D_Stat_ET | 2 | 0x3 |  |  |  |  | NotUsed
005425 | A | BrkBstrVac_P_IncldFaltET | 7 | 0 | 1008 | 8 | 0 | millibar | 0 to 1008 millibar
005425 | A | BrkBstrVac_P_IncldFaltET | 7 | 0x7F |  |  |  |  | Invalid
019193 | A | BrkDrvMde_D_IncldFaltET | 3 | 0x0 |  |  |  |  | Normal
019193 | A | BrkDrvMde_D_IncldFaltET | 3 | 0x1 |  |  |  |  | Sport
019193 | A | BrkDrvMde_D_IncldFaltET | 3 | 0x2 |  |  |  |  | Snow/Wet
019193 | A | BrkDrvMde_D_IncldFaltET | 3 | 0x3 |  |  |  |  | Track
019193 | A | BrkDrvMde_D_IncldFaltET | 3 | 0x4 |  |  |  |  | Not Used
019193 | A | BrkDrvMde_D_IncldFaltET | 3 | 0x5 |  |  |  |  | Not Used
019193 | A | BrkDrvMde_D_IncldFaltET | 3 | 0x6 |  |  |  |  | Not Used
019193 | A | BrkDrvMde_D_IncldFaltET | 3 | 0x7 |  |  |  |  | Faulty
043645 | A | BrkDrvMde_D_IncldFaltET2 | 3 | 0x0 |  |  |  |  | Normal
043645 | A | BrkDrvMde_D_IncldFaltET2 | 3 | 0x1 |  |  |  |  | Sport
043645 | A | BrkDrvMde_D_IncldFaltET2 | 3 | 0x2 |  |  |  |  | Snow/Wet
043645 | A | BrkDrvMde_D_IncldFaltET2 | 3 | 0x3 |  |  |  |  | Track
043645 | A | BrkDrvMde_D_IncldFaltET2 | 3 | 0x4 |  |  |  |  | Drag
043645 | A | BrkDrvMde_D_IncldFaltET2 | 3 | 0x5 |  |  |  |  | Not Used
043645 | A | BrkDrvMde_D_IncldFaltET2 | 3 | 0x6 |  |  |  |  | Not Used
043645 | A | BrkDrvMde_D_IncldFaltET2 | 3 | 0x7 |  |  |  |  | Faulty
043661 | A | BrkDrvMde_D_IncldFaltET3 | 3 | 0x0 |  |  |  |  | Normal
043661 | A | BrkDrvMde_D_IncldFaltET3 | 3 | 0x1 |  |  |  |  | Sport
043661 | A | BrkDrvMde_D_IncldFaltET3 | 3 | 0x2 |  |  |  |  | SnowWet
043661 | A | BrkDrvMde_D_IncldFaltET3 | 3 | 0x3 |  |  |  |  | Track
043661 | A | BrkDrvMde_D_IncldFaltET3 | 3 | 0x4 |  |  |  |  | DragOrMudAndSand
043661 | A | BrkDrvMde_D_IncldFaltET3 | 3 | 0x5 |  |  |  |  | Baja
043661 | A | BrkDrvMde_D_IncldFaltET3 | 3 | 0x6 |  |  |  |  | RockCrawl
043661 | A | BrkDrvMde_D_IncldFaltET3 | 3 | 0x7 |  |  |  |  | Faulty
426170 | A | BrkDrvMde_D2_IncldFaltET | 4 | 0x0 |  |  |  |  | Normal
426170 | A | BrkDrvMde_D2_IncldFaltET | 4 | 0x1 |  |  |  |  | Sport
426170 | A | BrkDrvMde_D2_IncldFaltET | 4 | 0x2 |  |  |  |  | SnowWet
426170 | A | BrkDrvMde_D2_IncldFaltET | 4 | 0x3 |  |  |  |  | Track
426170 | A | BrkDrvMde_D2_IncldFaltET | 4 | 0x4 |  |  |  |  | DragOrMudAndSand
426170 | A | BrkDrvMde_D2_IncldFaltET | 4 | 0x5 |  |  |  |  | Baja
426170 | A | BrkDrvMde_D2_IncldFaltET | 4 | 0x6 |  |  |  |  | RockCrawl
426170 | A | BrkDrvMde_D2_IncldFaltET | 4 | 0x7 |  |  |  |  | TowHaul
426170 | A | BrkDrvMde_D2_IncldFaltET | 4 | 0x8 |  |  |  |  | NotUsed_1
426170 | A | BrkDrvMde_D2_IncldFaltET | 4 | 0x9 |  |  |  |  | NotUsed_2
426170 | A | BrkDrvMde_D2_IncldFaltET | 4 | 0xA |  |  |  |  | NotUsed_3
426170 | A | BrkDrvMde_D2_IncldFaltET | 4 | 0xB |  |  |  |  | NotUsed_4
426170 | A | BrkDrvMde_D2_IncldFaltET | 4 | 0xC |  |  |  |  | NotUsed_5
426170 | A | BrkDrvMde_D2_IncldFaltET | 4 | 0xD |  |  |  |  | NotUsed_6
426170 | A | BrkDrvMde_D2_IncldFaltET | 4 | 0xE |  |  |  |  | NotUsed_7
426170 | A | BrkDrvMde_D2_IncldFaltET | 4 | 0xF |  |  |  |  | Faulty
006912 | A | BrkEvntCompltBCoding | 1 | 0x0 |  |  |  |  | Off-Don't disply brk fb
006912 | A | BrkEvntCompltBCoding | 1 | 0x1 |  |  |  |  | On-Disply brk evnt fb
535120 | A | BrkHold_D_Stat_ET | 3 | 0x0 |  |  |  |  | Off
535120 | A | BrkHold_D_Stat_ET | 3 | 0x1 |  |  |  |  | Inactive
535120 | A | BrkHold_D_Stat_ET | 3 | 0x2 |  |  |  |  | Held
535120 | A | BrkHold_D_Stat_ET | 3 | 0x3 |  |  |  |  | HeldSecure
535120 | A | BrkHold_D_Stat_ET | 3 | 0x4 |  |  |  |  | HeldSecondary
535120 | A | BrkHold_D_Stat_ET | 3 | 0x5 |  |  |  |  | NotUsed_1
535120 | A | BrkHold_D_Stat_ET | 3 | 0x6 |  |  |  |  | NotUsed_2
535120 | A | BrkHold_D_Stat_ET | 3 | 0x7 |  |  |  |  | NotUsed_3
022714 | A | BrkLineLck_D_Rq_ET | 3 | 0x0 |  |  |  |  | NoRequest
022714 | A | BrkLineLck_D_Rq_ET | 3 | 0x1 |  |  |  |  | Initiate
022714 | A | BrkLineLck_D_Rq_ET | 3 | 0x2 |  |  |  |  | Engage
022714 | A | BrkLineLck_D_Rq_ET | 3 | 0x3 |  |  |  |  | Off
022714 | A | BrkLineLck_D_Rq_ET | 3 | 0x4 |  |  |  |  | Cancel
022714 | A | BrkLineLck_D_Rq_ET | 3 | 0x5 |  |  |  |  | NotUsed_1
022714 | A | BrkLineLck_D_Rq_ET | 3 | 0x6 |  |  |  |  | NotUsed_2
022714 | A | BrkLineLck_D_Rq_ET | 3 | 0x7 |  |  |  |  | NotUsed_3
020997 | A | BrkLineLck_D_Rq_IncldFaltET | 3 | 0x0 |  |  |  |  | No Request
020997 | A | BrkLineLck_D_Rq_IncldFaltET | 3 | 0x1 |  |  |  |  | Initiate
020997 | A | BrkLineLck_D_Rq_IncldFaltET | 3 | 0x2 |  |  |  |  | Engage
020997 | A | BrkLineLck_D_Rq_IncldFaltET | 3 | 0x3 |  |  |  |  | Off
020997 | A | BrkLineLck_D_Rq_IncldFaltET | 3 | 0x4 |  |  |  |  | Cancel
020997 | A | BrkLineLck_D_Rq_IncldFaltET | 3 | 0x5 |  |  |  |  | Not Used
020997 | A | BrkLineLck_D_Rq_IncldFaltET | 3 | 0x6 |  |  |  |  | Not Used
020997 | A | BrkLineLck_D_Rq_IncldFaltET | 3 | 0x7 |  |  |  |  | Faulty
022713 | A | BrkLineLck_D_Stat_ET | 3 | 0x0 |  |  |  |  | Available
022713 | A | BrkLineLck_D_Stat_ET | 3 | 0x1 |  |  |  |  | Initiated
022713 | A | BrkLineLck_D_Stat_ET | 3 | 0x2 |  |  |  |  | Engaged
022713 | A | BrkLineLck_D_Stat_ET | 3 | 0x3 |  |  |  |  | Off
022713 | A | BrkLineLck_D_Stat_ET | 3 | 0x4 |  |  |  |  | NotAvailable
022713 | A | BrkLineLck_D_Stat_ET | 3 | 0x5 |  |  |  |  | NotUsed_1
022713 | A | BrkLineLck_D_Stat_ET | 3 | 0x6 |  |  |  |  | NotUsed_2
022713 | A | BrkLineLck_D_Stat_ET | 3 | 0x7 |  |  |  |  | NotUsed_3
020996 | A | BrkLineLck_D_Stat_IncldFaltET | 3 | 0x0 |  |  |  |  | Available
020996 | A | BrkLineLck_D_Stat_IncldFaltET | 3 | 0x1 |  |  |  |  | Initiated
020996 | A | BrkLineLck_D_Stat_IncldFaltET | 3 | 0x2 |  |  |  |  | Engaged
020996 | A | BrkLineLck_D_Stat_IncldFaltET | 3 | 0x3 |  |  |  |  | Off
020996 | A | BrkLineLck_D_Stat_IncldFaltET | 3 | 0x4 |  |  |  |  | Not Available
020996 | A | BrkLineLck_D_Stat_IncldFaltET | 3 | 0x5 |  |  |  |  | Conditions Not Correct
020996 | A | BrkLineLck_D_Stat_IncldFaltET | 3 | 0x6 |  |  |  |  | Not Used
020996 | A | BrkLineLck_D_Stat_IncldFaltET | 3 | 0x7 |  |  |  |  | Faulty
022743 | A | BrkLineLck2_D_Rq_ET | 2 | 0x0 |  |  |  |  | NoRequest
022743 | A | BrkLineLck2_D_Rq_ET | 2 | 0x1 |  |  |  |  | Initiate
022743 | A | BrkLineLck2_D_Rq_ET | 2 | 0x2 |  |  |  |  | Engage
022743 | A | BrkLineLck2_D_Rq_ET | 2 | 0x3 |  |  |  |  | Off
005426 | A | BrkOnOffSwtch_D_Actl_ET | 2 | 0x0 |  |  |  |  | Off
005426 | A | BrkOnOffSwtch_D_Actl_ET | 2 | 0x1 |  |  |  |  | On
005426 | A | BrkOnOffSwtch_D_Actl_ET | 2 | 0x2 |  |  |  |  | No data exists
005426 | A | BrkOnOffSwtch_D_Actl_ET | 2 | 0x3 |  |  |  |  | Faulty
049333 | A | BrkPadMsgTxt_D_Rq_IncldFaltET | 2 | 0x0 |  |  |  |  | Null
049333 | A | BrkPadMsgTxt_D_Rq_IncldFaltET | 2 | 0x1 |  |  |  |  | ReplacePads
049333 | A | BrkPadMsgTxt_D_Rq_IncldFaltET | 2 | 0x2 |  |  |  |  | PadsOk
049333 | A | BrkPadMsgTxt_D_Rq_IncldFaltET | 2 | 0x3 |  |  |  |  | Faulty
468256 | A | BrkRearApplMde_D_Stat_ET | 2 | 0x0 |  |  |  |  | Ready
468256 | A | BrkRearApplMde_D_Stat_ET | 2 | 0x1 |  |  |  |  | Pulled
468256 | A | BrkRearApplMde_D_Stat_ET | 2 | 0x2 |  |  |  |  | Error
468256 | A | BrkRearApplMde_D_Stat_ET | 2 | 0x3 |  |  |  |  | NotUsed_1
005427 | A | BrkTot_Tq_ET | 13 | 0 | 32764 | 4 | 0 | newton*meter | 0 to 32764 newton*meter
005428 | A | BrkTot_Tq_IncldFaltET | 13 | 0 | 32760 | 4 | 0 | newton*meter | 0 to 32760 newton*meter
005428 | A | BrkTot_Tq_IncldFaltET | 13 | 0x1FFF |  |  |  |  | Fault
005429 | A | BrkTot_Tq_IncldQfET | 13 | 0 | 32756 | 4 | 0 | newton*meter | 0 to 32756 newton*meter
005429 | A | BrkTot_Tq_IncldQfET | 13 | 0x1FFE |  |  |  |  | Unknown
005429 | A | BrkTot_Tq_IncldQfET | 13 | 0x1FFF |  |  |  |  | Fault
036434 | A | BrkTot2_Tq_IncldQfET | 14 | 0 | 65524 | 4 | 0 | newton*meter | 0 to 65524 newton*meter
036434 | A | BrkTot2_Tq_IncldQfET | 14 | 0x3FFE |  |  |  |  | Unknown
036434 | A | BrkTot2_Tq_IncldQfET | 14 | 0x3FFF |  |  |  |  | Fault
036609 | A | BrkType_D_ET | 2 | 0x0 |  |  |  |  | AirBrake
036609 | A | BrkType_D_ET | 2 | 0x1 |  |  |  |  | HydraulicBrake
036609 | A | BrkType_D_ET | 2 | 0x2 |  |  |  |  | NotUsed_1
036609 | A | BrkType_D_ET | 2 | 0x3 |  |  |  |  | NotUsed_2
005430 | A | BSBattCurrent_ET | 14 | -512 | 511.9375 | 0.0625 | -512 | ampere | -512 to 511.9375 ampere
005431 | A | BSBattCurrent_IncldFaltET | 14 | -512 | 511.875 | 0.0625 | -512 | ampere | -512 to 511.875 ampere
005431 | A | BSBattCurrent_IncldFaltET | 14 | 0x3FFF |  |  |  |  | Faulty
407052 | A | BSBattCurrent12bit_IncldFaltET | 12 | -128 | 127.875 | 0.0625 | -128 | ampere | -128 to 127.875 ampere
407052 | A | BSBattCurrent12bit_IncldFaltET | 12 | 0xFFF |  |  |  |  | Faulty
005432 | A | BSBattQCapAh_ET | 7 | 0 | 127 | 1 | 0 | ampere*hour | 0 to 127 ampere*hour
005433 | A | BSBattQDeltaRideAh_ET | 15 | -100 | 155.9921875 | 0.0078125 | -100 | ampere*hour | -100 to 155.9921875 ampere*hour
005434 | A | BSBattTemp_ET | 7 | -40 | 87 | 1 | -40 | degC | -40 to 87 degC
005435 | A | BSBattTemp_IncldFaltET | 7 | -40 | 86 | 1 | -40 | degC | -40 to 86 degC
005435 | A | BSBattTemp_IncldFaltET | 7 | 0x7F |  |  |  |  | Faulty
012344 | A | BSBattTimeInService_ET | 12 | 0 | 4095 | 1 | 0 | days | 0 to 4095 days
005436 | A | BSBattVoltage_ET | 8 | 0 | 15.9375 | 0.0625 | 0 | volt | 0 to 15.9375 volt
005437 | A | BSBattVoltage_IncldFaltET | 8 | 0 | 15.875 | 0.0625 | 0 | volt | 0 to 15.875 volt
005437 | A | BSBattVoltage_IncldFaltET | 8 | 0xFF |  |  |  |  | Faulty
005438 | A | Btn_Stt_ET | 2 | 0x0 |  |  |  |  | Enabled_Inactive
005438 | A | Btn_Stt_ET | 2 | 0x1 |  |  |  |  | Active
005438 | A | Btn_Stt_ET | 2 | 0x2 |  |  |  |  | Disabled
005438 | A | Btn_Stt_ET | 2 | 0x3 |  |  |  |  | Not used
161510 | B | Btt_D_Stat_ET | 3 | 0x0 |  |  |  |  | NotDetermined
161510 | B | Btt_D_Stat_ET | 3 | 0x1 |  |  |  |  | Connected
161510 | B | Btt_D_Stat_ET | 3 | 0x2 |  |  |  |  | Pending
161510 | B | Btt_D_Stat_ET | 3 | 0x3 |  |  |  |  | NotConnected
161510 | B | Btt_D_Stat_ET | 3 | 0x4 |  |  |  |  | OffTemp
161510 | B | Btt_D_Stat_ET | 3 | 0x5 |  |  |  |  | Off
161510 | B | Btt_D_Stat_ET | 3 | 0x6 |  |  |  |  | Disabled
161510 | B | Btt_D_Stat_ET | 3 | 0x7 |  |  |  |  | NotUsed
161509 | B | Btt_L_IncldQfET | 7 | 0 | 12.5 | 0.1 | 0 | meter | 0.0 to 12.5 meter
161509 | B | Btt_L_IncldQfET | 7 | 0x7E |  |  |  |  | No data exists
161509 | B | Btt_L_IncldQfET | 7 | 0x7F |  |  |  |  | Faulty
161532 | A | Btt_T_ET | 32 | 0 | 4294967295 | 1 | 0 | millisecond | 0 to 4294967295 millisecond
005439 | A | CabnSndAmb_Db_IncldFaltET | 8 | 30 | 284 | 1 | 30 | decibel | 30 to 284 decibel
005439 | A | CabnSndAmb_Db_IncldFaltET | 8 | 0xFF |  |  |  |  | Invalid
008710 | A | CabnSndAmb2_Db_IncldFaltET | 8 | 10 | 264 | 1 | 10 | decibel | 10 to 264 decibel
008710 | A | CabnSndAmb2_Db_IncldFaltET | 8 | 0xFF |  |  |  |  | Faulty
005440 | A | CadsAudioMute_D_Rq_ET | 2 | 0x0 |  |  |  |  | No mute of audio
005440 | A | CadsAudioMute_D_Rq_ET | 2 | 0x1 |  |  |  |  | Full audio mute
005440 | A | CadsAudioMute_D_Rq_ET | 2 | 0x2 |  |  |  |  | Partial audio mute
005440 | A | CadsAudioMute_D_Rq_ET | 2 | 0x3 |  |  |  |  | Reserved
005441 | A | CamPDCGuidStat_ET | 2 | 0x0 |  |  |  |  | Invalid
005441 | A | CamPDCGuidStat_ET | 2 | 0x1 |  |  |  |  | Active
005441 | A | CamPDCGuidStat_ET | 2 | 0x2 |  |  |  |  | Inactive
005441 | A | CamPDCGuidStat_ET | 2 | 0x3 |  |  |  |  | Not used
005442 | A | CamraLaneStat_D_Dsply_ET | 2 | 0x0 |  |  |  |  | No lane tracked
005442 | A | CamraLaneStat_D_Dsply_ET | 2 | 0x1 |  |  |  |  | Left lane tracked
005442 | A | CamraLaneStat_D_Dsply_ET | 2 | 0x2 |  |  |  |  | Right lane tracked
005442 | A | CamraLaneStat_D_Dsply_ET | 2 | 0x3 |  |  |  |  | Left and right lane trckd
005443 | A | CamraStat_D_ET | 2 | 0x0 |  |  |  |  | Front Camera OK
005443 | A | CamraStat_D_ET | 2 | 0x1 |  |  |  |  | Service Required
005443 | A | CamraStat_D_ET | 2 | 0x2 |  |  |  |  | Temp Unavlble - Visibilit
005443 | A | CamraStat_D_ET | 2 | 0x3 |  |  |  |  | Temp Unavailable - Other
005444 | A | CamraZoomMan_D_Actl_ET | 3 | 0x0 |  |  |  |  | Off
005444 | A | CamraZoomMan_D_Actl_ET | 3 | 0x1 |  |  |  |  | Zoom level I
005444 | A | CamraZoomMan_D_Actl_ET | 3 | 0x2 |  |  |  |  | Zoom level II
005444 | A | CamraZoomMan_D_Actl_ET | 3 | 0x3 |  |  |  |  | Zoom level III
005444 | A | CamraZoomMan_D_Actl_ET | 3 | 0x4 |  |  |  |  | Zoom level IV
005444 | A | CamraZoomMan_D_Actl_ET | 3 | 0x5 |  |  |  |  | Zoom level V
005444 | A | CamraZoomMan_D_Actl_ET | 3 | 0x6 |  |  |  |  | Invalid
005444 | A | CamraZoomMan_D_Actl_ET | 3 | 0x7 |  |  |  |  | Unknown
005445 | A | CancelNull_ET | 1 | 0x0 |  |  |  |  | Null
005445 | A | CancelNull_ET | 1 | 0x1 |  |  |  |  | Cancel
164489 | A | CapmPosition_D_ET | 3 | 0x0 |  |  |  |  | Null
164489 | A | CapmPosition_D_ET | 3 | 0x1 |  |  |  |  | EasyEntry
164489 | A | CapmPosition_D_ET | 3 | 0x2 |  |  |  |  | Pending
164489 | A | CapmPosition_D_ET | 3 | 0x3 |  |  |  |  | Moving
164489 | A | CapmPosition_D_ET | 3 | 0x4 |  |  |  |  | Drive
164489 | A | CapmPosition_D_ET | 3 | 0x5 |  |  |  |  | NotUsed_1
164489 | A | CapmPosition_D_ET | 3 | 0x6 |  |  |  |  | NotUsed_2
164489 | A | CapmPosition_D_ET | 3 | 0x7 |  |  |  |  | NotUsed_3
172762 | A | CapmPosition_D_ET2 | 3 | 0x0 |  |  |  |  | Null
172762 | A | CapmPosition_D_ET2 | 3 | 0x1 |  |  |  |  | EasyEntry
172762 | A | CapmPosition_D_ET2 | 3 | 0x2 |  |  |  |  | Pending
172762 | A | CapmPosition_D_ET2 | 3 | 0x3 |  |  |  |  | Moving
172762 | A | CapmPosition_D_ET2 | 3 | 0x4 |  |  |  |  | Drive
172762 | A | CapmPosition_D_ET2 | 3 | 0x5 |  |  |  |  | Error
172762 | A | CapmPosition_D_ET2 | 3 | 0x6 |  |  |  |  | NotUsed_2
172762 | A | CapmPosition_D_ET2 | 3 | 0x7 |  |  |  |  | NotUsed_3
005446 | A | CarMode_ET | 4 | 0x0 |  |  |  |  | Normal
005446 | A | CarMode_ET | 4 | 0x1 |  |  |  |  | Factory
005446 | A | CarMode_ET | 4 | 0x2 |  |  |  |  | Not used
005446 | A | CarMode_ET | 4 | 0x3 |  |  |  |  | Transport
005446 | A | CarMode_ET | 4 | 0x4 |  |  |  |  | Not used
005446 | A | CarMode_ET | 4 | 0x5 |  |  |  |  | Crash
005446 | A | CarMode_ET | 4 | 0x6 |  |  |  |  | Not used
005446 | A | CarMode_ET | 4 | 0x7 |  |  |  |  | Not used
005446 | A | CarMode_ET | 4 | 0x8 |  |  |  |  | Not used
005446 | A | CarMode_ET | 4 | 0x9 |  |  |  |  | Not used
005446 | A | CarMode_ET | 4 | 0xA |  |  |  |  | Not used
005446 | A | CarMode_ET | 4 | 0xB |  |  |  |  | Not used
005446 | A | CarMode_ET | 4 | 0xC |  |  |  |  | Not used
005446 | A | CarMode_ET | 4 | 0xD |  |  |  |  | Not used
005446 | A | CarMode_ET | 4 | 0xE |  |  |  |  | Not used
005446 | A | CarMode_ET | 4 | 0xF |  |  |  |  | Not used
005447 | A | CC_Fr_Btn_User_Adj_ET | 5 | 0x0 |  |  |  |  | None
005447 | A | CC_Fr_Btn_User_Adj_ET | 5 | 0x1 |  |  |  |  | Save_MyTemp_Selection
005447 | A | CC_Fr_Btn_User_Adj_ET | 5 | 0x10 |  |  |  |  | Not used
005447 | A | CC_Fr_Btn_User_Adj_ET | 5 | 0x11 |  |  |  |  | Not used
005447 | A | CC_Fr_Btn_User_Adj_ET | 5 | 0x12 |  |  |  |  | Not used
005447 | A | CC_Fr_Btn_User_Adj_ET | 5 | 0x13 |  |  |  |  | Not used
005447 | A | CC_Fr_Btn_User_Adj_ET | 5 | 0x14 |  |  |  |  | Not used
005447 | A | CC_Fr_Btn_User_Adj_ET | 5 | 0x15 |  |  |  |  | Not used
005447 | A | CC_Fr_Btn_User_Adj_ET | 5 | 0x16 |  |  |  |  | Not used
005447 | A | CC_Fr_Btn_User_Adj_ET | 5 | 0x17 |  |  |  |  | Not used
005447 | A | CC_Fr_Btn_User_Adj_ET | 5 | 0x18 |  |  |  |  | Not used
005447 | A | CC_Fr_Btn_User_Adj_ET | 5 | 0x19 |  |  |  |  | Not used
005447 | A | CC_Fr_Btn_User_Adj_ET | 5 | 0x1A |  |  |  |  | Not used
005447 | A | CC_Fr_Btn_User_Adj_ET | 5 | 0x1B |  |  |  |  | Not used
005447 | A | CC_Fr_Btn_User_Adj_ET | 5 | 0x1C |  |  |  |  | Not used
005447 | A | CC_Fr_Btn_User_Adj_ET | 5 | 0x1D |  |  |  |  | Not used
005447 | A | CC_Fr_Btn_User_Adj_ET | 5 | 0x1E |  |  |  |  | Not used
005447 | A | CC_Fr_Btn_User_Adj_ET | 5 | 0x1F |  |  |  |  | Not used
005447 | A | CC_Fr_Btn_User_Adj_ET | 5 | 0x2 |  |  |  |  | Use_MyTemp_Selection
005447 | A | CC_Fr_Btn_User_Adj_ET | 5 | 0x3 |  |  |  |  | Fr_AUTO_Selection
005447 | A | CC_Fr_Btn_User_Adj_ET | 5 | 0x4 |  |  |  |  | AC_Selection
005447 | A | CC_Fr_Btn_User_Adj_ET | 5 | 0x5 |  |  |  |  | Recirc_Selection
005447 | A | CC_Fr_Btn_User_Adj_ET | 5 | 0x6 |  |  |  |  | Fr_Power_Selection
005447 | A | CC_Fr_Btn_User_Adj_ET | 5 | 0x7 |  |  |  |  | Max_AC_Selection
005447 | A | CC_Fr_Btn_User_Adj_ET | 5 | 0x8 |  |  |  |  | Fr_Air_Dist_Selection
005447 | A | CC_Fr_Btn_User_Adj_ET | 5 | 0x9 |  |  |  |  | Defrost_Selection
005447 | A | CC_Fr_Btn_User_Adj_ET | 5 | 0xA |  |  |  |  | Max_Defrost_Selection
005447 | A | CC_Fr_Btn_User_Adj_ET | 5 | 0xB |  |  |  |  | Rear_Defrost_Selection
005447 | A | CC_Fr_Btn_User_Adj_ET | 5 | 0xC |  |  |  |  | Dual_Selection
005447 | A | CC_Fr_Btn_User_Adj_ET | 5 | 0xD |  |  |  |  | HSW_Selection
005447 | A | CC_Fr_Btn_User_Adj_ET | 5 | 0xE |  |  |  |  | FLH_Cnd_St_Selection
005447 | A | CC_Fr_Btn_User_Adj_ET | 5 | 0xF |  |  |  |  | FRH_Cnd_St_Selection
006323 | B | CC_Fr_Btn_User_Adj_ET2 | 5 | 0x0 |  |  |  |  | None
006323 | B | CC_Fr_Btn_User_Adj_ET2 | 5 | 0x1 |  |  |  |  | Save_MyTemp_Selection
006323 | B | CC_Fr_Btn_User_Adj_ET2 | 5 | 0x10 |  |  |  |  | Htd_WS_Selection
006323 | B | CC_Fr_Btn_User_Adj_ET2 | 5 | 0x11 |  |  |  |  | Not used
006323 | B | CC_Fr_Btn_User_Adj_ET2 | 5 | 0x12 |  |  |  |  | Not used
006323 | B | CC_Fr_Btn_User_Adj_ET2 | 5 | 0x13 |  |  |  |  | Not used
006323 | B | CC_Fr_Btn_User_Adj_ET2 | 5 | 0x14 |  |  |  |  | Not used
006323 | B | CC_Fr_Btn_User_Adj_ET2 | 5 | 0x15 |  |  |  |  | Not used
006323 | B | CC_Fr_Btn_User_Adj_ET2 | 5 | 0x16 |  |  |  |  | Not used
006323 | B | CC_Fr_Btn_User_Adj_ET2 | 5 | 0x17 |  |  |  |  | Not used
006323 | B | CC_Fr_Btn_User_Adj_ET2 | 5 | 0x18 |  |  |  |  | Not used
006323 | B | CC_Fr_Btn_User_Adj_ET2 | 5 | 0x19 |  |  |  |  | Not used
006323 | B | CC_Fr_Btn_User_Adj_ET2 | 5 | 0x1A |  |  |  |  | Not used
006323 | B | CC_Fr_Btn_User_Adj_ET2 | 5 | 0x1B |  |  |  |  | Not used
006323 | B | CC_Fr_Btn_User_Adj_ET2 | 5 | 0x1C |  |  |  |  | Not used
006323 | B | CC_Fr_Btn_User_Adj_ET2 | 5 | 0x1D |  |  |  |  | Not used
006323 | B | CC_Fr_Btn_User_Adj_ET2 | 5 | 0x1E |  |  |  |  | Not used
006323 | B | CC_Fr_Btn_User_Adj_ET2 | 5 | 0x1F |  |  |  |  | Not used
006323 | B | CC_Fr_Btn_User_Adj_ET2 | 5 | 0x2 |  |  |  |  | Use_MyTemp_Selection
006323 | B | CC_Fr_Btn_User_Adj_ET2 | 5 | 0x3 |  |  |  |  | Fr_AUTO_Selection
006323 | B | CC_Fr_Btn_User_Adj_ET2 | 5 | 0x4 |  |  |  |  | AC_Selection
006323 | B | CC_Fr_Btn_User_Adj_ET2 | 5 | 0x5 |  |  |  |  | Recirc_Selection
006323 | B | CC_Fr_Btn_User_Adj_ET2 | 5 | 0x6 |  |  |  |  | Fr_Power_Selection
006323 | B | CC_Fr_Btn_User_Adj_ET2 | 5 | 0x7 |  |  |  |  | Max_AC_Selection
006323 | B | CC_Fr_Btn_User_Adj_ET2 | 5 | 0x8 |  |  |  |  | Fr_Air_Dist_Selection
006323 | B | CC_Fr_Btn_User_Adj_ET2 | 5 | 0x9 |  |  |  |  | Defrost_Selection
006323 | B | CC_Fr_Btn_User_Adj_ET2 | 5 | 0xA |  |  |  |  | Max_Defrost_Selection
006323 | B | CC_Fr_Btn_User_Adj_ET2 | 5 | 0xB |  |  |  |  | Rear_Defrost_Selection
006323 | B | CC_Fr_Btn_User_Adj_ET2 | 5 | 0xC |  |  |  |  | Dual_Selection
006323 | B | CC_Fr_Btn_User_Adj_ET2 | 5 | 0xD |  |  |  |  | HSW_Selection
006323 | B | CC_Fr_Btn_User_Adj_ET2 | 5 | 0xE |  |  |  |  | FLH_Cnd_St_Selection
006323 | B | CC_Fr_Btn_User_Adj_ET2 | 5 | 0xF |  |  |  |  | FLR_Cnd_St_Selection
009482 | A | CC_Fr_Btn_User_Adj_ET3 | 5 | 0x0 |  |  |  |  | None
009482 | A | CC_Fr_Btn_User_Adj_ET3 | 5 | 0x1 |  |  |  |  | Save_MyTemp_Selection
009482 | A | CC_Fr_Btn_User_Adj_ET3 | 5 | 0x10 |  |  |  |  | Htd_WS_Selection
009482 | A | CC_Fr_Btn_User_Adj_ET3 | 5 | 0x11 |  |  |  |  | UFC_Active
009482 | A | CC_Fr_Btn_User_Adj_ET3 | 5 | 0x12 |  |  |  |  | UFC_Complete
009482 | A | CC_Fr_Btn_User_Adj_ET3 | 5 | 0x13 |  |  |  |  | UFC_Interrupted
009482 | A | CC_Fr_Btn_User_Adj_ET3 | 5 | 0x14 |  |  |  |  | Not used
009482 | A | CC_Fr_Btn_User_Adj_ET3 | 5 | 0x15 |  |  |  |  | Not used
009482 | A | CC_Fr_Btn_User_Adj_ET3 | 5 | 0x16 |  |  |  |  | Not used
009482 | A | CC_Fr_Btn_User_Adj_ET3 | 5 | 0x17 |  |  |  |  | Not used
009482 | A | CC_Fr_Btn_User_Adj_ET3 | 5 | 0x18 |  |  |  |  | Not used
009482 | A | CC_Fr_Btn_User_Adj_ET3 | 5 | 0x19 |  |  |  |  | Not used
009482 | A | CC_Fr_Btn_User_Adj_ET3 | 5 | 0x1A |  |  |  |  | Not used
009482 | A | CC_Fr_Btn_User_Adj_ET3 | 5 | 0x1B |  |  |  |  | Not used
009482 | A | CC_Fr_Btn_User_Adj_ET3 | 5 | 0x1C |  |  |  |  | Not used
009482 | A | CC_Fr_Btn_User_Adj_ET3 | 5 | 0x1D |  |  |  |  | Not used
009482 | A | CC_Fr_Btn_User_Adj_ET3 | 5 | 0x1E |  |  |  |  | Not used
009482 | A | CC_Fr_Btn_User_Adj_ET3 | 5 | 0x1F |  |  |  |  | Not used
009482 | A | CC_Fr_Btn_User_Adj_ET3 | 5 | 0x2 |  |  |  |  | Use_MyTemp_Selection
009482 | A | CC_Fr_Btn_User_Adj_ET3 | 5 | 0x3 |  |  |  |  | Fr_AUTO_Selection
009482 | A | CC_Fr_Btn_User_Adj_ET3 | 5 | 0x4 |  |  |  |  | AC_Selection
009482 | A | CC_Fr_Btn_User_Adj_ET3 | 5 | 0x5 |  |  |  |  | Recirc_Selection
009482 | A | CC_Fr_Btn_User_Adj_ET3 | 5 | 0x6 |  |  |  |  | Fr_Power_Selection
009482 | A | CC_Fr_Btn_User_Adj_ET3 | 5 | 0x7 |  |  |  |  | Max_AC_Selection
009482 | A | CC_Fr_Btn_User_Adj_ET3 | 5 | 0x8 |  |  |  |  | Fr_Air_Dist_Selection
009482 | A | CC_Fr_Btn_User_Adj_ET3 | 5 | 0x9 |  |  |  |  | Defrost_Selection
009482 | A | CC_Fr_Btn_User_Adj_ET3 | 5 | 0xA |  |  |  |  | Max_Defrost_Selection
009482 | A | CC_Fr_Btn_User_Adj_ET3 | 5 | 0xB |  |  |  |  | Rear_Defrost_Selection
009482 | A | CC_Fr_Btn_User_Adj_ET3 | 5 | 0xC |  |  |  |  | Dual_Selection
009482 | A | CC_Fr_Btn_User_Adj_ET3 | 5 | 0xD |  |  |  |  | HSW_Selection
009482 | A | CC_Fr_Btn_User_Adj_ET3 | 5 | 0xE |  |  |  |  | FLH_Cnd_St_Selection
009482 | A | CC_Fr_Btn_User_Adj_ET3 | 5 | 0xF |  |  |  |  | FLR_Cnd_St_Selection
581518 | A | CC_Fr_Btn_User_Adj_ET4 | 5 | 0x0 |  |  |  |  | None
581518 | A | CC_Fr_Btn_User_Adj_ET4 | 5 | 0x1 |  |  |  |  | Save_MyTemp_Selection
581518 | A | CC_Fr_Btn_User_Adj_ET4 | 5 | 0x10 |  |  |  |  | Htd_WS_Selection
581518 | A | CC_Fr_Btn_User_Adj_ET4 | 5 | 0x11 |  |  |  |  | UFC_Active
581518 | A | CC_Fr_Btn_User_Adj_ET4 | 5 | 0x12 |  |  |  |  | UFC_Complete
581518 | A | CC_Fr_Btn_User_Adj_ET4 | 5 | 0x13 |  |  |  |  | UFC_Interrupted
581518 | A | CC_Fr_Btn_User_Adj_ET4 | 5 | 0x14 |  |  |  |  | LHS_Cld_St_Selection
581518 | A | CC_Fr_Btn_User_Adj_ET4 | 5 | 0x15 |  |  |  |  | RHS_Cld_St_Selection
581518 | A | CC_Fr_Btn_User_Adj_ET4 | 5 | 0x16 |  |  |  |  | NotUsed_1
581518 | A | CC_Fr_Btn_User_Adj_ET4 | 5 | 0x17 |  |  |  |  | NotUsed_2
581518 | A | CC_Fr_Btn_User_Adj_ET4 | 5 | 0x18 |  |  |  |  | NotUsed_3
581518 | A | CC_Fr_Btn_User_Adj_ET4 | 5 | 0x19 |  |  |  |  | NotUsed_4
581518 | A | CC_Fr_Btn_User_Adj_ET4 | 5 | 0x1A |  |  |  |  | NotUsed_5
581518 | A | CC_Fr_Btn_User_Adj_ET4 | 5 | 0x1B |  |  |  |  | NotUsed_6
581518 | A | CC_Fr_Btn_User_Adj_ET4 | 5 | 0x1C |  |  |  |  | NotUsed_7
581518 | A | CC_Fr_Btn_User_Adj_ET4 | 5 | 0x1D |  |  |  |  | NotUsed_8
581518 | A | CC_Fr_Btn_User_Adj_ET4 | 5 | 0x1E |  |  |  |  | NotUsed_9
581518 | A | CC_Fr_Btn_User_Adj_ET4 | 5 | 0x1F |  |  |  |  | NotUsed_10
581518 | A | CC_Fr_Btn_User_Adj_ET4 | 5 | 0x2 |  |  |  |  | Use_MyTemp_Selection
581518 | A | CC_Fr_Btn_User_Adj_ET4 | 5 | 0x3 |  |  |  |  | Fr_AUTO_Selection
581518 | A | CC_Fr_Btn_User_Adj_ET4 | 5 | 0x4 |  |  |  |  | AC_Selection
581518 | A | CC_Fr_Btn_User_Adj_ET4 | 5 | 0x5 |  |  |  |  | Recirc_Selection
581518 | A | CC_Fr_Btn_User_Adj_ET4 | 5 | 0x6 |  |  |  |  | Fr_Power_Selection
581518 | A | CC_Fr_Btn_User_Adj_ET4 | 5 | 0x7 |  |  |  |  | Max_AC_Selection
581518 | A | CC_Fr_Btn_User_Adj_ET4 | 5 | 0x8 |  |  |  |  | Fr_Air_Dist_Selection
581518 | A | CC_Fr_Btn_User_Adj_ET4 | 5 | 0x9 |  |  |  |  | Defrost_Selection
581518 | A | CC_Fr_Btn_User_Adj_ET4 | 5 | 0xA |  |  |  |  | Max_Defrost_Selection
581518 | A | CC_Fr_Btn_User_Adj_ET4 | 5 | 0xB |  |  |  |  | Rear_Defrost_Selection
581518 | A | CC_Fr_Btn_User_Adj_ET4 | 5 | 0xC |  |  |  |  | Dual_Selection
581518 | A | CC_Fr_Btn_User_Adj_ET4 | 5 | 0xD |  |  |  |  | HSW_Selection
581518 | A | CC_Fr_Btn_User_Adj_ET4 | 5 | 0xE |  |  |  |  | LHS_Htd_St_Selection
581518 | A | CC_Fr_Btn_User_Adj_ET4 | 5 | 0xF |  |  |  |  | RHS_Htd_St_Selection
005448 | A | CC_Fr_Stat_User_Adj_ET | 3 | 0x0 |  |  |  |  | None
005448 | A | CC_Fr_Stat_User_Adj_ET | 3 | 0x1 |  |  |  |  | FLHS_SetPt_Selection
005448 | A | CC_Fr_Stat_User_Adj_ET | 3 | 0x2 |  |  |  |  | FRHS_SetPt_Selection
005448 | A | CC_Fr_Stat_User_Adj_ET | 3 | 0x3 |  |  |  |  | Fr_Blwr_Spd_Selection
005448 | A | CC_Fr_Stat_User_Adj_ET | 3 | 0x4 |  |  |  |  | Not used
005448 | A | CC_Fr_Stat_User_Adj_ET | 3 | 0x5 |  |  |  |  | Not used
005448 | A | CC_Fr_Stat_User_Adj_ET | 3 | 0x6 |  |  |  |  | Not used
005448 | A | CC_Fr_Stat_User_Adj_ET | 3 | 0x7 |  |  |  |  | Not used
581519 | A | CC_Fr_Stat_User_Adj_ET2 | 3 | 0x0 |  |  |  |  | None
581519 | A | CC_Fr_Stat_User_Adj_ET2 | 3 | 0x1 |  |  |  |  | FLHS_SetPt_Selection
581519 | A | CC_Fr_Stat_User_Adj_ET2 | 3 | 0x2 |  |  |  |  | FRHS_SetPt_Selection
581519 | A | CC_Fr_Stat_User_Adj_ET2 | 3 | 0x3 |  |  |  |  | Fr_Blwr_Spd_Selection
581519 | A | CC_Fr_Stat_User_Adj_ET2 | 3 | 0x4 |  |  |  |  | DrvrFcsdMde_Selection
581519 | A | CC_Fr_Stat_User_Adj_ET2 | 3 | 0x5 |  |  |  |  | LHS_AUTO_St_Selection
581519 | A | CC_Fr_Stat_User_Adj_ET2 | 3 | 0x6 |  |  |  |  | RHS_AUTO_St_Selection
581519 | A | CC_Fr_Stat_User_Adj_ET2 | 3 | 0x7 |  |  |  |  | NotUsed_1
005449 | A | CC_Rr_Stat_User_Adj_ET | 4 | 0x0 |  |  |  |  | None
005449 | A | CC_Rr_Stat_User_Adj_ET | 4 | 0x1 |  |  |  |  | RLHS_SetPt_Selection
005449 | A | CC_Rr_Stat_User_Adj_ET | 4 | 0x2 |  |  |  |  | RRHS_SetPt_Selection
005449 | A | CC_Rr_Stat_User_Adj_ET | 4 | 0x3 |  |  |  |  | Rr_Blwr_Spd_Selection
005449 | A | CC_Rr_Stat_User_Adj_ET | 4 | 0x4 |  |  |  |  | Rr_Power_Selection
005449 | A | CC_Rr_Stat_User_Adj_ET | 4 | 0x5 |  |  |  |  | Rr_Control_Selection
005449 | A | CC_Rr_Stat_User_Adj_ET | 4 | 0x6 |  |  |  |  | Rr_AUTO_Selection
005449 | A | CC_Rr_Stat_User_Adj_ET | 4 | 0x7 |  |  |  |  | Not used
005449 | A | CC_Rr_Stat_User_Adj_ET | 4 | 0x8 |  |  |  |  | Not used
005449 | A | CC_Rr_Stat_User_Adj_ET | 4 | 0x9 |  |  |  |  | Not used
005449 | A | CC_Rr_Stat_User_Adj_ET | 4 | 0xA |  |  |  |  | Not used
005449 | A | CC_Rr_Stat_User_Adj_ET | 4 | 0xB |  |  |  |  | Not used
005449 | A | CC_Rr_Stat_User_Adj_ET | 4 | 0xC |  |  |  |  | Not used
005449 | A | CC_Rr_Stat_User_Adj_ET | 4 | 0xD |  |  |  |  | Not used
005449 | A | CC_Rr_Stat_User_Adj_ET | 4 | 0xE |  |  |  |  | Not used
005449 | A | CC_Rr_Stat_User_Adj_ET | 4 | 0xF |  |  |  |  | Not used
005450 | A | CcButtnStat_No_ET | 11 | 0 | 2047 | 1 | 0 | unitless | 0 to 2047 unitless
005451 | A | CcdMde_D_Rq_ET | 2 | 0x0 |  |  |  |  | No mode selected
005451 | A | CcdMde_D_Rq_ET | 2 | 0x1 |  |  |  |  | Comfort
005451 | A | CcdMde_D_Rq_ET | 2 | 0x2 |  |  |  |  | Normal
005451 | A | CcdMde_D_Rq_ET | 2 | 0x3 |  |  |  |  | Sport
005452 | A | CcdMsgTxt_D_RqDsply_ET | 4 | 0x0 |  |  |  |  | No_mode_selected
005452 | A | CcdMsgTxt_D_RqDsply_ET | 4 | 0x1 |  |  |  |  | Comfort
005452 | A | CcdMsgTxt_D_RqDsply_ET | 4 | 0x2 |  |  |  |  | Normal
005452 | A | CcdMsgTxt_D_RqDsply_ET | 4 | 0x3 |  |  |  |  | Sport
005452 | A | CcdMsgTxt_D_RqDsply_ET | 4 | 0x4 |  |  |  |  | Faulty
005452 | A | CcdMsgTxt_D_RqDsply_ET | 4 | 0x5 |  |  |  |  | CCD_Service_Required
005452 | A | CcdMsgTxt_D_RqDsply_ET | 4 | 0x6 |  |  |  |  | CCD_Temporarily_Off
005452 | A | CcdMsgTxt_D_RqDsply_ET | 4 | 0x7 |  |  |  |  | Mode_Change_Unavailable
005452 | A | CcdMsgTxt_D_RqDsply_ET | 4 | 0x8 |  |  |  |  | Not used
005452 | A | CcdMsgTxt_D_RqDsply_ET | 4 | 0x9 |  |  |  |  | Not used
005452 | A | CcdMsgTxt_D_RqDsply_ET | 4 | 0xA |  |  |  |  | Not used
005452 | A | CcdMsgTxt_D_RqDsply_ET | 4 | 0xB |  |  |  |  | Not used
005452 | A | CcdMsgTxt_D_RqDsply_ET | 4 | 0xC |  |  |  |  | Not used
005452 | A | CcdMsgTxt_D_RqDsply_ET | 4 | 0xD |  |  |  |  | Not used
005452 | A | CcdMsgTxt_D_RqDsply_ET | 4 | 0xE |  |  |  |  | Not used
005452 | A | CcdMsgTxt_D_RqDsply_ET | 4 | 0xF |  |  |  |  | Not used
428945 | A | CcdMsgTxt_D_RqDsply_ET2 | 4 | 0x0 |  |  |  |  | No_mode_selected
428945 | A | CcdMsgTxt_D_RqDsply_ET2 | 4 | 0x1 |  |  |  |  | Comfort
428945 | A | CcdMsgTxt_D_RqDsply_ET2 | 4 | 0x2 |  |  |  |  | Normal
428945 | A | CcdMsgTxt_D_RqDsply_ET2 | 4 | 0x3 |  |  |  |  | Sport
428945 | A | CcdMsgTxt_D_RqDsply_ET2 | 4 | 0x4 |  |  |  |  | Faulty
428945 | A | CcdMsgTxt_D_RqDsply_ET2 | 4 | 0x5 |  |  |  |  | CCD_Service_Required
428945 | A | CcdMsgTxt_D_RqDsply_ET2 | 4 | 0x6 |  |  |  |  | CCD_Temporarily_Off
428945 | A | CcdMsgTxt_D_RqDsply_ET2 | 4 | 0x7 |  |  |  |  | Mode_Change_Unavailable
428945 | A | CcdMsgTxt_D_RqDsply_ET2 | 4 | 0x8 |  |  |  |  | StationaryMode
428945 | A | CcdMsgTxt_D_RqDsply_ET2 | 4 | 0x9 |  |  |  |  | NotUsed_1
428945 | A | CcdMsgTxt_D_RqDsply_ET2 | 4 | 0xA |  |  |  |  | NotUsed_2
428945 | A | CcdMsgTxt_D_RqDsply_ET2 | 4 | 0xB |  |  |  |  | NotUsed_3
428945 | A | CcdMsgTxt_D_RqDsply_ET2 | 4 | 0xC |  |  |  |  | NotUsed_4
428945 | A | CcdMsgTxt_D_RqDsply_ET2 | 4 | 0xD |  |  |  |  | NotUsed_5
428945 | A | CcdMsgTxt_D_RqDsply_ET2 | 4 | 0xE |  |  |  |  | NotUsed_6
428945 | A | CcdMsgTxt_D_RqDsply_ET2 | 4 | 0xF |  |  |  |  | NotUsed_7
005453 | A | CcMde_D_Actl_ET | 3 | 0x0 |  |  |  |  | Not active
005453 | A | CcMde_D_Actl_ET | 3 | 0x1 |  |  |  |  | KeepingSpeed
005453 | A | CcMde_D_Actl_ET | 3 | 0x2 |  |  |  |  | Accelerating
005453 | A | CcMde_D_Actl_ET | 3 | 0x3 |  |  |  |  | Decelerating
005453 | A | CcMde_D_Actl_ET | 3 | 0x4 |  |  |  |  | Resuming High
005453 | A | CcMde_D_Actl_ET | 3 | 0x5 |  |  |  |  | Resuming Low
005453 | A | CcMde_D_Actl_ET | 3 | 0x6 |  |  |  |  | TapUpWaiting
005453 | A | CcMde_D_Actl_ET | 3 | 0x7 |  |  |  |  | TapDownWaiting
005454 | B | CcMsgTxt_D_Rq_ET | 5 | 0x0 |  |  |  |  | (Blank) No Message
005454 | B | CcMsgTxt_D_Rq_ET | 5 | 0x1 |  |  |  |  | Cruise/ACC Set Spd xxx MPH
005454 | B | CcMsgTxt_D_Rq_ET | 5 | 0x10 |  |  |  |  | Too fast to Resume
005454 | B | CcMsgTxt_D_Rq_ET | 5 | 0x11 |  |  |  |  | Cruise Not Available
005454 | B | CcMsgTxt_D_Rq_ET | 5 | 0x12 |  |  |  |  | Limiter Not Available
005454 | B | CcMsgTxt_D_Rq_ET | 5 | 0x13 |  |  |  |  | Not used
005454 | B | CcMsgTxt_D_Rq_ET | 5 | 0x14 |  |  |  |  | Not used
005454 | B | CcMsgTxt_D_Rq_ET | 5 | 0x15 |  |  |  |  | Not used
005454 | B | CcMsgTxt_D_Rq_ET | 5 | 0x16 |  |  |  |  | Not used
005454 | B | CcMsgTxt_D_Rq_ET | 5 | 0x17 |  |  |  |  | Not used
005454 | B | CcMsgTxt_D_Rq_ET | 5 | 0x18 |  |  |  |  | Not used
005454 | B | CcMsgTxt_D_Rq_ET | 5 | 0x19 |  |  |  |  | Not used
005454 | B | CcMsgTxt_D_Rq_ET | 5 | 0x1A |  |  |  |  | Not used
005454 | B | CcMsgTxt_D_Rq_ET | 5 | 0x1B |  |  |  |  | Not used
005454 | B | CcMsgTxt_D_Rq_ET | 5 | 0x1C |  |  |  |  | Not used
005454 | B | CcMsgTxt_D_Rq_ET | 5 | 0x1D |  |  |  |  | Not used
005454 | B | CcMsgTxt_D_Rq_ET | 5 | 0x1E |  |  |  |  | Not used
005454 | B | CcMsgTxt_D_Rq_ET | 5 | 0x1F |  |  |  |  | Not used
005454 | B | CcMsgTxt_D_Rq_ET | 5 | 0x2 |  |  |  |  | Cruise/ACC Set Spd xxx KPH
005454 | B | CcMsgTxt_D_Rq_ET | 5 | 0x3 |  |  |  |  | CRUISE STANDBY
005454 | B | CcMsgTxt_D_Rq_ET | 5 | 0x4 |  |  |  |  | CRUISE ENGAGED
005454 | B | CcMsgTxt_D_Rq_ET | 5 | 0x5 |  |  |  |  | Limiter Set Speed xxx MPH
005454 | B | CcMsgTxt_D_Rq_ET | 5 | 0x6 |  |  |  |  | Limiter Set Speed xxx km/h
005454 | B | CcMsgTxt_D_Rq_ET | 5 | 0x7 |  |  |  |  | LIMITER STANDBY
005454 | B | CcMsgTxt_D_Rq_ET | 5 | 0x8 |  |  |  |  | CRUISE CANCELLED
005454 | B | CcMsgTxt_D_Rq_ET | 5 | 0x9 |  |  |  |  | LIMITER CANCELLED
005454 | B | CcMsgTxt_D_Rq_ET | 5 | 0xA |  |  |  |  | Cruise Override MPH
005454 | B | CcMsgTxt_D_Rq_ET | 5 | 0xB |  |  |  |  | Cruise Override km/h
005454 | B | CcMsgTxt_D_Rq_ET | 5 | 0xC |  |  |  |  | Ovr Lim xxx MPH + Amber
005454 | B | CcMsgTxt_D_Rq_ET | 5 | 0xD |  |  |  |  | OvLim xxx MPH + Flash Amb
005454 | B | CcMsgTxt_D_Rq_ET | 5 | 0xE |  |  |  |  | Ovr Lim xxx KPH + Amber
005454 | B | CcMsgTxt_D_Rq_ET | 5 | 0xF |  |  |  |  | OvLim xxx KPH + Flash Amb
005455 | A | CcSlSelMde_D_Actl_ET | 2 | 0x0 |  |  |  |  | Selector not present
005455 | A | CcSlSelMde_D_Actl_ET | 2 | 0x1 |  |  |  |  | Cruise Control On
005455 | A | CcSlSelMde_D_Actl_ET | 2 | 0x2 |  |  |  |  | Off
005455 | A | CcSlSelMde_D_Actl_ET | 2 | 0x3 |  |  |  |  | Speed Limiter On
005456 | A | CcStat_D_Actl_ET | 3 | 0x0 |  |  |  |  | Off
005456 | A | CcStat_D_Actl_ET | 3 | 0x1 |  |  |  |  | Denied
005456 | A | CcStat_D_Actl_ET | 3 | 0x2 |  |  |  |  | Standby Denied
005456 | A | CcStat_D_Actl_ET | 3 | 0x3 |  |  |  |  | Standby
005456 | A | CcStat_D_Actl_ET | 3 | 0x4 |  |  |  |  | Active Que Assist
005456 | A | CcStat_D_Actl_ET | 3 | 0x5 |  |  |  |  | Active
005456 | A | CcStat_D_Actl_ET | 3 | 0x6 |  |  |  |  | Undefined
005456 | A | CcStat_D_Actl_ET | 3 | 0x7 |  |  |  |  | Undefined
008920 | A | CellDeviceChirp_D_Rq_ET | 3 | 0x0 |  |  |  |  | No request
008920 | A | CellDeviceChirp_D_Rq_ET | 3 | 0x1 |  |  |  |  | Chirp 1
008920 | A | CellDeviceChirp_D_Rq_ET | 3 | 0x2 |  |  |  |  | Chirp 2
008920 | A | CellDeviceChirp_D_Rq_ET | 3 | 0x3 |  |  |  |  | Chirp Honk
008920 | A | CellDeviceChirp_D_Rq_ET | 3 | 0x4 |  |  |  |  | Honk
008920 | A | CellDeviceChirp_D_Rq_ET | 3 | 0x5 |  |  |  |  | Not Used
008920 | A | CellDeviceChirp_D_Rq_ET | 3 | 0x6 |  |  |  |  | Not Used
008920 | A | CellDeviceChirp_D_Rq_ET | 3 | 0x7 |  |  |  |  | Not Used
008919 | A | CellDeviceLock_D_Rq_ET | 3 | 0x0 |  |  |  |  | No Request
008919 | A | CellDeviceLock_D_Rq_ET | 3 | 0x1 |  |  |  |  | Unlock all doors & Tgate
008919 | A | CellDeviceLock_D_Rq_ET | 3 | 0x2 |  |  |  |  | Unlock driver's door
008919 | A | CellDeviceLock_D_Rq_ET | 3 | 0x3 |  |  |  |  | Lock all doors & Tgate
008919 | A | CellDeviceLock_D_Rq_ET | 3 | 0x4 |  |  |  |  | Trnkrel. popglas. lg.cargo
008919 | A | CellDeviceLock_D_Rq_ET | 3 | 0x5 |  |  |  |  | Not Used
008919 | A | CellDeviceLock_D_Rq_ET | 3 | 0x6 |  |  |  |  | Not Used
008919 | A | CellDeviceLock_D_Rq_ET | 3 | 0x7 |  |  |  |  | Not Used
008950 | A | CellDeviceLock_D_Rq_ET2 | 3 | 0x0 |  |  |  |  | No Request
008950 | A | CellDeviceLock_D_Rq_ET2 | 3 | 0x1 |  |  |  |  | Unlock all doors & Tgate
008950 | A | CellDeviceLock_D_Rq_ET2 | 3 | 0x2 |  |  |  |  | Unlock driver's door
008950 | A | CellDeviceLock_D_Rq_ET2 | 3 | 0x3 |  |  |  |  | Lock all doors & Tgate
008950 | A | CellDeviceLock_D_Rq_ET2 | 3 | 0x4 |  |  |  |  | Trnkrel. popglas. lg.cargo
008950 | A | CellDeviceLock_D_Rq_ET2 | 3 | 0x5 |  |  |  |  | PanicAlarm
008950 | A | CellDeviceLock_D_Rq_ET2 | 3 | 0x6 |  |  |  |  | Not Used
008950 | A | CellDeviceLock_D_Rq_ET2 | 3 | 0x7 |  |  |  |  | Not Used
010526 | A | CenterStackRing_D_Actl_ET | 2 | 0x0 |  |  |  |  | Null
010526 | A | CenterStackRing_D_Actl_ET | 2 | 0x1 |  |  |  |  | Off
010526 | A | CenterStackRing_D_Actl_ET | 2 | 0x2 |  |  |  |  | On
010526 | A | CenterStackRing_D_Actl_ET | 2 | 0x3 |  |  |  |  | LimitedOn
006973 | A | CenterStackRingDCoding | 2 | 0x0 |  |  |  |  | Null
006973 | A | CenterStackRingDCoding | 2 | 0x1 |  |  |  |  | Off
006973 | A | CenterStackRingDCoding | 2 | 0x2 |  |  |  |  | On
006973 | A | CenterStackRingDCoding | 2 | 0x3 |  |  |  |  | Limited On
005457 | A | ChangeOilNowCoding | 2 | 0x0 |  |  |  |  | Lamp Off / Erase text msg
005457 | A | ChangeOilNowCoding | 2 | 0x1 |  |  |  |  | Lamp On / SERVICE OIL NOW
005457 | A | ChangeOilNowCoding | 2 | 0x2 |  |  |  |  | Lmp Flash/OIL RESET COMPL
005457 | A | ChangeOilNowCoding | 2 | 0x3 |  |  |  |  | SERVICE OIL RESET IN PROG
005458 | A | ChangeOilSoonCoding | 1 | 0x0 |  |  |  |  | Do not show text message
005458 | A | ChangeOilSoonCoding | 1 | 0x1 |  |  |  |  | Show text message
009583 | B | Charge_Location_ID | 7 | 0 | 125 | 1 | 0 | unitless | 0 to 125 unitless
009583 | B | Charge_Location_ID | 7 | 0x7E |  |  |  |  | Invalid
009583 | B | Charge_Location_ID | 7 | 0x7F |  |  |  |  | Fault
009312 | B | Charge_Time_ET | 8 | 0 | 25.4 | 0.1 | 0 | hour | 0 to 25.4 hour
009312 | B | Charge_Time_ET | 8 | 0xFF |  |  |  |  | Invalid
008736 | A | ChargeLocationID7bitEmbQF_ET | 7 | 0 | 125 | 1 | 0 | unitless | 0 to 125 unitless
008736 | A | ChargeLocationID7bitEmbQF_ET | 7 | 0x7E |  |  |  |  | Invalid
008736 | A | ChargeLocationID7bitEmbQF_ET | 7 | 0x7F |  |  |  |  | Fault
005459 | A | ChargeModeCoding | 3 | 0x0 |  |  |  |  | Conventional charging
005459 | A | ChargeModeCoding | 3 | 0x1 |  |  |  |  | Slow regen allowed
005459 | A | ChargeModeCoding | 3 | 0x2 |  |  |  |  | Fast regen allowed
005459 | A | ChargeModeCoding | 3 | 0x3 |  |  |  |  | Slow regen allwd, no dchr
005459 | A | ChargeModeCoding | 3 | 0x4 |  |  |  |  | Battery refresh
005459 | A | ChargeModeCoding | 3 | 0x5 |  |  |  |  | Battery identify
005459 | A | ChargeModeCoding | 3 | 0x6 |  |  |  |  | Undefined
005459 | A | ChargeModeCoding | 3 | 0x7 |  |  |  |  | Undefined
009554 | A | ChargePortPwr_St_ET | 2 | 0x0 |  |  |  |  | Null
009554 | A | ChargePortPwr_St_ET | 2 | 0x1 |  |  |  |  | HighPower
009554 | A | ChargePortPwr_St_ET | 2 | 0x2 |  |  |  |  | LowPower
009554 | A | ChargePortPwr_St_ET | 2 | 0x3 |  |  |  |  | Not Used
009569 | A | ChargePortPwr_St_ET2 | 2 | 0x0 |  |  |  |  | Null
009569 | A | ChargePortPwr_St_ET2 | 2 | 0x1 |  |  |  |  | HighPower
009569 | A | ChargePortPwr_St_ET2 | 2 | 0x2 |  |  |  |  | LowPower
009569 | A | ChargePortPwr_St_ET2 | 2 | 0x3 |  |  |  |  | MediumPower
017379 | A | ChargeProfIDPref_Rq_ET | 2 | 0x0 |  |  |  |  | Inactive
017379 | A | ChargeProfIDPref_Rq_ET | 2 | 0x1 |  |  |  |  | Charge Now
017379 | A | ChargeProfIDPref_Rq_ET | 2 | 0x2 |  |  |  |  | Value
017379 | A | ChargeProfIDPref_Rq_ET | 2 | 0x3 |  |  |  |  | Not Used
009560 | A | ChargeProfIDPref_St_ET | 2 | 0x0 |  |  |  |  | Null
009560 | A | ChargeProfIDPref_St_ET | 2 | 0x1 |  |  |  |  | Charge Now
009560 | A | ChargeProfIDPref_St_ET | 2 | 0x2 |  |  |  |  | Value
009560 | A | ChargeProfIDPref_St_ET | 2 | 0x3 |  |  |  |  | Not Used
005460 | A | ChildLck_D_ET | 2 | 0x0 |  |  |  |  | CHILD_LOCK
005460 | A | ChildLck_D_ET | 2 | 0x1 |  |  |  |  | CHILD_UNLOCK
005460 | A | ChildLck_D_ET | 2 | 0x2 |  |  |  |  | ERROR
005460 | A | ChildLck_D_ET | 2 | 0x3 |  |  |  |  | NOT_SUPPORTED
008897 | A | ChkPlgtoStrt_D_Dsply_ET | 2 | 0x0 |  |  |  |  | No Message Display
008897 | A | ChkPlgtoStrt_D_Dsply_ET | 2 | 0x1 |  |  |  |  | Check Plug to start
008897 | A | ChkPlgtoStrt_D_Dsply_ET | 2 | 0x2 |  |  |  |  | Is vehicle unplugged promp
008897 | A | ChkPlgtoStrt_D_Dsply_ET | 2 | 0x3 |  |  |  |  | Not Used
005461 | A | Chrg_I_ET | 12 | 0 | 409.5 | 0.1 | 0 | ampere | 0 to 409.5 ampere
005462 | A | Chrg_I_IncldFaltET | 12 | 0 | 409.4 | 0.1 | 0 | ampere | 0 to 409.4 ampere
005462 | A | Chrg_I_IncldFaltET | 12 | 0xFFF |  |  |  |  | Invalid
502876 | A | Chrg_I_IncldQfET | 15 | 0 | 1638.25 | 0.05 | 0 | ampere | 0 to 1638.25 ampere
502876 | A | Chrg_I_IncldQfET | 15 | 0x7FFE |  |  |  |  | No data exists
502876 | A | Chrg_I_IncldQfET | 15 | 0x7FFF |  |  |  |  | Faulty
005463 | A | Chrg_U_ET | 9 | 0 | 511 | 1 | 0 | volt | 0 to 511 volt
005464 | A | Chrg_U_IncldFaltET | 9 | 0 | 510 | 1 | 0 | volt | 0 to 510 volt
005464 | A | Chrg_U_IncldFaltET | 9 | 0x1FF |  |  |  |  | Invalid
183036 | A | ChrgCompltMsgTxt_D_Rq_ET | 2 | 0x0 |  |  |  |  | DefaultLabel
183036 | A | ChrgCompltMsgTxt_D_Rq_ET | 2 | 0x1 |  |  |  |  | ChargeToFastChargeLimit
183036 | A | ChrgCompltMsgTxt_D_Rq_ET | 2 | 0x2 |  |  |  |  | ChargeToFull
183036 | A | ChrgCompltMsgTxt_D_Rq_ET | 2 | 0x3 |  |  |  |  | NotUsed_1
199787 | A | ChrgCordLck_D_Stat_IncldFaltET | 3 | 0x0 |  |  |  |  | Retain
199787 | A | ChrgCordLck_D_Stat_IncldFaltET | 3 | 0x1 |  |  |  |  | Unlock
199787 | A | ChrgCordLck_D_Stat_IncldFaltET | 3 | 0x2 |  |  |  |  | Lock
199787 | A | ChrgCordLck_D_Stat_IncldFaltET | 3 | 0x3 |  |  |  |  | UnlockInProgress
199787 | A | ChrgCordLck_D_Stat_IncldFaltET | 3 | 0x4 |  |  |  |  | LockInProgress
199787 | A | ChrgCordLck_D_Stat_IncldFaltET | 3 | 0x5 |  |  |  |  | UnlockFail
199787 | A | ChrgCordLck_D_Stat_IncldFaltET | 3 | 0x6 |  |  |  |  | LockFail
199787 | A | ChrgCordLck_D_Stat_IncldFaltET | 3 | 0x7 |  |  |  |  | Faulty
476393 | A | ChrgCrdLck_D_Falt_ET | 2 | 0x0 |  |  |  |  | NoFault
476393 | A | ChrgCrdLck_D_Falt_ET | 2 | 0x1 |  |  |  |  | CsiFault
476393 | A | ChrgCrdLck_D_Falt_ET | 2 | 0x2 |  |  |  |  | HardwareFault
476393 | A | ChrgCrdLck_D_Falt_ET | 2 | 0x3 |  |  |  |  | NotUsed_1
007758 | A | ChrgGlobSched_D_Actl_ET | 2 | 0x0 |  |  |  |  | Null
007758 | A | ChrgGlobSched_D_Actl_ET | 2 | 0x1 |  |  |  |  | Enabled
007758 | A | ChrgGlobSched_D_Actl_ET | 2 | 0x2 |  |  |  |  | Disabled
007758 | A | ChrgGlobSched_D_Actl_ET | 2 | 0x3 |  |  |  |  | Not Used
009561 | A | ChrgLocChrgPwr_Pw_Actl_ET | 8 | 0 | 25500 | 100 | 0 | watts | 0 to 25500 watts
008737 | A | ChrgLocGPS_D_Rq_ET | 2 | 0x0 |  |  |  |  | Inactive
008737 | A | ChrgLocGPS_D_Rq_ET | 2 | 0x1 |  |  |  |  | Not_Requested
008737 | A | ChrgLocGPS_D_Rq_ET | 2 | 0x2 |  |  |  |  | Requested
008737 | A | ChrgLocGPS_D_Rq_ET | 2 | 0x3 |  |  |  |  | Not_Used
009526 | C | ChrgLocHsphs_D_Actl_ET | 3 | 0x0 |  |  |  |  | No Data Exists
009526 | C | ChrgLocHsphs_D_Actl_ET | 3 | 0x1 |  |  |  |  | NorthWest Lat+ Long-
009526 | C | ChrgLocHsphs_D_Actl_ET | 3 | 0x2 |  |  |  |  | NorthEast Lat+ Long+
009526 | C | ChrgLocHsphs_D_Actl_ET | 3 | 0x3 |  |  |  |  | SouthWest Lat- Long-
009526 | C | ChrgLocHsphs_D_Actl_ET | 3 | 0x4 |  |  |  |  | SouthEast Lat- Long+
009526 | C | ChrgLocHsphs_D_Actl_ET | 3 | 0x5 |  |  |  |  | Not Used
009526 | C | ChrgLocHsphs_D_Actl_ET | 3 | 0x6 |  |  |  |  | Not Used
009526 | C | ChrgLocHsphs_D_Actl_ET | 3 | 0x7 |  |  |  |  | Not Used
009673 | A | ChrgLocID_No_Actl_ET | 4 | 0 | 15 | 1 | 0 | unitless | 0 to 15 unitless
009631 | A | ChrgLocProgram_D_Actl_ET | 3 | 0x0 |  |  |  |  | Charge Immediately
009631 | A | ChrgLocProgram_D_Actl_ET | 3 | 0x1 |  |  |  |  | Smart Meter
009631 | A | ChrgLocProgram_D_Actl_ET | 3 | 0x2 |  |  |  |  | Time of Use
009631 | A | ChrgLocProgram_D_Actl_ET | 3 | 0x3 |  |  |  |  | Manual
009631 | A | ChrgLocProgram_D_Actl_ET | 3 | 0x4 |  |  |  |  | Not Used
009631 | A | ChrgLocProgram_D_Actl_ET | 3 | 0x5 |  |  |  |  | Not Used
009631 | A | ChrgLocProgram_D_Actl_ET | 3 | 0x6 |  |  |  |  | Not Used
009631 | A | ChrgLocProgram_D_Actl_ET | 3 | 0x7 |  |  |  |  | Not Used
009255 | B | ChrgLocSchedCat_D_Actl_ET | 4 | 0x0 |  |  |  |  | No Data Exists
009255 | B | ChrgLocSchedCat_D_Actl_ET | 4 | 0x1 |  |  |  |  | Window1
009255 | B | ChrgLocSchedCat_D_Actl_ET | 4 | 0x2 |  |  |  |  | Window2
009255 | B | ChrgLocSchedCat_D_Actl_ET | 4 | 0x3 |  |  |  |  | Window3
009255 | B | ChrgLocSchedCat_D_Actl_ET | 4 | 0x4 |  |  |  |  | Window4
009255 | B | ChrgLocSchedCat_D_Actl_ET | 4 | 0x5 |  |  |  |  | Window5
009255 | B | ChrgLocSchedCat_D_Actl_ET | 4 | 0x6 |  |  |  |  | Window6
009255 | B | ChrgLocSchedCat_D_Actl_ET | 4 | 0x7 |  |  |  |  | Window7
009255 | B | ChrgLocSchedCat_D_Actl_ET | 4 | 0x8 |  |  |  |  | Window8
009255 | B | ChrgLocSchedCat_D_Actl_ET | 4 | 0x9 |  |  |  |  | Window9
009255 | B | ChrgLocSchedCat_D_Actl_ET | 4 | 0xA |  |  |  |  | Window10
009255 | B | ChrgLocSchedCat_D_Actl_ET | 4 | 0xB |  |  |  |  | Not Used
009255 | B | ChrgLocSchedCat_D_Actl_ET | 4 | 0xC |  |  |  |  | Not Used
009255 | B | ChrgLocSchedCat_D_Actl_ET | 4 | 0xD |  |  |  |  | Not Used
009255 | B | ChrgLocSchedCat_D_Actl_ET | 4 | 0xE |  |  |  |  | Not Used
009255 | B | ChrgLocSchedCat_D_Actl_ET | 4 | 0xF |  |  |  |  | Not Used
285873 | A | ChrgMx_U_IncldFaltET | 11 | 0 | 1023 | 0.5 | 0 | volt | 0.0 to 1023 volt
285873 | A | ChrgMx_U_IncldFaltET | 11 | 0x7FF |  |  |  |  | Faulty
005465 | A | Chrgr_Pw_IncldFaltET | 12 | 0 | 204700 | 50 | 0 | watts | 0 to 204700 watts
005465 | A | Chrgr_Pw_IncldFaltET | 12 | 0xFFF |  |  |  |  | Faulty
502874 | A | Chrgr_Pw_IncldQfET | 15 | 0 | 1638250 | 50 | 0 | watts | 0 to 1638250 watts
502874 | A | Chrgr_Pw_IncldQfET | 15 | 0x7FFE |  |  |  |  | No data exists
502874 | A | Chrgr_Pw_IncldQfET | 15 | 0x7FFF |  |  |  |  | Faulty
199789 | A | ChrgrCordLck_D_Rq_ET | 2 | 0x0 |  |  |  |  | Retain
199789 | A | ChrgrCordLck_D_Rq_ET | 2 | 0x1 |  |  |  |  | Unlock
199789 | A | ChrgrCordLck_D_Rq_ET | 2 | 0x2 |  |  |  |  | Lock
199789 | A | ChrgrCordLck_D_Rq_ET | 2 | 0x3 |  |  |  |  | NotUsed_1
323044 | A | ChrgrInPwMde_D_Actl_ET | 4 | 0x0 |  |  |  |  | EvseNotDetected
323044 | A | ChrgrInPwMde_D_Actl_ET | 4 | 0x1 |  |  |  |  | EvsePaused
323044 | A | ChrgrInPwMde_D_Actl_ET | 4 | 0x2 |  |  |  |  | DigitalCommDetected
323044 | A | ChrgrInPwMde_D_Actl_ET | 4 | 0x3 |  |  |  |  | AcBasic
323044 | A | ChrgrInPwMde_D_Actl_ET | 4 | 0x4 |  |  |  |  | AcDigital
323044 | A | ChrgrInPwMde_D_Actl_ET | 4 | 0x5 |  |  |  |  | DcCharging
323044 | A | ChrgrInPwMde_D_Actl_ET | 4 | 0x6 |  |  |  |  | IcCharging
323044 | A | ChrgrInPwMde_D_Actl_ET | 4 | 0x7 |  |  |  |  | NotUsed_1
323044 | A | ChrgrInPwMde_D_Actl_ET | 4 | 0x8 |  |  |  |  | NotUsed_2
323044 | A | ChrgrInPwMde_D_Actl_ET | 4 | 0x9 |  |  |  |  | NotUsed_3
323044 | A | ChrgrInPwMde_D_Actl_ET | 4 | 0xA |  |  |  |  | NotUsed_4
323044 | A | ChrgrInPwMde_D_Actl_ET | 4 | 0xB |  |  |  |  | NotUsed_5
323044 | A | ChrgrInPwMde_D_Actl_ET | 4 | 0xC |  |  |  |  | NotUsed_6
323044 | A | ChrgrInPwMde_D_Actl_ET | 4 | 0xD |  |  |  |  | NotUsed_7
323044 | A | ChrgrInPwMde_D_Actl_ET | 4 | 0xE |  |  |  |  | NotUsed_8
323044 | A | ChrgrInPwMde_D_Actl_ET | 4 | 0xF |  |  |  |  | NotUsed_9
464006 | C | ChrgrInPwMde_D_Actl_ET2 | 4 | 0x0 |  |  |  |  | EvseNotDetected
464006 | C | ChrgrInPwMde_D_Actl_ET2 | 4 | 0x1 |  |  |  |  | EvsePaused
464006 | C | ChrgrInPwMde_D_Actl_ET2 | 4 | 0x2 |  |  |  |  | DigitalCommDetected
464006 | C | ChrgrInPwMde_D_Actl_ET2 | 4 | 0x3 |  |  |  |  | AcBasic
464006 | C | ChrgrInPwMde_D_Actl_ET2 | 4 | 0x4 |  |  |  |  | AcDigital
464006 | C | ChrgrInPwMde_D_Actl_ET2 | 4 | 0x5 |  |  |  |  | DcCharging
464006 | C | ChrgrInPwMde_D_Actl_ET2 | 4 | 0x6 |  |  |  |  | IcCharging
464006 | C | ChrgrInPwMde_D_Actl_ET2 | 4 | 0x7 |  |  |  |  | EvseNotCompatible
464006 | C | ChrgrInPwMde_D_Actl_ET2 | 4 | 0x8 |  |  |  |  | EvseFault
464006 | C | ChrgrInPwMde_D_Actl_ET2 | 4 | 0x9 |  |  |  |  | NotUsed_1
464006 | C | ChrgrInPwMde_D_Actl_ET2 | 4 | 0xA |  |  |  |  | NotUsed_2
464006 | C | ChrgrInPwMde_D_Actl_ET2 | 4 | 0xB |  |  |  |  | NotUsed_3
464006 | C | ChrgrInPwMde_D_Actl_ET2 | 4 | 0xC |  |  |  |  | NotUsed_4
464006 | C | ChrgrInPwMde_D_Actl_ET2 | 4 | 0xD |  |  |  |  | NotUsed_5
464006 | C | ChrgrInPwMde_D_Actl_ET2 | 4 | 0xE |  |  |  |  | NotUsed_6
464006 | C | ChrgrInPwMde_D_Actl_ET2 | 4 | 0xF |  |  |  |  | NotUsed_7
008861 | A | ChrgrInPwType_D_Actl_ET | 3 | 0x0 |  |  |  |  | EVSE not detected
008861 | A | ChrgrInPwType_D_Actl_ET | 3 | 0x1 |  |  |  |  | AC Level 1(120V)
008861 | A | ChrgrInPwType_D_Actl_ET | 3 | 0x2 |  |  |  |  | AC Level 2(240V)
008861 | A | ChrgrInPwType_D_Actl_ET | 3 | 0x3 |  |  |  |  | DC Fast Charging
008861 | A | ChrgrInPwType_D_Actl_ET | 3 | 0x4 |  |  |  |  | Not Used
008861 | A | ChrgrInPwType_D_Actl_ET | 3 | 0x5 |  |  |  |  | Not Used
008861 | A | ChrgrInPwType_D_Actl_ET | 3 | 0x6 |  |  |  |  | Not Used
008861 | A | ChrgrInPwType_D_Actl_ET | 3 | 0x7 |  |  |  |  | Not Used
005466 | A | ChrgrRdyStat_D_ET | 3 | 0x0 |  |  |  |  | Not Ready
005466 | A | ChrgrRdyStat_D_ET | 3 | 0x1 |  |  |  |  | Charger Ready
005466 | A | ChrgrRdyStat_D_ET | 3 | 0x2 |  |  |  |  | Charger Fault
005466 | A | ChrgrRdyStat_D_ET | 3 | 0x3 |  |  |  |  | Not used
005466 | A | ChrgrRdyStat_D_ET | 3 | 0x4 |  |  |  |  | Not used
005466 | A | ChrgrRdyStat_D_ET | 3 | 0x5 |  |  |  |  | Not used
005466 | A | ChrgrRdyStat_D_ET | 3 | 0x6 |  |  |  |  | Not used
005466 | A | ChrgrRdyStat_D_ET | 3 | 0x7 |  |  |  |  | Not used
356606 | A | ChrgrRdyStat_D_ET2 | 3 | 0x0 |  |  |  |  | NotReady
356606 | A | ChrgrRdyStat_D_ET2 | 3 | 0x1 |  |  |  |  | ChargerReady
356606 | A | ChrgrRdyStat_D_ET2 | 3 | 0x2 |  |  |  |  | ChargerFault
356606 | A | ChrgrRdyStat_D_ET2 | 3 | 0x3 |  |  |  |  | Charging
356606 | A | ChrgrRdyStat_D_ET2 | 3 | 0x4 |  |  |  |  | NotUsed_1
356606 | A | ChrgrRdyStat_D_ET2 | 3 | 0x5 |  |  |  |  | NotUsed_2
356606 | A | ChrgrRdyStat_D_ET2 | 3 | 0x6 |  |  |  |  | NotUsed_3
356606 | A | ChrgrRdyStat_D_ET2 | 3 | 0x7 |  |  |  |  | NotUsed_4
420777 | A | ChrgSetUpdate_D_ET | 2 | 0x0 |  |  |  |  | Null
420777 | A | ChrgSetUpdate_D_ET | 2 | 0x1 |  |  |  |  | Profile
420777 | A | ChrgSetUpdate_D_ET | 2 | 0x2 |  |  |  |  | GoTime
420777 | A | ChrgSetUpdate_D_ET | 2 | 0x3 |  |  |  |  | ClearAll
008739 | A | ChrgStat_D_Dsply_ET | 3 | 0x0 |  |  |  |  | Not Ready (Null State)
008739 | A | ChrgStat_D_Dsply_ET | 3 | 0x1 |  |  |  |  | Fault - Unknown Location
008739 | A | ChrgStat_D_Dsply_ET | 3 | 0x2 |  |  |  |  | Fault Inside Car
008739 | A | ChrgStat_D_Dsply_ET | 3 | 0x3 |  |  |  |  | Fault Outside Car
008739 | A | ChrgStat_D_Dsply_ET | 3 | 0x4 |  |  |  |  | In progress
008739 | A | ChrgStat_D_Dsply_ET | 3 | 0x5 |  |  |  |  | Scheduled
008739 | A | ChrgStat_D_Dsply_ET | 3 | 0x6 |  |  |  |  | Complete
008739 | A | ChrgStat_D_Dsply_ET | 3 | 0x7 |  |  |  |  | Not Used
008814 | A | ChrgStat_D_Dsply_ET2 | 3 | 0x0 |  |  |  |  | Not Ready (Null State)
008814 | A | ChrgStat_D_Dsply_ET2 | 3 | 0x1 |  |  |  |  | Fault - Unknown Location
008814 | A | ChrgStat_D_Dsply_ET2 | 3 | 0x2 |  |  |  |  | Fault Inside Car
008814 | A | ChrgStat_D_Dsply_ET2 | 3 | 0x3 |  |  |  |  | Fault Outside Car
008814 | A | ChrgStat_D_Dsply_ET2 | 3 | 0x4 |  |  |  |  | In progress
008814 | A | ChrgStat_D_Dsply_ET2 | 3 | 0x5 |  |  |  |  | Scheduled
008814 | A | ChrgStat_D_Dsply_ET2 | 3 | 0x6 |  |  |  |  | Complete
008814 | A | ChrgStat_D_Dsply_ET2 | 3 | 0x7 |  |  |  |  | Fast Charging
472538 | A | ChrgStat_D2_Dsply_ET | 4 | 0x0 |  |  |  |  | NotReady
472538 | A | ChrgStat_D2_Dsply_ET | 4 | 0x1 |  |  |  |  | FaultInsideCar
472538 | A | ChrgStat_D2_Dsply_ET | 4 | 0x2 |  |  |  |  | FaultOutsideCar
472538 | A | ChrgStat_D2_Dsply_ET | 4 | 0x3 |  |  |  |  | EvseNotCompatible
472538 | A | ChrgStat_D2_Dsply_ET | 4 | 0x4 |  |  |  |  | EvseNotDetected
472538 | A | ChrgStat_D2_Dsply_ET | 4 | 0x5 |  |  |  |  | EvsePaused
472538 | A | ChrgStat_D2_Dsply_ET | 4 | 0x6 |  |  |  |  | ChargeScheduled
472538 | A | ChrgStat_D2_Dsply_ET | 4 | 0x7 |  |  |  |  | ChargingAC
472538 | A | ChrgStat_D2_Dsply_ET | 4 | 0x8 |  |  |  |  | ChargingDCFastCharge
472538 | A | ChrgStat_D2_Dsply_ET | 4 | 0x9 |  |  |  |  | ChargingInductive
472538 | A | ChrgStat_D2_Dsply_ET | 4 | 0xA |  |  |  |  | ChargingSystemMaintain
472538 | A | ChrgStat_D2_Dsply_ET | 4 | 0xB |  |  |  |  | CabinPreconditioning
472538 | A | ChrgStat_D2_Dsply_ET | 4 | 0xC |  |  |  |  | DriveConditioning
472538 | A | ChrgStat_D2_Dsply_ET | 4 | 0xD |  |  |  |  | ChargeTargetReached
472538 | A | ChrgStat_D2_Dsply_ET | 4 | 0xE |  |  |  |  | NotUsed_1
472538 | A | ChrgStat_D2_Dsply_ET | 4 | 0xF |  |  |  |  | NotUsed_2
404815 | A | ChrgStatDsply_D_Rq_ET | 2 | 0x0 |  |  |  |  | Off
404815 | A | ChrgStatDsply_D_Rq_ET | 2 | 0x1 |  |  |  |  | On
404815 | A | ChrgStatDsply_D_Rq_ET | 2 | 0x2 |  |  |  |  | NotUsed_1
404815 | A | ChrgStatDsply_D_Rq_ET | 2 | 0x3 |  |  |  |  | NotUsed_2
437131 | B | ChrgState_D_IncldQfET | 3 | 0x0 |  |  |  |  | Null
437131 | B | ChrgState_D_IncldQfET | 3 | 0x1 |  |  |  |  | ChargingInParkingState
437131 | B | ChrgState_D_IncldQfET | 3 | 0x2 |  |  |  |  | ChargingInDrivingState
437131 | B | ChrgState_D_IncldQfET | 3 | 0x3 |  |  |  |  | NotCharging
437131 | B | ChrgState_D_IncldQfET | 3 | 0x4 |  |  |  |  | ChargingCompleted
437131 | B | ChrgState_D_IncldQfET | 3 | 0x5 |  |  |  |  | NotUsed_1
437131 | B | ChrgState_D_IncldQfET | 3 | 0x6 |  |  |  |  | NoDataExists
437131 | B | ChrgState_D_IncldQfET | 3 | 0x7 |  |  |  |  | Faulty
420776 | A | ChrgToPc_D_ET | 3 | 0x0 |  |  |  |  | Percent_100
420776 | A | ChrgToPc_D_ET | 3 | 0x1 |  |  |  |  | Percent_95
420776 | A | ChrgToPc_D_ET | 3 | 0x2 |  |  |  |  | Percent_90
420776 | A | ChrgToPc_D_ET | 3 | 0x3 |  |  |  |  | Percent_85
420776 | A | ChrgToPc_D_ET | 3 | 0x4 |  |  |  |  | Percent_80
420776 | A | ChrgToPc_D_ET | 3 | 0x5 |  |  |  |  | Percent_70
420776 | A | ChrgToPc_D_ET | 3 | 0x6 |  |  |  |  | Percent_60
420776 | A | ChrgToPc_D_ET | 3 | 0x7 |  |  |  |  | Percent_50
006936 | A | ClimBattPwDirBCoding | 1 | 0x0 |  |  |  |  | Batt_to_Climate
006936 | A | ClimBattPwDirBCoding | 1 | 0x1 |  |  |  |  | Climate_to_Batt
005467 | A | ClimtCool_D_Rq_ET | 3 | 0x0 |  |  |  |  | no cooling request
005467 | A | ClimtCool_D_Rq_ET | 3 | 0x1 |  |  |  |  | opportunistic cooling rq
005467 | A | ClimtCool_D_Rq_ET | 3 | 0x2 |  |  |  |  | fast temp pull dwn cool r
005467 | A | ClimtCool_D_Rq_ET | 3 | 0x3 |  |  |  |  | defrost/defog
005467 | A | ClimtCool_D_Rq_ET | 3 | 0x4 |  |  |  |  | Not used
005467 | A | ClimtCool_D_Rq_ET | 3 | 0x5 |  |  |  |  | Not used
005467 | A | ClimtCool_D_Rq_ET | 3 | 0x6 |  |  |  |  | Not used
005467 | A | ClimtCool_D_Rq_ET | 3 | 0x7 |  |  |  |  | Not used
441974 | A | ClimtCool_D_Rq_ET2 | 3 | 0x0 |  |  |  |  | NoCoolingRequest
441974 | A | ClimtCool_D_Rq_ET2 | 3 | 0x1 |  |  |  |  | OpportunisticCoolingReq
441974 | A | ClimtCool_D_Rq_ET2 | 3 | 0x2 |  |  |  |  | FastTempPullDownCoolReq
441974 | A | ClimtCool_D_Rq_ET2 | 3 | 0x3 |  |  |  |  | Defrost_Defog
441974 | A | ClimtCool_D_Rq_ET2 | 3 | 0x4 |  |  |  |  | ElAcTestMde
441974 | A | ClimtCool_D_Rq_ET2 | 3 | 0x5 |  |  |  |  | NotUsed_1
441974 | A | ClimtCool_D_Rq_ET2 | 3 | 0x6 |  |  |  |  | NotUsed_2
441974 | A | ClimtCool_D_Rq_ET2 | 3 | 0x7 |  |  |  |  | NotUsed_3
015904 | A | ClimtDeltaLoad_Pw_ET | 6 | -1600 | 1450 | 50 | -1600 | watts | -1600 to 1450 watts
015904 | A | ClimtDeltaLoad_Pw_ET | 6 | 0x3E |  |  |  |  | No data exists
015904 | A | ClimtDeltaLoad_Pw_ET | 6 | 0x3F |  |  |  |  | Faulty
005468 | A | ClimTempCoding | 8 | -57 | 70.5 | 0.5 | -57 | degC | -57 to 70.5 degC
005469 | A | ClimtHeat_D_Rq_ET | 3 | 0x0 |  |  |  |  | no heating request
005469 | A | ClimtHeat_D_Rq_ET | 3 | 0x1 |  |  |  |  | opportunistic heating rq
005469 | A | ClimtHeat_D_Rq_ET | 3 | 0x2 |  |  |  |  | fast temp pull up heat rq
005469 | A | ClimtHeat_D_Rq_ET | 3 | 0x3 |  |  |  |  | defrost/defog
005469 | A | ClimtHeat_D_Rq_ET | 3 | 0x4 |  |  |  |  | Not used
005469 | A | ClimtHeat_D_Rq_ET | 3 | 0x5 |  |  |  |  | Not used
005469 | A | ClimtHeat_D_Rq_ET | 3 | 0x6 |  |  |  |  | Not used
005469 | A | ClimtHeat_D_Rq_ET | 3 | 0x7 |  |  |  |  | Not used
441976 | A | ClimtHeat_D_Rq_ET2 | 3 | 0x0 |  |  |  |  | NoHeatingRequest
441976 | A | ClimtHeat_D_Rq_ET2 | 3 | 0x1 |  |  |  |  | OpportunisticHeatingReq
441976 | A | ClimtHeat_D_Rq_ET2 | 3 | 0x2 |  |  |  |  | FastTempPullDownHeatingReq
441976 | A | ClimtHeat_D_Rq_ET2 | 3 | 0x3 |  |  |  |  | Defrost_Defog
441976 | A | ClimtHeat_D_Rq_ET2 | 3 | 0x4 |  |  |  |  | PtcHtrTestMde
441976 | A | ClimtHeat_D_Rq_ET2 | 3 | 0x5 |  |  |  |  | HtrCoreClntFlwOnly
441976 | A | ClimtHeat_D_Rq_ET2 | 3 | 0x6 |  |  |  |  | NotUsed_1
441976 | A | ClimtHeat_D_Rq_ET2 | 3 | 0x7 |  |  |  |  | NotUsed_2
012459 | B | ClimtHiLoad_Pw_ET | 9 | 0 | 5110 | 10 | 0 | watts | 0 to 5110 watts
417166 | A | ClimtIncDec_D_Stat_ET | 2 | 0x0 |  |  |  |  | Inactive
417166 | A | ClimtIncDec_D_Stat_ET | 2 | 0x1 |  |  |  |  | Increment
417166 | A | ClimtIncDec_D_Stat_ET | 2 | 0x2 |  |  |  |  | Decrement
417166 | A | ClimtIncDec_D_Stat_ET | 2 | 0x3 |  |  |  |  | NotUsed_1
416695 | A | ClimtRearView_D_ET | 2 | 0x0 |  |  |  |  | NotDisplayed
416695 | A | ClimtRearView_D_ET | 2 | 0x1 |  |  |  |  | Both
416695 | A | ClimtRearView_D_ET | 2 | 0x2 |  |  |  |  | SecondRow
416695 | A | ClimtRearView_D_ET | 2 | 0x3 |  |  |  |  | ThirdRow
005470 | A | ClimtThrmlLoad_No_IncldFaltET | 8 | 0 | 254 | 1 | 0 | unitless | 0 to 254 unitless
005470 | A | ClimtThrmlLoad_No_IncldFaltET | 8 | 0xFF |  |  |  |  | Faulty
005471 | A | ClmtCtrlSeat_D_ET | 8 | 0x10 |  |  |  |  | C3_High_Cool__MAX
005471 | A | ClmtCtrlSeat_D_ET | 8 | 0x2 |  |  |  |  | Off
005471 | A | ClmtCtrlSeat_D_ET | 8 | 0x20 |  |  |  |  | H1_Low_Heat
005471 | A | ClmtCtrlSeat_D_ET | 8 | 0x4 |  |  |  |  | C1_Low_Cool
005471 | A | ClmtCtrlSeat_D_ET | 8 | 0x40 |  |  |  |  | H2_Medium_Heat
005471 | A | ClmtCtrlSeat_D_ET | 8 | 0x8 |  |  |  |  | C2_Medium_Cool
005471 | A | ClmtCtrlSeat_D_ET | 8 | 0x80 |  |  |  |  | H3_High_Heat__MAX
005472 | A | CloseOpen_ET | 1 | 0x0 |  |  |  |  | Open
005472 | A | CloseOpen_ET | 1 | 0x1 |  |  |  |  | Close
005473 | A | CluOnlyLnch_B_Actl_ET | 1 | 0x0 |  |  |  |  | No clu-only lnch in prog
005473 | A | CluOnlyLnch_B_Actl_ET | 1 | 0x1 |  |  |  |  | Lnch w/o accel pdl in pro
005474 | A | CmbbBaSens_D_Rq_ET | 2 | 0x0 |  |  |  |  | Normal
005474 | A | CmbbBaSens_D_Rq_ET | 2 | 0x1 |  |  |  |  | Level 1
005474 | A | CmbbBaSens_D_Rq_ET | 2 | 0x2 |  |  |  |  | Level 2
005474 | A | CmbbBaSens_D_Rq_ET | 2 | 0x3 |  |  |  |  | Level 3
005475 | B | CmbbBrkPrchg_D_Rq_ET | 2 | 0x0 |  |  |  |  | no pre-charge request
005475 | B | CmbbBrkPrchg_D_Rq_ET | 2 | 0x1 |  |  |  |  | level 1 pre-charge request
005475 | B | CmbbBrkPrchg_D_Rq_ET | 2 | 0x2 |  |  |  |  | level 2 pre-charge request
005475 | B | CmbbBrkPrchg_D_Rq_ET | 2 | 0x3 |  |  |  |  | undefined
179952 | A | CmbbObjClass_D_Stat_ET | 4 | 0x0 |  |  |  |  | Undetermined
179952 | A | CmbbObjClass_D_Stat_ET | 4 | 0x1 |  |  |  |  | Vehicle
179952 | A | CmbbObjClass_D_Stat_ET | 4 | 0x2 |  |  |  |  | Motorcycle
179952 | A | CmbbObjClass_D_Stat_ET | 4 | 0x3 |  |  |  |  | Truck
179952 | A | CmbbObjClass_D_Stat_ET | 4 | 0x4 |  |  |  |  | Pedestrian
179952 | A | CmbbObjClass_D_Stat_ET | 4 | 0x5 |  |  |  |  | Bicycle
179952 | A | CmbbObjClass_D_Stat_ET | 4 | 0x6 |  |  |  |  | Unclassified_Vehicle
179952 | A | CmbbObjClass_D_Stat_ET | 4 | 0x7 |  |  |  |  | NotUsed_1
179952 | A | CmbbObjClass_D_Stat_ET | 4 | 0x8 |  |  |  |  | NotUsed_2
179952 | A | CmbbObjClass_D_Stat_ET | 4 | 0x9 |  |  |  |  | NotUsed_3
179952 | A | CmbbObjClass_D_Stat_ET | 4 | 0xA |  |  |  |  | NotUsed_4
179952 | A | CmbbObjClass_D_Stat_ET | 4 | 0xB |  |  |  |  | NotUsed_5
179952 | A | CmbbObjClass_D_Stat_ET | 4 | 0xC |  |  |  |  | NotUsed_6
179952 | A | CmbbObjClass_D_Stat_ET | 4 | 0xD |  |  |  |  | NotUsed_7
179952 | A | CmbbObjClass_D_Stat_ET | 4 | 0xE |  |  |  |  | NotUsed_8
179952 | A | CmbbObjClass_D_Stat_ET | 4 | 0xF |  |  |  |  | NotUsed_9
179957 | A | CmbbObjColl_T_IncldQfET | 7 | 0 | 6.25 | 0.05 | 0 | second | 0.0 to 6.25 second
179957 | A | CmbbObjColl_T_IncldQfET | 7 | 0x7E |  |  |  |  | No data exists
179957 | A | CmbbObjColl_T_IncldQfET | 7 | 0x7F |  |  |  |  | Faulty
179954 | A | CmbbObjDistLat_L_IncldQfET | 9 | -25.5 | 25.4 | 0.1 | -25.5 | meter | -25.5 to 25.4 meter
179954 | A | CmbbObjDistLat_L_IncldQfET | 9 | 0x1FE |  |  |  |  | No data exists
179954 | A | CmbbObjDistLat_L_IncldQfET | 9 | 0x1FF |  |  |  |  | Faulty
179953 | A | CmbbObjDistLong_L_IncldQfET | 10 | 0 | 102.1 | 0.1 | 0 | meter | 0.0 to 102.1 meter
179953 | A | CmbbObjDistLong_L_IncldQfET | 10 | 0x3FE |  |  |  |  | No data exists
179953 | A | CmbbObjDistLong_L_IncldQfET | 10 | 0x3FF |  |  |  |  | Faulty
179956 | A | CmbbObjRelLat_V_IncldQfET | 9 | -25.5 | 25.4 | 0.1 | -25.5 | meters / second | -25.5 to 25.4 meters / second
179956 | A | CmbbObjRelLat_V_IncldQfET | 9 | 0x1FE |  |  |  |  | No data exists
179956 | A | CmbbObjRelLat_V_IncldQfET | 9 | 0x1FF |  |  |  |  | Faulty
179955 | A | CmbbObjRelLong_V_IncldQfET | 10 | -102.1 | 0 | 0.1 | -102.1 | meters / second | -102.1 to 0.0 meters / second
179955 | A | CmbbObjRelLong_V_IncldQfET | 10 | 0x3FE |  |  |  |  | No data exists
179955 | A | CmbbObjRelLong_V_IncldQfET | 10 | 0x3FF |  |  |  |  | Faulty
005476 | A | CntrStk_D_RqAssoc_ET | 3 | 0x0 |  |  |  |  | Check_KeyCode
005476 | A | CntrStk_D_RqAssoc_ET | 3 | 0x1 |  |  |  |  | Erase_KeyCode
005476 | A | CntrStk_D_RqAssoc_ET | 3 | 0x2 |  |  |  |  | Key
005476 | A | CntrStk_D_RqAssoc_ET | 3 | 0x3 |  |  |  |  | Null
005476 | A | CntrStk_D_RqAssoc_ET | 3 | 0x4 |  |  |  |  | RKE
005476 | A | CntrStk_D_RqAssoc_ET | 3 | 0x5 |  |  |  |  | Set_Keycode
005476 | A | CntrStk_D_RqAssoc_ET | 3 | 0x6 |  |  |  |  | Not used
005476 | A | CntrStk_D_RqAssoc_ET | 3 | 0x7 |  |  |  |  | Not used
159359 | A | CntrStk_D_RqAssoc_ET2 | 3 | 0x0 |  |  |  |  | Check_KeyCode
159359 | A | CntrStk_D_RqAssoc_ET2 | 3 | 0x1 |  |  |  |  | Erase_KeyCode
159359 | A | CntrStk_D_RqAssoc_ET2 | 3 | 0x2 |  |  |  |  | Key
159359 | A | CntrStk_D_RqAssoc_ET2 | 3 | 0x3 |  |  |  |  | Null
159359 | A | CntrStk_D_RqAssoc_ET2 | 3 | 0x4 |  |  |  |  | RKE
159359 | A | CntrStk_D_RqAssoc_ET2 | 3 | 0x5 |  |  |  |  | Set_KeyCode
159359 | A | CntrStk_D_RqAssoc_ET2 | 3 | 0x6 |  |  |  |  | Cancel
159359 | A | CntrStk_D_RqAssoc_ET2 | 3 | 0x7 |  |  |  |  | Not Used
005477 | A | CntrStk_D_RqRecall_ET | 3 | 0x0 |  |  |  |  | Null
005477 | A | CntrStk_D_RqRecall_ET | 3 | 0x1 |  |  |  |  | PERS_1
005477 | A | CntrStk_D_RqRecall_ET | 3 | 0x2 |  |  |  |  | PERS_2
005477 | A | CntrStk_D_RqRecall_ET | 3 | 0x3 |  |  |  |  | PERS_3
005477 | A | CntrStk_D_RqRecall_ET | 3 | 0x4 |  |  |  |  | PERS_4
005477 | A | CntrStk_D_RqRecall_ET | 3 | 0x5 |  |  |  |  | Vehicle
005477 | A | CntrStk_D_RqRecall_ET | 3 | 0x6 |  |  |  |  | Not used
005477 | A | CntrStk_D_RqRecall_ET | 3 | 0x7 |  |  |  |  | Not used
018760 | A | CnvtTop_D_Rq_ET | 3 | 0x0 |  |  |  |  | Stop
018760 | A | CnvtTop_D_Rq_ET | 3 | 0x1 |  |  |  |  | DirectPosition
018760 | A | CnvtTop_D_Rq_ET | 3 | 0x2 |  |  |  |  | DirectDriveOpen
018760 | A | CnvtTop_D_Rq_ET | 3 | 0x3 |  |  |  |  | DirectDriveClose
018760 | A | CnvtTop_D_Rq_ET | 3 | 0x4 |  |  |  |  | SetNormalization
018760 | A | CnvtTop_D_Rq_ET | 3 | 0x5 |  |  |  |  | DiscardNormalization
018760 | A | CnvtTop_D_Rq_ET | 3 | 0x6 |  |  |  |  | ResetErrorFlags
018760 | A | CnvtTop_D_Rq_ET | 3 | 0x7 |  |  |  |  | Not Used
018797 | A | CnvtTopComplt_D_Stat_ET | 3 | 0x0 |  |  |  |  | StopByRequest
018797 | A | CnvtTopComplt_D_Stat_ET | 3 | 0x1 |  |  |  |  | StopByStall
018797 | A | CnvtTopComplt_D_Stat_ET | 3 | 0x2 |  |  |  |  | StopByPinch
018797 | A | CnvtTopComplt_D_Stat_ET | 3 | 0x3 |  |  |  |  | StopByFault
018797 | A | CnvtTopComplt_D_Stat_ET | 3 | 0x4 |  |  |  |  | StopByPositioning
018797 | A | CnvtTopComplt_D_Stat_ET | 3 | 0x5 |  |  |  |  | RunoutComplete
018797 | A | CnvtTopComplt_D_Stat_ET | 3 | 0x6 |  |  |  |  | NormalizingReady
018797 | A | CnvtTopComplt_D_Stat_ET | 3 | 0x7 |  |  |  |  | DenormalizingReady
025256 | A | CnvtTopMsgTxt_D_Rq_ET | 2 | 0x0 |  |  |  |  | NoWarning
025256 | A | CnvtTopMsgTxt_D_Rq_ET | 2 | 0x1 |  |  |  |  | RemoveCaps
025256 | A | CnvtTopMsgTxt_D_Rq_ET | 2 | 0x2 |  |  |  |  | NotAvailable
025256 | A | CnvtTopMsgTxt_D_Rq_ET | 2 | 0x3 |  |  |  |  | NotSecure
018761 | A | CnvtTopPar_D_Rq_ET | 3 | 0x0 |  |  |  |  | Normal
018761 | A | CnvtTopPar_D_Rq_ET | 3 | 0x1 |  |  |  |  | NoPwmNoAp
018761 | A | CnvtTopPar_D_Rq_ET | 3 | 0x2 |  |  |  |  | Teach
018761 | A | CnvtTopPar_D_Rq_ET | 3 | 0x3 |  |  |  |  | NoAdapt
018761 | A | CnvtTopPar_D_Rq_ET | 3 | 0x4 |  |  |  |  | ForceIncrease1
018761 | A | CnvtTopPar_D_Rq_ET | 3 | 0x5 |  |  |  |  | ForceIncrease2
018761 | A | CnvtTopPar_D_Rq_ET | 3 | 0x6 |  |  |  |  | ForceIncrease3
018761 | A | CnvtTopPar_D_Rq_ET | 3 | 0x7 |  |  |  |  | Not Used
018796 | A | CnvtTopPos_D_Stat_IncldFaltET | 4 | 0x0 |  |  |  |  | PositionCloseTarget
018796 | A | CnvtTopPos_D_Stat_IncldFaltET | 4 | 0x1 |  |  |  |  | PositionClosePosition
018796 | A | CnvtTopPos_D_Stat_IncldFaltET | 4 | 0x2 |  |  |  |  | PositionOpenPosition
018796 | A | CnvtTopPos_D_Stat_IncldFaltET | 4 | 0x3 |  |  |  |  | PositionOpenTarget
018796 | A | CnvtTopPos_D_Stat_IncldFaltET | 4 | 0x4 |  |  |  |  | PositionIntermediate
018796 | A | CnvtTopPos_D_Stat_IncldFaltET | 4 | 0x5 |  |  |  |  | Moving
018796 | A | CnvtTopPos_D_Stat_IncldFaltET | 4 | 0x6 |  |  |  |  | NoNormalised
018796 | A | CnvtTopPos_D_Stat_IncldFaltET | 4 | 0x7 |  |  |  |  | ShutdownComplete
018796 | A | CnvtTopPos_D_Stat_IncldFaltET | 4 | 0x8 |  |  |  |  | Not Used
018796 | A | CnvtTopPos_D_Stat_IncldFaltET | 4 | 0x9 |  |  |  |  | Not Used
018796 | A | CnvtTopPos_D_Stat_IncldFaltET | 4 | 0xA |  |  |  |  | Not Used
018796 | A | CnvtTopPos_D_Stat_IncldFaltET | 4 | 0xB |  |  |  |  | Not Used
018796 | A | CnvtTopPos_D_Stat_IncldFaltET | 4 | 0xC |  |  |  |  | Not Used
018796 | A | CnvtTopPos_D_Stat_IncldFaltET | 4 | 0xD |  |  |  |  | Not Used
018796 | A | CnvtTopPos_D_Stat_IncldFaltET | 4 | 0xE |  |  |  |  | Not Used
018796 | A | CnvtTopPos_D_Stat_IncldFaltET | 4 | 0xF |  |  |  |  | Faulty
018762 | A | CnvtTopTrgt_D_Rq_ET | 3 | 0x0 |  |  |  |  | CloseTarget
018762 | A | CnvtTopTrgt_D_Rq_ET | 3 | 0x1 |  |  |  |  | ClosePosition
018762 | A | CnvtTopTrgt_D_Rq_ET | 3 | 0x2 |  |  |  |  | OpenPosition
018762 | A | CnvtTopTrgt_D_Rq_ET | 3 | 0x3 |  |  |  |  | OpenTarget
018762 | A | CnvtTopTrgt_D_Rq_ET | 3 | 0x4 |  |  |  |  | Not Used
018762 | A | CnvtTopTrgt_D_Rq_ET | 3 | 0x5 |  |  |  |  | Not Used
018762 | A | CnvtTopTrgt_D_Rq_ET | 3 | 0x6 |  |  |  |  | Not Used
018762 | A | CnvtTopTrgt_D_Rq_ET | 3 | 0x7 |  |  |  |  | Not Used
005478 | A | CompressorCoding | 3 | 0x0 |  |  |  |  | Running
005478 | A | CompressorCoding | 3 | 0x1 |  |  |  |  | OFF - normal cycling
005478 | A | CompressorCoding | 3 | 0x2 |  |  |  |  | OFF - freeze protection
005478 | A | CompressorCoding | 3 | 0x3 |  |  |  |  | OFF - Other ECM decision
005478 | A | CompressorCoding | 3 | 0x7 |  |  |  |  | OFF - compressor broken
417167 | A | Concentration9bit_IncldQfET | 9 | 0 | 509 | 1 | 0 | parts / million | 0 to 509 parts / million
417167 | A | Concentration9bit_IncldQfET | 9 | 0x1FE |  |  |  |  | No data exists
417167 | A | Concentration9bit_IncldQfET | 9 | 0x1FF |  |  |  |  | Faulty
005479 | A | Cond_Seat_Status_ET | 3 | 0x0 |  |  |  |  | Off
005479 | A | Cond_Seat_Status_ET | 3 | 0x1 |  |  |  |  | Level_1_Cooling
005479 | A | Cond_Seat_Status_ET | 3 | 0x2 |  |  |  |  | Level_2_Cooling
005479 | A | Cond_Seat_Status_ET | 3 | 0x3 |  |  |  |  | Level_3_Cooling
005479 | A | Cond_Seat_Status_ET | 3 | 0x4 |  |  |  |  | Level_1_Heating
005479 | A | Cond_Seat_Status_ET | 3 | 0x5 |  |  |  |  | Level_2_Heating
005479 | A | Cond_Seat_Status_ET | 3 | 0x6 |  |  |  |  | Level_3_Heating
005479 | A | Cond_Seat_Status_ET | 3 | 0x7 |  |  |  |  | Not used
276560 | A | Confidence_B_ET | 1 | 0x0 |  |  |  |  | Low Confidence
276560 | A | Confidence_B_ET | 1 | 0x1 |  |  |  |  | High Confidence
181012 | A | Confidence_D_ET | 2 | 0x0 |  |  |  |  | NotDetermined
181012 | A | Confidence_D_ET | 2 | 0x1 |  |  |  |  | Low
181012 | A | Confidence_D_ET | 2 | 0x2 |  |  |  |  | Medium
181012 | A | Confidence_D_ET | 2 | 0x3 |  |  |  |  | High
557682 | A | Confidence3bit_D_IncldFaltET | 3 | 0x0 |  |  |  |  | NotDetermined
557682 | A | Confidence3bit_D_IncldFaltET | 3 | 0x1 |  |  |  |  | Low
557682 | A | Confidence3bit_D_IncldFaltET | 3 | 0x2 |  |  |  |  | LowMedium
557682 | A | Confidence3bit_D_IncldFaltET | 3 | 0x3 |  |  |  |  | Medium
557682 | A | Confidence3bit_D_IncldFaltET | 3 | 0x4 |  |  |  |  | MediumHigh
557682 | A | Confidence3bit_D_IncldFaltET | 3 | 0x5 |  |  |  |  | High
557682 | A | Confidence3bit_D_IncldFaltET | 3 | 0x6 |  |  |  |  | NotUsed_1
557682 | A | Confidence3bit_D_IncldFaltET | 3 | 0x7 |  |  |  |  | Faulty
480905 | A | ConfidenceNumber2bit_D_ET | 2 | 0x0 |  |  |  |  | Confidence_0
480905 | A | ConfidenceNumber2bit_D_ET | 2 | 0x1 |  |  |  |  | Confidence_1
480905 | A | ConfidenceNumber2bit_D_ET | 2 | 0x2 |  |  |  |  | Confidence_2
480905 | A | ConfidenceNumber2bit_D_ET | 2 | 0x3 |  |  |  |  | Confidence_3
005480 | A | ConflictNoConflict_ET | 1 | 0x0 |  |  |  |  | No_Conflict
005480 | A | ConflictNoConflict_ET | 1 | 0x1 |  |  |  |  | Conflict
365988 | A | ConnectedNotConnectedNull_ET | 2 | 0x0 |  |  |  |  | Null
365988 | A | ConnectedNotConnectedNull_ET | 2 | 0x1 |  |  |  |  | NotConnected
365988 | A | ConnectedNotConnectedNull_ET | 2 | 0x2 |  |  |  |  | Connected
365988 | A | ConnectedNotConnectedNull_ET | 2 | 0x3 |  |  |  |  | NotUsed_1
006941 | A | ConsAvgDsplyCoding | 12 | 0 | 4093 | 1 | 0 | unitless | 0 to 4093 unitless
006941 | A | ConsAvgDsplyCoding | 12 | 0xFFE |  |  |  |  | No data exists
006941 | A | ConsAvgDsplyCoding | 12 | 0xFFF |  |  |  |  | Faulty
018327 | A | ConsAvgDsplyCoding2 | 20 | 0 | 5242.865 | 0.005 | 0 | unitless | 0 to 5242.865 unitless
018327 | A | ConsAvgDsplyCoding2 | 20 | 0xFFFFE |  |  |  |  | No data exists
018327 | A | ConsAvgDsplyCoding2 | 20 | 0xFFFFF |  |  |  |  | Faulty
006916 | A | ConsHistColorCoding | 1 | 0x0 |  |  |  |  | Normal
006916 | A | ConsHistColorCoding | 1 | 0x1 |  |  |  |  | Greyed Out
006951 | A | ConsHistTCoding | 2 | 0x0 |  |  |  |  | Invalid
006951 | A | ConsHistTCoding | 2 | 0x1 |  |  |  |  | Display_1_Minute_Increment
006951 | A | ConsHistTCoding | 2 | 0x2 |  |  |  |  | Display_2_Minute_Increment
006951 | A | ConsHistTCoding | 2 | 0x3 |  |  |  |  | Display_6_Minute_Increment
006938 | A | ConsTipMsgCoding | 4 | 0x0 |  |  |  |  | No Display
006938 | A | ConsTipMsgCoding | 4 | 0x1 |  |  |  |  | Acceleration
006938 | A | ConsTipMsgCoding | 4 | 0x2 |  |  |  |  | Deceleration
006938 | A | ConsTipMsgCoding | 4 | 0x3 |  |  |  |  | Vehicle Speed
006938 | A | ConsTipMsgCoding | 4 | 0x4 |  |  |  |  | Climate Usage
006938 | A | ConsTipMsgCoding | 4 | 0x5 |  |  |  |  | Reduce Idle Time
006938 | A | ConsTipMsgCoding | 4 | 0x6 |  |  |  |  | Not Used
006938 | A | ConsTipMsgCoding | 4 | 0x7 |  |  |  |  | Not Used
006938 | A | ConsTipMsgCoding | 4 | 0x8 |  |  |  |  | Not Used
006938 | A | ConsTipMsgCoding | 4 | 0x9 |  |  |  |  | Not Used
006938 | A | ConsTipMsgCoding | 4 | 0xA |  |  |  |  | Not Used
006938 | A | ConsTipMsgCoding | 4 | 0xB |  |  |  |  | Not Used
006938 | A | ConsTipMsgCoding | 4 | 0xC |  |  |  |  | Not Used
006938 | A | ConsTipMsgCoding | 4 | 0xD |  |  |  |  | Not Used
006938 | A | ConsTipMsgCoding | 4 | 0xE |  |  |  |  | Not Used
006938 | A | ConsTipMsgCoding | 4 | 0xF |  |  |  |  | Not Used
006939 | C | ConsTipNoCoding | 10 | 0 | 102.1 | 0.1 | 0 | percent | 0.0 to 102.1 percent
006939 | C | ConsTipNoCoding | 10 | 0x3FE |  |  |  |  | No data exists
006939 | C | ConsTipNoCoding | 10 | 0x3FF |  |  |  |  | Faulty
006940 | B | ConsTipUnitCoding | 2 | 0x0 |  |  |  |  | Percentage (%)
006940 | B | ConsTipUnitCoding | 2 | 0x1 |  |  |  |  | Distance (km)
006940 | B | ConsTipUnitCoding | 2 | 0x2 |  |  |  |  | Fuel Economy (L/100km)
006940 | B | ConsTipUnitCoding | 2 | 0x3 |  |  |  |  | Not Used
008792 | A | ConsTipV_No_DsplyEmbQF_ET | 10 | 0 | 102.1 | 0.1 | 0 | percent | 0 to 102.1 percent
008792 | A | ConsTipV_No_DsplyEmbQF_ET | 10 | 0x3FE |  |  |  |  | No data exists
008792 | A | ConsTipV_No_DsplyEmbQF_ET | 10 | 0x3FF |  |  |  |  | Faulty
006942 | A | ConsUnitCoding | 4 | 0x0 |  |  |  |  | Invalid
006942 | A | ConsUnitCoding | 4 | 0x1 |  |  |  |  | Mi/Gal (US) (0-409.3,0.1)
006942 | A | ConsUnitCoding | 4 | 0x2 |  |  |  |  | L/100 km (0-204.65,0.05)
006942 | A | ConsUnitCoding | 4 | 0x3 |  |  |  |  | km/L (0-409.3, 0.1)
006942 | A | ConsUnitCoding | 4 | 0x4 |  |  |  |  | mi/gal (UK) (0-409.3,0.1)
006942 | A | ConsUnitCoding | 4 | 0x5 |  |  |  |  | Whr/mi (0-4093, 1)
006942 | A | ConsUnitCoding | 4 | 0x6 |  |  |  |  | Whr / km (0-4093, 1)
006942 | A | ConsUnitCoding | 4 | 0x7 |  |  |  |  | Mi/Gal lbl eq phev0-409.3
006942 | A | ConsUnitCoding | 4 | 0x8 |  |  |  |  | L/100 km lbl eq phev0-409.
006942 | A | ConsUnitCoding | 4 | 0x9 |  |  |  |  | km/L lbl eq 0-409.3
006942 | A | ConsUnitCoding | 4 | 0xA |  |  |  |  | mi/UK gal lbl eq 0-409.3
006942 | A | ConsUnitCoding | 4 | 0xB |  |  |  |  | Not Used
006942 | A | ConsUnitCoding | 4 | 0xC |  |  |  |  | Not Used
006942 | A | ConsUnitCoding | 4 | 0xD |  |  |  |  | Not Used
006942 | A | ConsUnitCoding | 4 | 0xE |  |  |  |  | Not Used
006942 | A | ConsUnitCoding | 4 | 0xF |  |  |  |  | Not Used
022633 | C | ConsUnitIPC_D_Dsply_ET | 4 | 0x0 |  |  |  |  | Invalid
022633 | C | ConsUnitIPC_D_Dsply_ET | 4 | 0x1 |  |  |  |  | MPG_US
022633 | C | ConsUnitIPC_D_Dsply_ET | 4 | 0x2 |  |  |  |  | L_Per_100km
022633 | C | ConsUnitIPC_D_Dsply_ET | 4 | 0x3 |  |  |  |  | Km_Per_L
022633 | C | ConsUnitIPC_D_Dsply_ET | 4 | 0x4 |  |  |  |  | MPG_UK
022633 | C | ConsUnitIPC_D_Dsply_ET | 4 | 0x5 |  |  |  |  | Whr_Per_Mile
022633 | C | ConsUnitIPC_D_Dsply_ET | 4 | 0x6 |  |  |  |  | Whr_Per_km
022633 | C | ConsUnitIPC_D_Dsply_ET | 4 | 0x7 |  |  |  |  | MPG_US_Equivalent_PHEV
022633 | C | ConsUnitIPC_D_Dsply_ET | 4 | 0x8 |  |  |  |  | L_Per_100km_EquivalentPHEV
022633 | C | ConsUnitIPC_D_Dsply_ET | 4 | 0x9 |  |  |  |  | Km_Per_L_Equivalent_PHEV
022633 | C | ConsUnitIPC_D_Dsply_ET | 4 | 0xA |  |  |  |  | MPG_UK_Equivalent_PHEV
022633 | C | ConsUnitIPC_D_Dsply_ET | 4 | 0xB |  |  |  |  | MPG_v2
022633 | C | ConsUnitIPC_D_Dsply_ET | 4 | 0xC |  |  |  |  | NotUsed_1
022633 | C | ConsUnitIPC_D_Dsply_ET | 4 | 0xD |  |  |  |  | NotUsed_2
022633 | C | ConsUnitIPC_D_Dsply_ET | 4 | 0xE |  |  |  |  | NotUsed_3
022633 | C | ConsUnitIPC_D_Dsply_ET | 4 | 0xF |  |  |  |  | NotUsed_4
005481 | A | CoolantFanStepActCoding | 5 | 0 | 31 | 1 | 0 | unitless | 0 to 31 unitless
005482 | A | CoolFanReq_Rt_ET | 5 | 0 | 31 | 1 | 0 | unitless | 0 to 31 unitless
005483 | A | Courtesy_Demand_BSave_IncldQfET | 2 | 0x0 |  |  |  |  | Off
005483 | A | Courtesy_Demand_BSave_IncldQfET | 2 | 0x1 |  |  |  |  | No_Effect
005483 | A | Courtesy_Demand_BSave_IncldQfET | 2 | 0x2 |  |  |  |  | Unknown
005483 | A | Courtesy_Demand_BSave_IncldQfET | 2 | 0x3 |  |  |  |  | Invalid
005484 | A | Courtesy_Mode_Status_ET | 2 | 0x0 |  |  |  |  | All
005484 | A | Courtesy_Mode_Status_ET | 2 | 0x1 |  |  |  |  | Floor
005484 | A | Courtesy_Mode_Status_ET | 2 | 0x2 |  |  |  |  | Dome
005484 | A | Courtesy_Mode_Status_ET | 2 | 0x3 |  |  |  |  | Off
005485 | A | CrashEvnt_D_Stat_ET | 2 | 0x0 |  |  |  |  | NO_EVENT
005485 | A | CrashEvnt_D_Stat_ET | 2 | 0x1 |  |  |  |  | DEPLOY_EVENT
005485 | A | CrashEvnt_D_Stat_ET | 2 | 0x2 |  |  |  |  | FUEL_CUTOFF_EVENT
005485 | A | CrashEvnt_D_Stat_ET | 2 | 0x3 |  |  |  |  | INVALID
005486 | A | Cross_Traffic_Alert_ET | 2 | 0x0 |  |  |  |  | Off
005486 | A | Cross_Traffic_Alert_ET | 2 | 0x1 |  |  |  |  | On
005486 | A | Cross_Traffic_Alert_ET | 2 | 0x2 |  |  |  |  | Unknown
005486 | A | Cross_Traffic_Alert_ET | 2 | 0x3 |  |  |  |  | Not used
005487 | A | Cross_Traffic_Op_State_ET | 2 | 0x0 |  |  |  |  | Off
005487 | A | Cross_Traffic_Op_State_ET | 2 | 0x1 |  |  |  |  | On
005487 | A | Cross_Traffic_Op_State_ET | 2 | 0x2 |  |  |  |  | Disabled
005487 | A | Cross_Traffic_Op_State_ET | 2 | 0x3 |  |  |  |  | Invalid
005488 | A | Cross_Traffic_SnState_ET | 2 | 0x0 |  |  |  |  | Sensor_Clear
005488 | A | Cross_Traffic_SnState_ET | 2 | 0x1 |  |  |  |  | Sensor_Blocked
005488 | A | Cross_Traffic_SnState_ET | 2 | 0x2 |  |  |  |  | Sensor_Fault
005488 | A | Cross_Traffic_SnState_ET | 2 | 0x3 |  |  |  |  | Invalid
005489 | A | CSBrakeDecelCoding | 8 | -12.75 | 0 | 0.05 | -12.75 | meters / (second*second) | -12.75 to 0.00 meters / (second*second)
005490 | A | CSBrakeDecelEnblCoding | 1 | 0x0 |  |  |  |  | Do not conduct CS Decel R
005490 | A | CSBrakeDecelEnblCoding | 1 | 0x1 |  |  |  |  | Conduct CS Decel Request
005491 | A | CSBrakeStatusCoding | 6 | 0 | 63 | 1 | 0 | unitless | 0 to 63 unitless
005492 | A | CSDeniedCoding | 1 | 0x0 |  |  |  |  | CS allowed
005492 | A | CSDeniedCoding | 1 | 0x1 |  |  |  |  | CS denied
005493 | A | CSEngineBrakeCoding | 1 | 0x0 |  |  |  |  | No engine braking
005493 | A | CSEngineBrakeCoding | 1 | 0x1 |  |  |  |  | Engine braking
005494 | A | CSEngineStatusCoding | 2 | 0 | 3 | 1 | 0 | unitless | 0 to 3 unitless
005495 | A | Cta_D_Rq_ET | 2 | 0x0 |  |  |  |  | Off
005495 | A | Cta_D_Rq_ET | 2 | 0x1 |  |  |  |  | On
005495 | A | Cta_D_Rq_ET | 2 | 0x2 |  |  |  |  | No data exists
005495 | A | Cta_D_Rq_ET | 2 | 0x3 |  |  |  |  | Not used
161535 | A | CtaAlrt_D_Stat_ET | 3 | 0x0 |  |  |  |  | Off
161535 | A | CtaAlrt_D_Stat_ET | 3 | 0x1 |  |  |  |  | AlertZone1
161535 | A | CtaAlrt_D_Stat_ET | 3 | 0x2 |  |  |  |  | AlertZone2
161535 | A | CtaAlrt_D_Stat_ET | 3 | 0x3 |  |  |  |  | AlertZone3
161535 | A | CtaAlrt_D_Stat_ET | 3 | 0x4 |  |  |  |  | AlertZone4
161535 | A | CtaAlrt_D_Stat_ET | 3 | 0x5 |  |  |  |  | NotUsed_1
161535 | A | CtaAlrt_D_Stat_ET | 3 | 0x6 |  |  |  |  | NotUsed_2
161535 | A | CtaAlrt_D_Stat_ET | 3 | 0x7 |  |  |  |  | NotUsed_3
005496 | A | CtaSns_D_Sta_ET | 2 | 0x0 |  |  |  |  | Clear
005496 | A | CtaSns_D_Sta_ET | 2 | 0x1 |  |  |  |  | Blocked
005496 | A | CtaSns_D_Sta_ET | 2 | 0x2 |  |  |  |  | System Failure
005496 | A | CtaSns_D_Sta_ET | 2 | 0x3 |  |  |  |  | Invalid
019268 | A | CtaTrak_L_ET | 16 | 0 | 65.535 | 0.001 | 0 | meter | 0 to 65.535 meter
019269 | C | CtaTrakRel_V_ET | 16 | -32.768 | 32.767 | 0.001 | -32.768 | meters / second | -32.768 to 32.767 meters / second
180825 | B | CtaTrgt_V_ET | 16 | -50 | 50.00641 | 0.001526 | -50 | meters / second | -50 to 50.00641 meters / second
180824 | A | CtaTrgtX_L_ET | 16 | -120 | 20.0024205 | 0.0021363 | -120 | meter | -120 to 20.0024205 meter
180823 | B | CtaTrgtY_L_ET | 16 | -100 | 100.0062665 | 0.0030519 | -100 | meter | -100 to 100.0062665 meter
377756 | A | CtlRng_L_ET | 6 | 0 | 126 | 2 | 0 | meter | 0 to 126 meter
017355 | A | Current_Color_ET | 4 | 0x0 |  |  |  |  | OFF
017355 | A | Current_Color_ET | 4 | 0x1 |  |  |  |  | COLOR1
017355 | A | Current_Color_ET | 4 | 0x2 |  |  |  |  | COLOR2
017355 | A | Current_Color_ET | 4 | 0x3 |  |  |  |  | COLOR3
017355 | A | Current_Color_ET | 4 | 0x4 |  |  |  |  | COLOR4
017355 | A | Current_Color_ET | 4 | 0x5 |  |  |  |  | COLOR5
017355 | A | Current_Color_ET | 4 | 0x6 |  |  |  |  | COLOR6
017355 | A | Current_Color_ET | 4 | 0x7 |  |  |  |  | COLOR7
017355 | A | Current_Color_ET | 4 | 0x8 |  |  |  |  | NULL
017355 | A | Current_Color_ET | 4 | 0x9 |  |  |  |  | Not Used
017355 | A | Current_Color_ET | 4 | 0xA |  |  |  |  | Not Used
017355 | A | Current_Color_ET | 4 | 0xB |  |  |  |  | Not Used
017355 | A | Current_Color_ET | 4 | 0xC |  |  |  |  | Not Used
017355 | A | Current_Color_ET | 4 | 0xD |  |  |  |  | Not Used
017355 | A | Current_Color_ET | 4 | 0xE |  |  |  |  | Not Used
017355 | A | Current_Color_ET | 4 | 0xF |  |  |  |  | Not Used
005497 | A | CurrentCoding | 8 | 0 | 255 | 1 | 0 | ampere | 0 to 255 ampere
005498 | A | DampCtl_D_RqDrv_ET | 2 | 0x0 |  |  |  |  | No mode slected
005498 | A | DampCtl_D_RqDrv_ET | 2 | 0x1 |  |  |  |  | Comfort
005498 | A | DampCtl_D_RqDrv_ET | 2 | 0x2 |  |  |  |  | Application-specific
005498 | A | DampCtl_D_RqDrv_ET | 2 | 0x3 |  |  |  |  | Sport
005499 | A | DasAlert_D_ET | 3 | 0x0 |  |  |  |  | Not used
005499 | A | DasAlert_D_ET | 3 | 0x1 |  |  |  |  | Alertness level 1 (Least)
005499 | A | DasAlert_D_ET | 3 | 0x2 |  |  |  |  | Alertness level 2
005499 | A | DasAlert_D_ET | 3 | 0x3 |  |  |  |  | Alertness level 3
005499 | A | DasAlert_D_ET | 3 | 0x4 |  |  |  |  | Alertness level 4
005499 | A | DasAlert_D_ET | 3 | 0x5 |  |  |  |  | Alertness level 5 (Most)
005499 | A | DasAlert_D_ET | 3 | 0x6 |  |  |  |  | Not used
005499 | A | DasAlert_D_ET | 3 | 0x7 |  |  |  |  | Not used
005500 | A | DasStat_D_ET | 2 | 0x0 |  |  |  |  | DAS Off
005500 | A | DasStat_D_ET | 2 | 0x1 |  |  |  |  | DAS Feedback due to speed
005500 | A | DasStat_D_ET | 2 | 0x2 |  |  |  |  | DAS unavailable -- Other
005500 | A | DasStat_D_ET | 2 | 0x3 |  |  |  |  | DAS available
005501 | A | DasWarn_D_ET | 2 | 0x0 |  |  |  |  | No warning
005501 | A | DasWarn_D_ET | 2 | 0x1 |  |  |  |  | Warning level 1
005501 | A | DasWarn_D_ET | 2 | 0x2 |  |  |  |  | Warning level 2
005501 | A | DasWarn_D_ET | 2 | 0x3 |  |  |  |  | Not used
295426 | A | DataUsage_Pc_ET | 4 | 50 | 125 | 5 | 50 | percent | 50 to 125 percent
005502 | A | Day_Night_Status_ET | 2 | 0x0 |  |  |  |  | Null
005502 | A | Day_Night_Status_ET | 2 | 0x1 |  |  |  |  | Day
005502 | A | Day_Night_Status_ET | 2 | 0x2 |  |  |  |  | Night
005502 | A | Day_Night_Status_ET | 2 | 0x3 |  |  |  |  | Not used
008794 | C | day5bitEmbQF_ET | 5 | 1 | 31 | 1 | 1 | days | 1 to 31 days
008794 | C | day5bitEmbQF_ET | 5 | 0x1F |  |  |  |  | Invalid
047075 | A | Day5bitOffst1_ET | 5 | 1 | 32 | 1 | 1 | day | 1 to 32 day
005503 | A | DayOfWeek_ET | 3 | 0x0 |  |  |  |  | Not used
005503 | A | DayOfWeek_ET | 3 | 0x1 |  |  |  |  | Monday
005503 | A | DayOfWeek_ET | 3 | 0x2 |  |  |  |  | Tuesday
005503 | A | DayOfWeek_ET | 3 | 0x3 |  |  |  |  | Wednesday
005503 | A | DayOfWeek_ET | 3 | 0x4 |  |  |  |  | Thursday
005503 | A | DayOfWeek_ET | 3 | 0x5 |  |  |  |  | Friday
005503 | A | DayOfWeek_ET | 3 | 0x6 |  |  |  |  | Saturday
005503 | A | DayOfWeek_ET | 3 | 0x7 |  |  |  |  | Sunday
103510 | A | Days11bit_T_ET | 11 | 0 | 2047 | 1 | 0 | days | 0 to 2047 days
005504 | A | DcacElPw_D_ET | 2 | 0x0 |  |  |  |  | AC power not requested
005504 | A | DcacElPw_D_ET | 2 | 0x1 |  |  |  |  | AC low power requested
005504 | A | DcacElPw_D_ET | 2 | 0x2 |  |  |  |  | AC high power requested
005504 | A | DcacElPw_D_ET | 2 | 0x3 |  |  |  |  | Not used
549238 | A | DcacEngOnMsgTxt_D_Rq_ET | 2 | 0x0 |  |  |  |  | Ok
549238 | A | DcacEngOnMsgTxt_D_Rq_ET | 2 | 0x1 |  |  |  |  | DisplayWarning
549238 | A | DcacEngOnMsgTxt_D_Rq_ET | 2 | 0x2 |  |  |  |  | DisplayQuestion
549238 | A | DcacEngOnMsgTxt_D_Rq_ET | 2 | 0x3 |  |  |  |  | NotUsed_1
549237 | A | DcacFaltMsgTxt_D_Rq_ET | 4 | 0x0 |  |  |  |  | Ok
549237 | A | DcacFaltMsgTxt_D_Rq_ET | 4 | 0x1 |  |  |  |  | Overcurrent
549237 | A | DcacFaltMsgTxt_D_Rq_ET | 4 | 0x2 |  |  |  |  | Gfci
549237 | A | DcacFaltMsgTxt_D_Rq_ET | 4 | 0x3 |  |  |  |  | Temperature
549237 | A | DcacFaltMsgTxt_D_Rq_ET | 4 | 0x4 |  |  |  |  | AcOnOutput
549237 | A | DcacFaltMsgTxt_D_Rq_ET | 4 | 0x5 |  |  |  |  | FuelLow
549237 | A | DcacFaltMsgTxt_D_Rq_ET | 4 | 0x6 |  |  |  |  | BreakerA
549237 | A | DcacFaltMsgTxt_D_Rq_ET | 4 | 0x7 |  |  |  |  | BreakerB
549237 | A | DcacFaltMsgTxt_D_Rq_ET | 4 | 0x8 |  |  |  |  | BreakerC
549237 | A | DcacFaltMsgTxt_D_Rq_ET | 4 | 0x9 |  |  |  |  | PlugWarnDrive
549237 | A | DcacFaltMsgTxt_D_Rq_ET | 4 | 0xA |  |  |  |  | PlugWarn
549237 | A | DcacFaltMsgTxt_D_Rq_ET | 4 | 0xB |  |  |  |  | NotAvailable
549237 | A | DcacFaltMsgTxt_D_Rq_ET | 4 | 0xC |  |  |  |  | Service
549237 | A | DcacFaltMsgTxt_D_Rq_ET | 4 | 0xD |  |  |  |  | EngineRun
549237 | A | DcacFaltMsgTxt_D_Rq_ET | 4 | 0xE |  |  |  |  | OvercurrentLP
549237 | A | DcacFaltMsgTxt_D_Rq_ET | 4 | 0xF |  |  |  |  | NotUsed_1
549417 | A | DcacHw_D_Confg_ET | 4 | 0x0 |  |  |  |  | NoDcacHardware
549417 | A | DcacHw_D_Confg_ET | 4 | 0x1 |  |  |  |  | Power_2000W
549417 | A | DcacHw_D_Confg_ET | 4 | 0x2 |  |  |  |  | Power_2400W
549417 | A | DcacHw_D_Confg_ET | 4 | 0x3 |  |  |  |  | Power_7200W
549417 | A | DcacHw_D_Confg_ET | 4 | 0x4 |  |  |  |  | Power_2300W
549417 | A | DcacHw_D_Confg_ET | 4 | 0x5 |  |  |  |  | NotUsed_1
549417 | A | DcacHw_D_Confg_ET | 4 | 0x6 |  |  |  |  | NotUsed_2
549417 | A | DcacHw_D_Confg_ET | 4 | 0x7 |  |  |  |  | NotUsed_3
549417 | A | DcacHw_D_Confg_ET | 4 | 0x8 |  |  |  |  | NotUsed_4
549417 | A | DcacHw_D_Confg_ET | 4 | 0x9 |  |  |  |  | NotUsed_5
549417 | A | DcacHw_D_Confg_ET | 4 | 0xA |  |  |  |  | NotUsed_6
549417 | A | DcacHw_D_Confg_ET | 4 | 0xB |  |  |  |  | NotUsed_7
549417 | A | DcacHw_D_Confg_ET | 4 | 0xC |  |  |  |  | NotUsed_8
549417 | A | DcacHw_D_Confg_ET | 4 | 0xD |  |  |  |  | NotUsed_9
549417 | A | DcacHw_D_Confg_ET | 4 | 0xE |  |  |  |  | NotUsed_10
549417 | A | DcacHw_D_Confg_ET | 4 | 0xF |  |  |  |  | NotUsed_11
558980 | A | DcacLoFuelMsgTxt_D_Rq_ET | 5 | 0x0 |  |  |  |  | Ok
558980 | A | DcacLoFuelMsgTxt_D_Rq_ET | 5 | 0x1 |  |  |  |  | Minute_1
558980 | A | DcacLoFuelMsgTxt_D_Rq_ET | 5 | 0x10 |  |  |  |  | Minute_16
558980 | A | DcacLoFuelMsgTxt_D_Rq_ET | 5 | 0x11 |  |  |  |  | Minute_17
558980 | A | DcacLoFuelMsgTxt_D_Rq_ET | 5 | 0x12 |  |  |  |  | Minute_18
558980 | A | DcacLoFuelMsgTxt_D_Rq_ET | 5 | 0x13 |  |  |  |  | Minute_19
558980 | A | DcacLoFuelMsgTxt_D_Rq_ET | 5 | 0x14 |  |  |  |  | Minute_20
558980 | A | DcacLoFuelMsgTxt_D_Rq_ET | 5 | 0x15 |  |  |  |  | Minute_21
558980 | A | DcacLoFuelMsgTxt_D_Rq_ET | 5 | 0x16 |  |  |  |  | Minute_22
558980 | A | DcacLoFuelMsgTxt_D_Rq_ET | 5 | 0x17 |  |  |  |  | Minute_23
558980 | A | DcacLoFuelMsgTxt_D_Rq_ET | 5 | 0x18 |  |  |  |  | Minute_24
558980 | A | DcacLoFuelMsgTxt_D_Rq_ET | 5 | 0x19 |  |  |  |  | Minute_25
558980 | A | DcacLoFuelMsgTxt_D_Rq_ET | 5 | 0x1A |  |  |  |  | Minute_26
558980 | A | DcacLoFuelMsgTxt_D_Rq_ET | 5 | 0x1B |  |  |  |  | Minute_27
558980 | A | DcacLoFuelMsgTxt_D_Rq_ET | 5 | 0x1C |  |  |  |  | Minute_28
558980 | A | DcacLoFuelMsgTxt_D_Rq_ET | 5 | 0x1D |  |  |  |  | Minute_29
558980 | A | DcacLoFuelMsgTxt_D_Rq_ET | 5 | 0x1E |  |  |  |  | Minute_30
558980 | A | DcacLoFuelMsgTxt_D_Rq_ET | 5 | 0x1F |  |  |  |  | Minute_31
558980 | A | DcacLoFuelMsgTxt_D_Rq_ET | 5 | 0x2 |  |  |  |  | Minute_2
558980 | A | DcacLoFuelMsgTxt_D_Rq_ET | 5 | 0x3 |  |  |  |  | Minute_3
558980 | A | DcacLoFuelMsgTxt_D_Rq_ET | 5 | 0x4 |  |  |  |  | Minute_4
558980 | A | DcacLoFuelMsgTxt_D_Rq_ET | 5 | 0x5 |  |  |  |  | Minute_5
558980 | A | DcacLoFuelMsgTxt_D_Rq_ET | 5 | 0x6 |  |  |  |  | Minute_6
558980 | A | DcacLoFuelMsgTxt_D_Rq_ET | 5 | 0x7 |  |  |  |  | Minute_7
558980 | A | DcacLoFuelMsgTxt_D_Rq_ET | 5 | 0x8 |  |  |  |  | Minute_8
558980 | A | DcacLoFuelMsgTxt_D_Rq_ET | 5 | 0x9 |  |  |  |  | Minute_9
558980 | A | DcacLoFuelMsgTxt_D_Rq_ET | 5 | 0xA |  |  |  |  | Minute_10
558980 | A | DcacLoFuelMsgTxt_D_Rq_ET | 5 | 0xB |  |  |  |  | Minute_11
558980 | A | DcacLoFuelMsgTxt_D_Rq_ET | 5 | 0xC |  |  |  |  | Minute_12
558980 | A | DcacLoFuelMsgTxt_D_Rq_ET | 5 | 0xD |  |  |  |  | Minute_13
558980 | A | DcacLoFuelMsgTxt_D_Rq_ET | 5 | 0xE |  |  |  |  | Minute_14
558980 | A | DcacLoFuelMsgTxt_D_Rq_ET | 5 | 0xF |  |  |  |  | Minute_15
471964 | B | DcacPlugActv_D_Stat_ET | 5 | 0x0 |  |  |  |  | NothingPlugged
471964 | B | DcacPlugActv_D_Stat_ET | 5 | 0x1 |  |  |  |  | Plug1
471964 | B | DcacPlugActv_D_Stat_ET | 5 | 0x10 |  |  |  |  | Plugs5
471964 | B | DcacPlugActv_D_Stat_ET | 5 | 0x11 |  |  |  |  | Plugs5_1
471964 | B | DcacPlugActv_D_Stat_ET | 5 | 0x12 |  |  |  |  | Plugs5_2
471964 | B | DcacPlugActv_D_Stat_ET | 5 | 0x13 |  |  |  |  | Plugs5_2_1
471964 | B | DcacPlugActv_D_Stat_ET | 5 | 0x14 |  |  |  |  | Plugs5_3
471964 | B | DcacPlugActv_D_Stat_ET | 5 | 0x15 |  |  |  |  | Plugs5_3_1
471964 | B | DcacPlugActv_D_Stat_ET | 5 | 0x16 |  |  |  |  | Plugs5_3_2
471964 | B | DcacPlugActv_D_Stat_ET | 5 | 0x17 |  |  |  |  | Plugs5_3_2_1
471964 | B | DcacPlugActv_D_Stat_ET | 5 | 0x18 |  |  |  |  | Plugs5_4
471964 | B | DcacPlugActv_D_Stat_ET | 5 | 0x19 |  |  |  |  | Plugs5_4_1
471964 | B | DcacPlugActv_D_Stat_ET | 5 | 0x1A |  |  |  |  | Plugs5_4_2
471964 | B | DcacPlugActv_D_Stat_ET | 5 | 0x1B |  |  |  |  | Plugs5_4_2_1
471964 | B | DcacPlugActv_D_Stat_ET | 5 | 0x1C |  |  |  |  | Plugs5_4_3
471964 | B | DcacPlugActv_D_Stat_ET | 5 | 0x1D |  |  |  |  | Plugs5_4_3_1
471964 | B | DcacPlugActv_D_Stat_ET | 5 | 0x1E |  |  |  |  | Plugs5_4_3_2
471964 | B | DcacPlugActv_D_Stat_ET | 5 | 0x1F |  |  |  |  | Plugs5_4_3_2_1
471964 | B | DcacPlugActv_D_Stat_ET | 5 | 0x2 |  |  |  |  | Plug2
471964 | B | DcacPlugActv_D_Stat_ET | 5 | 0x3 |  |  |  |  | Plugs2_1
471964 | B | DcacPlugActv_D_Stat_ET | 5 | 0x4 |  |  |  |  | Plug3
471964 | B | DcacPlugActv_D_Stat_ET | 5 | 0x5 |  |  |  |  | Plugs3_1
471964 | B | DcacPlugActv_D_Stat_ET | 5 | 0x6 |  |  |  |  | Plugs3_2
471964 | B | DcacPlugActv_D_Stat_ET | 5 | 0x7 |  |  |  |  | Plugs3_2_1
471964 | B | DcacPlugActv_D_Stat_ET | 5 | 0x8 |  |  |  |  | Plugs4
471964 | B | DcacPlugActv_D_Stat_ET | 5 | 0x9 |  |  |  |  | Plugs4_1
471964 | B | DcacPlugActv_D_Stat_ET | 5 | 0xA |  |  |  |  | Plugs4_ 2
471964 | B | DcacPlugActv_D_Stat_ET | 5 | 0xB |  |  |  |  | Plugs4_2_1
471964 | B | DcacPlugActv_D_Stat_ET | 5 | 0xC |  |  |  |  | Plugs4_3
471964 | B | DcacPlugActv_D_Stat_ET | 5 | 0xD |  |  |  |  | Plugs4_3_1
471964 | B | DcacPlugActv_D_Stat_ET | 5 | 0xE |  |  |  |  | Plugs4_3_2
471964 | B | DcacPlugActv_D_Stat_ET | 5 | 0xF |  |  |  |  | Plugs4_3_2_1
472324 | A | DcacRdy_D_Stat_ET | 3 | 0x0 |  |  |  |  | Idle
472324 | A | DcacRdy_D_Stat_ET | 3 | 0x1 |  |  |  |  | Active
472324 | A | DcacRdy_D_Stat_ET | 3 | 0x2 |  |  |  |  | ProtectionGfci
472324 | A | DcacRdy_D_Stat_ET | 3 | 0x3 |  |  |  |  | ProtectionOverload
472324 | A | DcacRdy_D_Stat_ET | 3 | 0x4 |  |  |  |  | ProtectionTemperature
472324 | A | DcacRdy_D_Stat_ET | 3 | 0x5 |  |  |  |  | Faulted
472324 | A | DcacRdy_D_Stat_ET | 3 | 0x6 |  |  |  |  | NotUsed_1
472324 | A | DcacRdy_D_Stat_ET | 3 | 0x7 |  |  |  |  | NotUsed_2
539551 | A | DcacRdy_D2_Stat_ET | 2 | 0x0 |  |  |  |  | Idle
539551 | A | DcacRdy_D2_Stat_ET | 2 | 0x1 |  |  |  |  | Active
539551 | A | DcacRdy_D2_Stat_ET | 2 | 0x2 |  |  |  |  | RecoverableFault
539551 | A | DcacRdy_D2_Stat_ET | 2 | 0x3 |  |  |  |  | Faulted
471459 | A | DcacSwtchBreaker_D_Stat_ET | 2 | 0x0 |  |  |  |  | Off
471459 | A | DcacSwtchBreaker_D_Stat_ET | 2 | 0x1 |  |  |  |  | Breaker1Pressed
471459 | A | DcacSwtchBreaker_D_Stat_ET | 2 | 0x2 |  |  |  |  | Breaker2Pressed
471459 | A | DcacSwtchBreaker_D_Stat_ET | 2 | 0x3 |  |  |  |  | NotUsed_1
199786 | C | DcChrgIso_D_Stat_IncldFaltET | 2 | 0x0 |  |  |  |  | Invalid
199786 | C | DcChrgIso_D_Stat_IncldFaltET | 2 | 0x1 |  |  |  |  | Valid
199786 | C | DcChrgIso_D_Stat_IncldFaltET | 2 | 0x2 |  |  |  |  | Warning
199786 | C | DcChrgIso_D_Stat_IncldFaltET | 2 | 0x3 |  |  |  |  | Faulty
199785 | A | DcChrgRdy_D_Stat_IncldFaltET | 4 | 0x0 |  |  |  |  | NotReady
199785 | A | DcChrgRdy_D_Stat_IncldFaltET | 4 | 0x1 |  |  |  |  | Initialization
199785 | A | DcChrgRdy_D_Stat_IncldFaltET | 4 | 0x2 |  |  |  |  | ChargeReady
199785 | A | DcChrgRdy_D_Stat_IncldFaltET | 4 | 0x3 |  |  |  |  | WeldCheck
199785 | A | DcChrgRdy_D_Stat_IncldFaltET | 4 | 0x4 |  |  |  |  | Precharge
199785 | A | DcChrgRdy_D_Stat_IncldFaltET | 4 | 0x5 |  |  |  |  | Charging
199785 | A | DcChrgRdy_D_Stat_IncldFaltET | 4 | 0x6 |  |  |  |  | ChargeComplete
199785 | A | DcChrgRdy_D_Stat_IncldFaltET | 4 | 0x7 |  |  |  |  | NotUsed_1
199785 | A | DcChrgRdy_D_Stat_IncldFaltET | 4 | 0x8 |  |  |  |  | NotUsed_2
199785 | A | DcChrgRdy_D_Stat_IncldFaltET | 4 | 0x9 |  |  |  |  | NotUsed_3
199785 | A | DcChrgRdy_D_Stat_IncldFaltET | 4 | 0xA |  |  |  |  | NotUsed_4
199785 | A | DcChrgRdy_D_Stat_IncldFaltET | 4 | 0xB |  |  |  |  | NotUsed_5
199785 | A | DcChrgRdy_D_Stat_IncldFaltET | 4 | 0xC |  |  |  |  | NotUsed_6
199785 | A | DcChrgRdy_D_Stat_IncldFaltET | 4 | 0xD |  |  |  |  | NotUsed_7
199785 | A | DcChrgRdy_D_Stat_IncldFaltET | 4 | 0xE |  |  |  |  | NotUsed_8
199785 | A | DcChrgRdy_D_Stat_IncldFaltET | 4 | 0xF |  |  |  |  | Faulty
461570 | A | DcChrgRdy_D_Stat_IncldFaltET2 | 4 | 0x0 |  |  |  |  | NotReady
461570 | A | DcChrgRdy_D_Stat_IncldFaltET2 | 4 | 0x1 |  |  |  |  | Initialization
461570 | A | DcChrgRdy_D_Stat_IncldFaltET2 | 4 | 0x2 |  |  |  |  | ChargeReady
461570 | A | DcChrgRdy_D_Stat_IncldFaltET2 | 4 | 0x3 |  |  |  |  | WeldCheck
461570 | A | DcChrgRdy_D_Stat_IncldFaltET2 | 4 | 0x4 |  |  |  |  | Precharge
461570 | A | DcChrgRdy_D_Stat_IncldFaltET2 | 4 | 0x5 |  |  |  |  | Charging
461570 | A | DcChrgRdy_D_Stat_IncldFaltET2 | 4 | 0x6 |  |  |  |  | ChargeComplete
461570 | A | DcChrgRdy_D_Stat_IncldFaltET2 | 4 | 0x7 |  |  |  |  | GbtPrecharge
461570 | A | DcChrgRdy_D_Stat_IncldFaltET2 | 4 | 0x8 |  |  |  |  | EvsePaused
461570 | A | DcChrgRdy_D_Stat_IncldFaltET2 | 4 | 0x9 |  |  |  |  | EvseNotCompatible
461570 | A | DcChrgRdy_D_Stat_IncldFaltET2 | 4 | 0xA |  |  |  |  | EvseFault
461570 | A | DcChrgRdy_D_Stat_IncldFaltET2 | 4 | 0xB |  |  |  |  | NotUsed_1
461570 | A | DcChrgRdy_D_Stat_IncldFaltET2 | 4 | 0xC |  |  |  |  | NotUsed_2
461570 | A | DcChrgRdy_D_Stat_IncldFaltET2 | 4 | 0xD |  |  |  |  | NotUsed_3
461570 | A | DcChrgRdy_D_Stat_IncldFaltET2 | 4 | 0xE |  |  |  |  | NotUsed_4
461570 | A | DcChrgRdy_D_Stat_IncldFaltET2 | 4 | 0xF |  |  |  |  | Faulty
536357 | A | DcChrgRdy_D_Stat_IncldFaltET3 | 4 | 0x0 |  |  |  |  | NotReady
536357 | A | DcChrgRdy_D_Stat_IncldFaltET3 | 4 | 0x1 |  |  |  |  | Initialization
536357 | A | DcChrgRdy_D_Stat_IncldFaltET3 | 4 | 0x2 |  |  |  |  | ChargeReady
536357 | A | DcChrgRdy_D_Stat_IncldFaltET3 | 4 | 0x3 |  |  |  |  | WeldCheck
536357 | A | DcChrgRdy_D_Stat_IncldFaltET3 | 4 | 0x4 |  |  |  |  | Precharge
536357 | A | DcChrgRdy_D_Stat_IncldFaltET3 | 4 | 0x5 |  |  |  |  | Charging
536357 | A | DcChrgRdy_D_Stat_IncldFaltET3 | 4 | 0x6 |  |  |  |  | ChargeComplete
536357 | A | DcChrgRdy_D_Stat_IncldFaltET3 | 4 | 0x7 |  |  |  |  | GbtPrecharge
536357 | A | DcChrgRdy_D_Stat_IncldFaltET3 | 4 | 0x8 |  |  |  |  | EvsePaused
536357 | A | DcChrgRdy_D_Stat_IncldFaltET3 | 4 | 0x9 |  |  |  |  | EvseNotCompatible
536357 | A | DcChrgRdy_D_Stat_IncldFaltET3 | 4 | 0xA |  |  |  |  | EvseFault
536357 | A | DcChrgRdy_D_Stat_IncldFaltET3 | 4 | 0xB |  |  |  |  | CableCheck
536357 | A | DcChrgRdy_D_Stat_IncldFaltET3 | 4 | 0xC |  |  |  |  | NotUsed_1
536357 | A | DcChrgRdy_D_Stat_IncldFaltET3 | 4 | 0xD |  |  |  |  | NotUsed_2
536357 | A | DcChrgRdy_D_Stat_IncldFaltET3 | 4 | 0xE |  |  |  |  | NotUsed_3
536357 | A | DcChrgRdy_D_Stat_IncldFaltET3 | 4 | 0xF |  |  |  |  | Faulty
005505 | A | DcdcOutCnnct_B_Stat_ET | 1 | 0x0 |  |  |  |  | Disconnected
005505 | A | DcdcOutCnnct_B_Stat_ET | 1 | 0x1 |  |  |  |  | Connected
047122 | A | Decibel7bit_Db_ET | 7 | 0 | 127 | 1 | 0 | decibel | 0 to 127 decibel
452820 | A | DecommissionActivateDeactivateNull_IncldFaltET | 3 | 0x0 |  |  |  |  | Null
452820 | A | DecommissionActivateDeactivateNull_IncldFaltET | 3 | 0x1 |  |  |  |  | Deactivate
452820 | A | DecommissionActivateDeactivateNull_IncldFaltET | 3 | 0x2 |  |  |  |  | Activate
452820 | A | DecommissionActivateDeactivateNull_IncldFaltET | 3 | 0x3 |  |  |  |  | Decommission
452820 | A | DecommissionActivateDeactivateNull_IncldFaltET | 3 | 0x4 |  |  |  |  | NotUsed_1
452820 | A | DecommissionActivateDeactivateNull_IncldFaltET | 3 | 0x5 |  |  |  |  | NotUsed_2
452820 | A | DecommissionActivateDeactivateNull_IncldFaltET | 3 | 0x6 |  |  |  |  | NotUsed_3
452820 | A | DecommissionActivateDeactivateNull_IncldFaltET | 3 | 0x7 |  |  |  |  | Faulty
459852 | A | Deg5bit_An_ET | 5 | 0 | 31 | 1 | 0 | degrees | 0 to 31 degrees
349157 | A | Deg7bit_An_ET | 7 | 0 | 127 | 1 | 0 | degrees | 0 to 127 degrees
046935 | A | Deg7bit_An_IncldFaltET | 7 | 0 | 126 | 1 | 0 | degrees | 0 to 126 degrees
046935 | A | Deg7bit_An_IncldFaltET | 7 | 0x7F |  |  |  |  | Faulty
047065 | A | Deg8bit_An_ET | 8 | 0 | 255 | 1 | 0 | degrees | 0 to 255 degrees
046936 | A | Deg8bit_An_IncldFaltET | 8 | 0 | 254 | 1 | 0 | degrees | 0 to 254 degrees
046936 | A | Deg8bit_An_IncldFaltET | 8 | 0xFF |  |  |  |  | Faulty
459851 | A | Deg8bitOffstNeg128_ET | 8 | -128 | 127 | 1 | -128 | degrees | -128 to 127 degrees
005506 | A | DeniedNotDenied_ET | 1 | 0x0 |  |  |  |  | Not denied
005506 | A | DeniedNotDenied_ET | 1 | 0x1 |  |  |  |  | Denied
439597 | A | DgtlCommGtwyMde_D_Rq_ET | 4 | 0x0 |  |  |  |  | NoDgtlComm
439597 | A | DgtlCommGtwyMde_D_Rq_ET | 4 | 0x1 |  |  |  |  | AttemptDgtlComm
439597 | A | DgtlCommGtwyMde_D_Rq_ET | 4 | 0x2 |  |  |  |  | DcEIM
439597 | A | DgtlCommGtwyMde_D_Rq_ET | 4 | 0x3 |  |  |  |  | DcPnC
439597 | A | DgtlCommGtwyMde_D_Rq_ET | 4 | 0x4 |  |  |  |  | AcEIM
439597 | A | DgtlCommGtwyMde_D_Rq_ET | 4 | 0x5 |  |  |  |  | AcPnC
439597 | A | DgtlCommGtwyMde_D_Rq_ET | 4 | 0x6 |  |  |  |  | NotUsed_1
439597 | A | DgtlCommGtwyMde_D_Rq_ET | 4 | 0x7 |  |  |  |  | NotUsed_2
439597 | A | DgtlCommGtwyMde_D_Rq_ET | 4 | 0x8 |  |  |  |  | NotUsed_3
439597 | A | DgtlCommGtwyMde_D_Rq_ET | 4 | 0x9 |  |  |  |  | NotUsed_4
439597 | A | DgtlCommGtwyMde_D_Rq_ET | 4 | 0xA |  |  |  |  | NotUsed_5
439597 | A | DgtlCommGtwyMde_D_Rq_ET | 4 | 0xB |  |  |  |  | NotUsed_6
439597 | A | DgtlCommGtwyMde_D_Rq_ET | 4 | 0xC |  |  |  |  | NotUsed_7
439597 | A | DgtlCommGtwyMde_D_Rq_ET | 4 | 0xD |  |  |  |  | NotUsed_8
439597 | A | DgtlCommGtwyMde_D_Rq_ET | 4 | 0xE |  |  |  |  | NotUsed_9
439597 | A | DgtlCommGtwyMde_D_Rq_ET | 4 | 0xF |  |  |  |  | NotUsed_10
461863 | A | DgtlCommGtwyMde_D_Stat_ET | 4 | 0x0 |  |  |  |  | NotDetected
461863 | A | DgtlCommGtwyMde_D_Stat_ET | 4 | 0x1 |  |  |  |  | DcEim
461863 | A | DgtlCommGtwyMde_D_Stat_ET | 4 | 0x2 |  |  |  |  | DcPnc
461863 | A | DgtlCommGtwyMde_D_Stat_ET | 4 | 0x3 |  |  |  |  | DcPnc_Eim
461863 | A | DgtlCommGtwyMde_D_Stat_ET | 4 | 0x4 |  |  |  |  | AcEim
461863 | A | DgtlCommGtwyMde_D_Stat_ET | 4 | 0x5 |  |  |  |  | AcPnc
461863 | A | DgtlCommGtwyMde_D_Stat_ET | 4 | 0x6 |  |  |  |  | AcPnc_Eim
461863 | A | DgtlCommGtwyMde_D_Stat_ET | 4 | 0x7 |  |  |  |  | RestartRequest
461863 | A | DgtlCommGtwyMde_D_Stat_ET | 4 | 0x8 |  |  |  |  | Inactive
461863 | A | DgtlCommGtwyMde_D_Stat_ET | 4 | 0x9 |  |  |  |  | NotUsed_1
461863 | A | DgtlCommGtwyMde_D_Stat_ET | 4 | 0xA |  |  |  |  | NotUsed_2
461863 | A | DgtlCommGtwyMde_D_Stat_ET | 4 | 0xB |  |  |  |  | NotUsed_3
461863 | A | DgtlCommGtwyMde_D_Stat_ET | 4 | 0xC |  |  |  |  | NotUsed_4
461863 | A | DgtlCommGtwyMde_D_Stat_ET | 4 | 0xD |  |  |  |  | NotUsed_5
461863 | A | DgtlCommGtwyMde_D_Stat_ET | 4 | 0xE |  |  |  |  | NotUsed_6
461863 | A | DgtlCommGtwyMde_D_Stat_ET | 4 | 0xF |  |  |  |  | NotUsed_7
546176 | A | DgtlCommGtwyMde_D_Stat_ET2 | 4 | 0x0 |  |  |  |  | NotDetected
546176 | A | DgtlCommGtwyMde_D_Stat_ET2 | 4 | 0x1 |  |  |  |  | DcEim
546176 | A | DgtlCommGtwyMde_D_Stat_ET2 | 4 | 0x2 |  |  |  |  | DcPnc
546176 | A | DgtlCommGtwyMde_D_Stat_ET2 | 4 | 0x3 |  |  |  |  | DcPnc_Eim
546176 | A | DgtlCommGtwyMde_D_Stat_ET2 | 4 | 0x4 |  |  |  |  | AcEim
546176 | A | DgtlCommGtwyMde_D_Stat_ET2 | 4 | 0x5 |  |  |  |  | AcPnc
546176 | A | DgtlCommGtwyMde_D_Stat_ET2 | 4 | 0x6 |  |  |  |  | AcPnc_Eim
546176 | A | DgtlCommGtwyMde_D_Stat_ET2 | 4 | 0x7 |  |  |  |  | RestartRequest
546176 | A | DgtlCommGtwyMde_D_Stat_ET2 | 4 | 0x8 |  |  |  |  | Inactive
546176 | A | DgtlCommGtwyMde_D_Stat_ET2 | 4 | 0x9 |  |  |  |  | DgtlCommEstablished
546176 | A | DgtlCommGtwyMde_D_Stat_ET2 | 4 | 0xA |  |  |  |  | DgtlCommFailed
546176 | A | DgtlCommGtwyMde_D_Stat_ET2 | 4 | 0xB |  |  |  |  | NotUsed_1
546176 | A | DgtlCommGtwyMde_D_Stat_ET2 | 4 | 0xC |  |  |  |  | NotUsed_2
546176 | A | DgtlCommGtwyMde_D_Stat_ET2 | 4 | 0xD |  |  |  |  | NotUsed_3
546176 | A | DgtlCommGtwyMde_D_Stat_ET2 | 4 | 0xE |  |  |  |  | NotUsed_4
546176 | A | DgtlCommGtwyMde_D_Stat_ET2 | 4 | 0xF |  |  |  |  | NotUsed_5
005507 | A | DiagnosticInfoCoding | 2 | 0 | 3 | 1 | 0 | unitless | 0 to 3 unitless
005508 | A | DieslFuelBio_B_ET | 1 | 0x0 |  |  |  |  | Non Biodiesel user
005508 | A | DieslFuelBio_B_ET | 1 | 0x1 |  |  |  |  | Biodiesel user
023693 | A | DieslMsgTxt_D_Rq_ET | 2 | 0x0 |  |  |  |  | NoMessage
023693 | A | DieslMsgTxt_D_Rq_ET | 2 | 0x1 |  |  |  |  | ReducedEnginePower
023693 | A | DieslMsgTxt_D_Rq_ET | 2 | 0x2 |  |  |  |  | NotUsed_1
023693 | A | DieslMsgTxt_D_Rq_ET | 2 | 0x3 |  |  |  |  | NotUsed_2
005509 | A | DieslPrtc_D_RqDsply_ET | 3 | 0x0 |  |  |  |  | Normal Operation
005509 | A | DieslPrtc_D_RqDsply_ET | 3 | 0x1 |  |  |  |  | Soot Level 1 - Overloaded
005509 | A | DieslPrtc_D_RqDsply_ET | 3 | 0x2 |  |  |  |  | Regen - Cleaning Exh Filt
005509 | A | DieslPrtc_D_RqDsply_ET | 3 | 0x3 |  |  |  |  | Regen -Exh Filt Drv compl
005509 | A | DieslPrtc_D_RqDsply_ET | 3 | 0x4 |  |  |  |  | Soot Lvl 2 -Severe ovrloa
005509 | A | DieslPrtc_D_RqDsply_ET | 3 | 0x5 |  |  |  |  | DPF Soot Level 3 - Blocke
005509 | A | DieslPrtc_D_RqDsply_ET | 3 | 0x6 |  |  |  |  | Not used
005509 | A | DieslPrtc_D_RqDsply_ET | 3 | 0x7 |  |  |  |  | Not used
016819 | A | DieslPrtc2_D_RqDsply_ET | 4 | 0x0 |  |  |  |  | DPF_Normal_Operation
016819 | A | DieslPrtc2_D_RqDsply_ET | 4 | 0x1 |  |  |  |  | DPF_OverLoaded
016819 | A | DieslPrtc2_D_RqDsply_ET | 4 | 0x2 |  |  |  |  | Cleaning_Exhaust_Filter
016819 | A | DieslPrtc2_D_RqDsply_ET | 4 | 0x3 |  |  |  |  | ExhFilter_Drive_Completed
016819 | A | DieslPrtc2_D_RqDsply_ET | 4 | 0x4 |  |  |  |  | DPF_AtLimit
016819 | A | DieslPrtc2_D_RqDsply_ET | 4 | 0x5 |  |  |  |  | DPF_OverLimit
016819 | A | DieslPrtc2_D_RqDsply_ET | 4 | 0x6 |  |  |  |  | Exhaust_Filter_Full
016819 | A | DieslPrtc2_D_RqDsply_ET | 4 | 0x7 |  |  |  |  | RgnOff_Loaded
016819 | A | DieslPrtc2_D_RqDsply_ET | 4 | 0x8 |  |  |  |  | RgnOff_OverLoaded
016819 | A | DieslPrtc2_D_RqDsply_ET | 4 | 0x9 |  |  |  |  | RgnOff_AtLimit
016819 | A | DieslPrtc2_D_RqDsply_ET | 4 | 0xA |  |  |  |  | OCR_ExhFilterCleanned
016819 | A | DieslPrtc2_D_RqDsply_ET | 4 | 0xB |  |  |  |  | OCR_ExhFilterClean_Stopped
016819 | A | DieslPrtc2_D_RqDsply_ET | 4 | 0xC |  |  |  |  | Not Used
016819 | A | DieslPrtc2_D_RqDsply_ET | 4 | 0xD |  |  |  |  | Not Used
016819 | A | DieslPrtc2_D_RqDsply_ET | 4 | 0xE |  |  |  |  | Not Used
016819 | A | DieslPrtc2_D_RqDsply_ET | 4 | 0xF |  |  |  |  | Not Used
005510 | A | DieslPrtcRgen_D_Actl_ET | 2 | 0x0 |  |  |  |  | no regen
005510 | A | DieslPrtcRgen_D_Actl_ET | 2 | 0x1 |  |  |  |  | regen level 1
005510 | A | DieslPrtcRgen_D_Actl_ET | 2 | 0x2 |  |  |  |  | regen level 2
005510 | A | DieslPrtcRgen_D_Actl_ET | 2 | 0x3 |  |  |  |  | undefined
005511 | A | DieslPrtcRgen_D_Rq_ET | 3 | 0x0 |  |  |  |  | Normal mode
005511 | A | DieslPrtcRgen_D_Rq_ET | 3 | 0x1 |  |  |  |  | Heat-up 1
005511 | A | DieslPrtcRgen_D_Rq_ET | 3 | 0x2 |  |  |  |  | Heat-up 2
005511 | A | DieslPrtcRgen_D_Rq_ET | 3 | 0x3 |  |  |  |  | Heat-up 3
005511 | A | DieslPrtcRgen_D_Rq_ET | 3 | 0x4 |  |  |  |  | Full regeneration 1
005511 | A | DieslPrtcRgen_D_Rq_ET | 3 | 0x5 |  |  |  |  | Full regeneration 2
005511 | A | DieslPrtcRgen_D_Rq_ET | 3 | 0x6 |  |  |  |  | undefined
005511 | A | DieslPrtcRgen_D_Rq_ET | 3 | 0x7 |  |  |  |  | undefined
193555 | A | DigitalInput_ET | 2 | 0x0 |  |  |  |  | Off
193555 | A | DigitalInput_ET | 2 | 0x1 |  |  |  |  | On
193555 | A | DigitalInput_ET | 2 | 0x2 |  |  |  |  | OutOfRange
193555 | A | DigitalInput_ET | 2 | 0x3 |  |  |  |  | NotUsed_1
017358 | A | Dimming_Level_ET | 2 | 0x0 |  |  |  |  | NULL
017358 | A | Dimming_Level_ET | 2 | 0x1 |  |  |  |  | HIGH
017358 | A | Dimming_Level_ET | 2 | 0x2 |  |  |  |  | Not Used
017358 | A | Dimming_Level_ET | 2 | 0x3 |  |  |  |  | LOW
005512 | A | Dimming_Lvl_ET | 8 | 0x0 |  |  |  |  | Off
005512 | A | Dimming_Lvl_ET | 8 | 0x1 |  |  |  |  | Night_1
005512 | A | Dimming_Lvl_ET | 8 | 0x10 |  |  |  |  | Day_4
005512 | A | Dimming_Lvl_ET | 8 | 0x11 |  |  |  |  | Day_5
005512 | A | Dimming_Lvl_ET | 8 | 0x12 |  |  |  |  | Day_6
005512 | A | Dimming_Lvl_ET | 8 | 0x15 |  |  |  |  | Not used
005512 | A | Dimming_Lvl_ET | 8 | 0x16 |  |  |  |  | Not used
005512 | A | Dimming_Lvl_ET | 8 | 0x17 |  |  |  |  | Not used
005512 | A | Dimming_Lvl_ET | 8 | 0x18 |  |  |  |  | Not used
005512 | A | Dimming_Lvl_ET | 8 | 0x19 |  |  |  |  | Not used
005512 | A | Dimming_Lvl_ET | 8 | 0x1A |  |  |  |  | Not used
005512 | A | Dimming_Lvl_ET | 8 | 0x1B |  |  |  |  | Not used
005512 | A | Dimming_Lvl_ET | 8 | 0x1C |  |  |  |  | Not used
005512 | A | Dimming_Lvl_ET | 8 | 0x1D |  |  |  |  | Not used
005512 | A | Dimming_Lvl_ET | 8 | 0x1E |  |  |  |  | Not used
005512 | A | Dimming_Lvl_ET | 8 | 0x1F |  |  |  |  | Not used
005512 | A | Dimming_Lvl_ET | 8 | 0x2 |  |  |  |  | Night_2
005512 | A | Dimming_Lvl_ET | 8 | 0x20 |  |  |  |  | Not used
005512 | A | Dimming_Lvl_ET | 8 | 0x21 |  |  |  |  | Not used
005512 | A | Dimming_Lvl_ET | 8 | 0x22 |  |  |  |  | Not used
005512 | A | Dimming_Lvl_ET | 8 | 0x23 |  |  |  |  | Not used
005512 | A | Dimming_Lvl_ET | 8 | 0x24 |  |  |  |  | Not used
005512 | A | Dimming_Lvl_ET | 8 | 0x25 |  |  |  |  | Not used
005512 | A | Dimming_Lvl_ET | 8 | 0x26 |  |  |  |  | Not used
005512 | A | Dimming_Lvl_ET | 8 | 0x27 |  |  |  |  | Not used
005512 | A | Dimming_Lvl_ET | 8 | 0x28 |  |  |  |  | Not used
005512 | A | Dimming_Lvl_ET | 8 | 0x29 |  |  |  |  | Not used
005512 | A | Dimming_Lvl_ET | 8 | 0x2A |  |  |  |  | Not used
005512 | A | Dimming_Lvl_ET | 8 | 0x2B |  |  |  |  | Not used
005512 | A | Dimming_Lvl_ET | 8 | 0x2C |  |  |  |  | Not used
005512 | A | Dimming_Lvl_ET | 8 | 0x2D |  |  |  |  | Not used
005512 | A | Dimming_Lvl_ET | 8 | 0x2E |  |  |  |  | Not used
005512 | A | Dimming_Lvl_ET | 8 | 0x2F |  |  |  |  | Not used
005512 | A | Dimming_Lvl_ET | 8 | 0x3 |  |  |  |  | Night_3
005512 | A | Dimming_Lvl_ET | 8 | 0x30 |  |  |  |  | Not used
005512 | A | Dimming_Lvl_ET | 8 | 0x31 |  |  |  |  | Not used
005512 | A | Dimming_Lvl_ET | 8 | 0x32 |  |  |  |  | Not used
005512 | A | Dimming_Lvl_ET | 8 | 0x33 |  |  |  |  | Not used
005512 | A | Dimming_Lvl_ET | 8 | 0x34 |  |  |  |  | Not used
005512 | A | Dimming_Lvl_ET | 8 | 0x35 |  |  |  |  | Not used
005512 | A | Dimming_Lvl_ET | 8 | 0x36 |  |  |  |  | Not used
005512 | A | Dimming_Lvl_ET | 8 | 0x37 |  |  |  |  | Not used
005512 | A | Dimming_Lvl_ET | 8 | 0x38 |  |  |  |  | Not used
005512 | A | Dimming_Lvl_ET | 8 | 0x39 |  |  |  |  | Not used
005512 | A | Dimming_Lvl_ET | 8 | 0x3A |  |  |  |  | Not used
005512 | A | Dimming_Lvl_ET | 8 | 0x3B |  |  |  |  | Not used
005512 | A | Dimming_Lvl_ET | 8 | 0x3C |  |  |  |  | Not used
005512 | A | Dimming_Lvl_ET | 8 | 0x3D |  |  |  |  | Not used
005512 | A | Dimming_Lvl_ET | 8 | 0x3E |  |  |  |  | Not used
005512 | A | Dimming_Lvl_ET | 8 | 0x3F |  |  |  |  | Not used
005512 | A | Dimming_Lvl_ET | 8 | 0x4 |  |  |  |  | Night_4
005512 | A | Dimming_Lvl_ET | 8 | 0x40 |  |  |  |  | Not used
005512 | A | Dimming_Lvl_ET | 8 | 0x41 |  |  |  |  | Not used
005512 | A | Dimming_Lvl_ET | 8 | 0x42 |  |  |  |  | Not used
005512 | A | Dimming_Lvl_ET | 8 | 0x43 |  |  |  |  | Not used
005512 | A | Dimming_Lvl_ET | 8 | 0x44 |  |  |  |  | Not used
005512 | A | Dimming_Lvl_ET | 8 | 0x45 |  |  |  |  | Not used
005512 | A | Dimming_Lvl_ET | 8 | 0x46 |  |  |  |  | Not used
005512 | A | Dimming_Lvl_ET | 8 | 0x47 |  |  |  |  | Not used
005512 | A | Dimming_Lvl_ET | 8 | 0x48 |  |  |  |  | Not used
005512 | A | Dimming_Lvl_ET | 8 | 0x49 |  |  |  |  | Not used
005512 | A | Dimming_Lvl_ET | 8 | 0x4A |  |  |  |  | Not used
005512 | A | Dimming_Lvl_ET | 8 | 0x4B |  |  |  |  | Not used
005512 | A | Dimming_Lvl_ET | 8 | 0x4C |  |  |  |  | Not used
005512 | A | Dimming_Lvl_ET | 8 | 0x4D |  |  |  |  | Not used
005512 | A | Dimming_Lvl_ET | 8 | 0x4E |  |  |  |  | Not used
005512 | A | Dimming_Lvl_ET | 8 | 0x4F |  |  |  |  | Not used
005512 | A | Dimming_Lvl_ET | 8 | 0x5 |  |  |  |  | Night_5
005512 | A | Dimming_Lvl_ET | 8 | 0x50 |  |  |  |  | Not used
005512 | A | Dimming_Lvl_ET | 8 | 0x51 |  |  |  |  | Not used
005512 | A | Dimming_Lvl_ET | 8 | 0x52 |  |  |  |  | Not used
005512 | A | Dimming_Lvl_ET | 8 | 0x53 |  |  |  |  | Not used
005512 | A | Dimming_Lvl_ET | 8 | 0x54 |  |  |  |  | Not used
005512 | A | Dimming_Lvl_ET | 8 | 0x55 |  |  |  |  | Not used
005512 | A | Dimming_Lvl_ET | 8 | 0x56 |  |  |  |  | Not used
005512 | A | Dimming_Lvl_ET | 8 | 0x57 |  |  |  |  | Not used
005512 | A | Dimming_Lvl_ET | 8 | 0x58 |  |  |  |  | Not used
005512 | A | Dimming_Lvl_ET | 8 | 0x59 |  |  |  |  | Not used
005512 | A | Dimming_Lvl_ET | 8 | 0x5A |  |  |  |  | Not used
005512 | A | Dimming_Lvl_ET | 8 | 0x5B |  |  |  |  | Not used
005512 | A | Dimming_Lvl_ET | 8 | 0x5C |  |  |  |  | Not used
005512 | A | Dimming_Lvl_ET | 8 | 0x5D |  |  |  |  | Not used
005512 | A | Dimming_Lvl_ET | 8 | 0x5E |  |  |  |  | Not used
005512 | A | Dimming_Lvl_ET | 8 | 0x5F |  |  |  |  | Not used
005512 | A | Dimming_Lvl_ET | 8 | 0x6 |  |  |  |  | Night_6
005512 | A | Dimming_Lvl_ET | 8 | 0x60 |  |  |  |  | Not used
005512 | A | Dimming_Lvl_ET | 8 | 0x61 |  |  |  |  | Not used
005512 | A | Dimming_Lvl_ET | 8 | 0x62 |  |  |  |  | Not used
005512 | A | Dimming_Lvl_ET | 8 | 0x63 |  |  |  |  | Not used
005512 | A | Dimming_Lvl_ET | 8 | 0x64 |  |  |  |  | Not used
005512 | A | Dimming_Lvl_ET | 8 | 0x65 |  |  |  |  | Not used
005512 | A | Dimming_Lvl_ET | 8 | 0x66 |  |  |  |  | Not used
005512 | A | Dimming_Lvl_ET | 8 | 0x67 |  |  |  |  | Not used
005512 | A | Dimming_Lvl_ET | 8 | 0x68 |  |  |  |  | Not used
005512 | A | Dimming_Lvl_ET | 8 | 0x69 |  |  |  |  | Not used
005512 | A | Dimming_Lvl_ET | 8 | 0x6A |  |  |  |  | Not used
005512 | A | Dimming_Lvl_ET | 8 | 0x6B |  |  |  |  | Not used
005512 | A | Dimming_Lvl_ET | 8 | 0x6C |  |  |  |  | Not used
005512 | A | Dimming_Lvl_ET | 8 | 0x6D |  |  |  |  | Not used
005512 | A | Dimming_Lvl_ET | 8 | 0x6E |  |  |  |  | Not used
005512 | A | Dimming_Lvl_ET | 8 | 0x6F |  |  |  |  | Not used
005512 | A | Dimming_Lvl_ET | 8 | 0x7 |  |  |  |  | Night_7
005512 | A | Dimming_Lvl_ET | 8 | 0x70 |  |  |  |  | Not used
005512 | A | Dimming_Lvl_ET | 8 | 0x71 |  |  |  |  | Not used
005512 | A | Dimming_Lvl_ET | 8 | 0x72 |  |  |  |  | Not used
005512 | A | Dimming_Lvl_ET | 8 | 0x73 |  |  |  |  | Not used
005512 | A | Dimming_Lvl_ET | 8 | 0x74 |  |  |  |  | Not used
005512 | A | Dimming_Lvl_ET | 8 | 0x75 |  |  |  |  | Not used
005512 | A | Dimming_Lvl_ET | 8 | 0x76 |  |  |  |  | Not used
005512 | A | Dimming_Lvl_ET | 8 | 0x77 |  |  |  |  | Not used
005512 | A | Dimming_Lvl_ET | 8 | 0x78 |  |  |  |  | Not used
005512 | A | Dimming_Lvl_ET | 8 | 0x79 |  |  |  |  | Not used
005512 | A | Dimming_Lvl_ET | 8 | 0x7A |  |  |  |  | Not used
005512 | A | Dimming_Lvl_ET | 8 | 0x7B |  |  |  |  | Not used
005512 | A | Dimming_Lvl_ET | 8 | 0x7C |  |  |  |  | Not used
005512 | A | Dimming_Lvl_ET | 8 | 0x7D |  |  |  |  | Not used
005512 | A | Dimming_Lvl_ET | 8 | 0x7E |  |  |  |  | Not used
005512 | A | Dimming_Lvl_ET | 8 | 0x7F |  |  |  |  | Not used
005512 | A | Dimming_Lvl_ET | 8 | 0x8 |  |  |  |  | Night_8
005512 | A | Dimming_Lvl_ET | 8 | 0x80 |  |  |  |  | Not used
005512 | A | Dimming_Lvl_ET | 8 | 0x81 |  |  |  |  | Not used
005512 | A | Dimming_Lvl_ET | 8 | 0x82 |  |  |  |  | Not used
005512 | A | Dimming_Lvl_ET | 8 | 0x83 |  |  |  |  | Not used
005512 | A | Dimming_Lvl_ET | 8 | 0x84 |  |  |  |  | Not used
005512 | A | Dimming_Lvl_ET | 8 | 0x85 |  |  |  |  | Not used
005512 | A | Dimming_Lvl_ET | 8 | 0x86 |  |  |  |  | Not used
005512 | A | Dimming_Lvl_ET | 8 | 0x87 |  |  |  |  | Not used
005512 | A | Dimming_Lvl_ET | 8 | 0x88 |  |  |  |  | Not used
005512 | A | Dimming_Lvl_ET | 8 | 0x89 |  |  |  |  | Not used
005512 | A | Dimming_Lvl_ET | 8 | 0x8A |  |  |  |  | Not used
005512 | A | Dimming_Lvl_ET | 8 | 0x8B |  |  |  |  | Not used
005512 | A | Dimming_Lvl_ET | 8 | 0x8C |  |  |  |  | Not used
005512 | A | Dimming_Lvl_ET | 8 | 0x8D |  |  |  |  | Not used
005512 | A | Dimming_Lvl_ET | 8 | 0x8E |  |  |  |  | Not used
005512 | A | Dimming_Lvl_ET | 8 | 0x8F |  |  |  |  | Not used
005512 | A | Dimming_Lvl_ET | 8 | 0x9 |  |  |  |  | Night_9
005512 | A | Dimming_Lvl_ET | 8 | 0x90 |  |  |  |  | Not used
005512 | A | Dimming_Lvl_ET | 8 | 0x91 |  |  |  |  | Not used
005512 | A | Dimming_Lvl_ET | 8 | 0x92 |  |  |  |  | Not used
005512 | A | Dimming_Lvl_ET | 8 | 0x93 |  |  |  |  | Not used
005512 | A | Dimming_Lvl_ET | 8 | 0x94 |  |  |  |  | Not used
005512 | A | Dimming_Lvl_ET | 8 | 0x95 |  |  |  |  | Not used
005512 | A | Dimming_Lvl_ET | 8 | 0x96 |  |  |  |  | Not used
005512 | A | Dimming_Lvl_ET | 8 | 0x97 |  |  |  |  | Not used
005512 | A | Dimming_Lvl_ET | 8 | 0x98 |  |  |  |  | Not used
005512 | A | Dimming_Lvl_ET | 8 | 0x99 |  |  |  |  | Not used
005512 | A | Dimming_Lvl_ET | 8 | 0x9A |  |  |  |  | Not used
005512 | A | Dimming_Lvl_ET | 8 | 0x9B |  |  |  |  | Not used
005512 | A | Dimming_Lvl_ET | 8 | 0x9C |  |  |  |  | Not used
005512 | A | Dimming_Lvl_ET | 8 | 0x9D |  |  |  |  | Not used
005512 | A | Dimming_Lvl_ET | 8 | 0x9E |  |  |  |  | Not used
005512 | A | Dimming_Lvl_ET | 8 | 0x9F |  |  |  |  | Not used
005512 | A | Dimming_Lvl_ET | 8 | 0xA |  |  |  |  | Night_10
005512 | A | Dimming_Lvl_ET | 8 | 0xA0 |  |  |  |  | Not used
005512 | A | Dimming_Lvl_ET | 8 | 0xA1 |  |  |  |  | Not used
005512 | A | Dimming_Lvl_ET | 8 | 0xA2 |  |  |  |  | Not used
005512 | A | Dimming_Lvl_ET | 8 | 0xA3 |  |  |  |  | Not used
005512 | A | Dimming_Lvl_ET | 8 | 0xA4 |  |  |  |  | Not used
005512 | A | Dimming_Lvl_ET | 8 | 0xA5 |  |  |  |  | Not used
005512 | A | Dimming_Lvl_ET | 8 | 0xA6 |  |  |  |  | Not used
005512 | A | Dimming_Lvl_ET | 8 | 0xA7 |  |  |  |  | Not used
005512 | A | Dimming_Lvl_ET | 8 | 0xA8 |  |  |  |  | Not used
005512 | A | Dimming_Lvl_ET | 8 | 0xA9 |  |  |  |  | Not used
005512 | A | Dimming_Lvl_ET | 8 | 0xAA |  |  |  |  | Not used
005512 | A | Dimming_Lvl_ET | 8 | 0xAB |  |  |  |  | Not used
005512 | A | Dimming_Lvl_ET | 8 | 0xAC |  |  |  |  | Not used
005512 | A | Dimming_Lvl_ET | 8 | 0xAD |  |  |  |  | Not used
005512 | A | Dimming_Lvl_ET | 8 | 0xAE |  |  |  |  | Not used
005512 | A | Dimming_Lvl_ET | 8 | 0xAF |  |  |  |  | Not used
005512 | A | Dimming_Lvl_ET | 8 | 0xB |  |  |  |  | Night_11
005512 | A | Dimming_Lvl_ET | 8 | 0xB0 |  |  |  |  | Not used
005512 | A | Dimming_Lvl_ET | 8 | 0xB1 |  |  |  |  | Not used
005512 | A | Dimming_Lvl_ET | 8 | 0xB2 |  |  |  |  | Not used
005512 | A | Dimming_Lvl_ET | 8 | 0xB3 |  |  |  |  | Not used
005512 | A | Dimming_Lvl_ET | 8 | 0xB4 |  |  |  |  | Not used
005512 | A | Dimming_Lvl_ET | 8 | 0xB5 |  |  |  |  | Not used
005512 | A | Dimming_Lvl_ET | 8 | 0xB6 |  |  |  |  | Not used
005512 | A | Dimming_Lvl_ET | 8 | 0xB7 |  |  |  |  | Not used
005512 | A | Dimming_Lvl_ET | 8 | 0xB8 |  |  |  |  | Not used
005512 | A | Dimming_Lvl_ET | 8 | 0xB9 |  |  |  |  | Not used
005512 | A | Dimming_Lvl_ET | 8 | 0xBA |  |  |  |  | Not used
005512 | A | Dimming_Lvl_ET | 8 | 0xBB |  |  |  |  | Not used
005512 | A | Dimming_Lvl_ET | 8 | 0xBC |  |  |  |  | Not used
005512 | A | Dimming_Lvl_ET | 8 | 0xBD |  |  |  |  | Not used
005512 | A | Dimming_Lvl_ET | 8 | 0xBE |  |  |  |  | Not used
005512 | A | Dimming_Lvl_ET | 8 | 0xBF |  |  |  |  | Not used
005512 | A | Dimming_Lvl_ET | 8 | 0xC |  |  |  |  | Night_12
005512 | A | Dimming_Lvl_ET | 8 | 0xC0 |  |  |  |  | Not used
005512 | A | Dimming_Lvl_ET | 8 | 0xC1 |  |  |  |  | Not used
005512 | A | Dimming_Lvl_ET | 8 | 0xC2 |  |  |  |  | Not used
005512 | A | Dimming_Lvl_ET | 8 | 0xC3 |  |  |  |  | Not used
005512 | A | Dimming_Lvl_ET | 8 | 0xC4 |  |  |  |  | Not used
005512 | A | Dimming_Lvl_ET | 8 | 0xC5 |  |  |  |  | Not used
005512 | A | Dimming_Lvl_ET | 8 | 0xC6 |  |  |  |  | Not used
005512 | A | Dimming_Lvl_ET | 8 | 0xC7 |  |  |  |  | Not used
005512 | A | Dimming_Lvl_ET | 8 | 0xC8 |  |  |  |  | Not used
005512 | A | Dimming_Lvl_ET | 8 | 0xC9 |  |  |  |  | Not used
005512 | A | Dimming_Lvl_ET | 8 | 0xCA |  |  |  |  | Not used
005512 | A | Dimming_Lvl_ET | 8 | 0xCB |  |  |  |  | Not used
005512 | A | Dimming_Lvl_ET | 8 | 0xCC |  |  |  |  | Not used
005512 | A | Dimming_Lvl_ET | 8 | 0xCD |  |  |  |  | Not used
005512 | A | Dimming_Lvl_ET | 8 | 0xCE |  |  |  |  | Not used
005512 | A | Dimming_Lvl_ET | 8 | 0xCF |  |  |  |  | Not used
005512 | A | Dimming_Lvl_ET | 8 | 0xD |  |  |  |  | Day_1
005512 | A | Dimming_Lvl_ET | 8 | 0xD0 |  |  |  |  | Not used
005512 | A | Dimming_Lvl_ET | 8 | 0xD1 |  |  |  |  | Not used
005512 | A | Dimming_Lvl_ET | 8 | 0xD2 |  |  |  |  | Not used
005512 | A | Dimming_Lvl_ET | 8 | 0xD3 |  |  |  |  | Not used
005512 | A | Dimming_Lvl_ET | 8 | 0xD4 |  |  |  |  | Not used
005512 | A | Dimming_Lvl_ET | 8 | 0xD5 |  |  |  |  | Not used
005512 | A | Dimming_Lvl_ET | 8 | 0xD6 |  |  |  |  | Not used
005512 | A | Dimming_Lvl_ET | 8 | 0xD7 |  |  |  |  | Not used
005512 | A | Dimming_Lvl_ET | 8 | 0xD8 |  |  |  |  | Not used
005512 | A | Dimming_Lvl_ET | 8 | 0xD9 |  |  |  |  | Not used
005512 | A | Dimming_Lvl_ET | 8 | 0xDA |  |  |  |  | Not used
005512 | A | Dimming_Lvl_ET | 8 | 0xDB |  |  |  |  | Not used
005512 | A | Dimming_Lvl_ET | 8 | 0xDC |  |  |  |  | Not used
005512 | A | Dimming_Lvl_ET | 8 | 0xDD |  |  |  |  | Not used
005512 | A | Dimming_Lvl_ET | 8 | 0xDE |  |  |  |  | Not used
005512 | A | Dimming_Lvl_ET | 8 | 0xDF |  |  |  |  | Not used
005512 | A | Dimming_Lvl_ET | 8 | 0xE |  |  |  |  | Day_2
005512 | A | Dimming_Lvl_ET | 8 | 0xE0 |  |  |  |  | Not used
005512 | A | Dimming_Lvl_ET | 8 | 0xE1 |  |  |  |  | Not used
005512 | A | Dimming_Lvl_ET | 8 | 0xE2 |  |  |  |  | Not used
005512 | A | Dimming_Lvl_ET | 8 | 0xE3 |  |  |  |  | Not used
005512 | A | Dimming_Lvl_ET | 8 | 0xE4 |  |  |  |  | Not used
005512 | A | Dimming_Lvl_ET | 8 | 0xE5 |  |  |  |  | Not used
005512 | A | Dimming_Lvl_ET | 8 | 0xE6 |  |  |  |  | Not used
005512 | A | Dimming_Lvl_ET | 8 | 0xE7 |  |  |  |  | Not used
005512 | A | Dimming_Lvl_ET | 8 | 0xE8 |  |  |  |  | Not used
005512 | A | Dimming_Lvl_ET | 8 | 0xE9 |  |  |  |  | Not used
005512 | A | Dimming_Lvl_ET | 8 | 0xEA |  |  |  |  | Not used
005512 | A | Dimming_Lvl_ET | 8 | 0xEB |  |  |  |  | Not used
005512 | A | Dimming_Lvl_ET | 8 | 0xEC |  |  |  |  | Not used
005512 | A | Dimming_Lvl_ET | 8 | 0xED |  |  |  |  | Not used
005512 | A | Dimming_Lvl_ET | 8 | 0xEE |  |  |  |  | Not used
005512 | A | Dimming_Lvl_ET | 8 | 0xEF |  |  |  |  | Not used
005512 | A | Dimming_Lvl_ET | 8 | 0xF |  |  |  |  | Day_3
005512 | A | Dimming_Lvl_ET | 8 | 0xF0 |  |  |  |  | Not used
005512 | A | Dimming_Lvl_ET | 8 | 0xF1 |  |  |  |  | Not used
005512 | A | Dimming_Lvl_ET | 8 | 0xF2 |  |  |  |  | Not used
005512 | A | Dimming_Lvl_ET | 8 | 0xF3 |  |  |  |  | Not used
005512 | A | Dimming_Lvl_ET | 8 | 0xF4 |  |  |  |  | Not used
005512 | A | Dimming_Lvl_ET | 8 | 0xF5 |  |  |  |  | Not used
005512 | A | Dimming_Lvl_ET | 8 | 0xF6 |  |  |  |  | Not used
005512 | A | Dimming_Lvl_ET | 8 | 0xF7 |  |  |  |  | Not used
005512 | A | Dimming_Lvl_ET | 8 | 0xF8 |  |  |  |  | Not used
005512 | A | Dimming_Lvl_ET | 8 | 0xF9 |  |  |  |  | Not used
005512 | A | Dimming_Lvl_ET | 8 | 0xFA |  |  |  |  | Not used
005512 | A | Dimming_Lvl_ET | 8 | 0xFB |  |  |  |  | Not used
005512 | A | Dimming_Lvl_ET | 8 | 0xFC |  |  |  |  | Not used
005512 | A | Dimming_Lvl_ET | 8 | 0xFD |  |  |  |  | Not used
005512 | A | Dimming_Lvl_ET | 8 | 0xFE |  |  |  |  | Unknown
005512 | A | Dimming_Lvl_ET | 8 | 0xFF |  |  |  |  | Invalid
005513 | A | DimonStat_D_Dsply_ET | 4 | 0x0 |  |  |  |  | No Text
005513 | A | DimonStat_D_Dsply_ET | 4 | 0x1 |  |  |  |  | Off
005513 | A | DimonStat_D_Dsply_ET | 4 | 0x2 |  |  |  |  | Denied
005513 | A | DimonStat_D_Dsply_ET | 4 | 0x3 |  |  |  |  | Unavaliable
005513 | A | DimonStat_D_Dsply_ET | 4 | 0x4 |  |  |  |  | Level 1
005513 | A | DimonStat_D_Dsply_ET | 4 | 0x5 |  |  |  |  | Level 2
005513 | A | DimonStat_D_Dsply_ET | 4 | 0x6 |  |  |  |  | Level 3
005513 | A | DimonStat_D_Dsply_ET | 4 | 0x7 |  |  |  |  | Level 4
005513 | A | DimonStat_D_Dsply_ET | 4 | 0x8 |  |  |  |  | Level 5
005513 | A | DimonStat_D_Dsply_ET | 4 | 0x9 |  |  |  |  | Not used
005513 | A | DimonStat_D_Dsply_ET | 4 | 0xA |  |  |  |  | Not used
005513 | A | DimonStat_D_Dsply_ET | 4 | 0xB |  |  |  |  | Not used
005513 | A | DimonStat_D_Dsply_ET | 4 | 0xC |  |  |  |  | Not used
005513 | A | DimonStat_D_Dsply_ET | 4 | 0xD |  |  |  |  | Not used
005513 | A | DimonStat_D_Dsply_ET | 4 | 0xE |  |  |  |  | Not used
005513 | A | DimonStat_D_Dsply_ET | 4 | 0xF |  |  |  |  | Not used
005514 | A | DimonWarn_D_Dsply_ET | 2 | 0x0 |  |  |  |  | No warning
005514 | A | DimonWarn_D_Dsply_ET | 2 | 0x1 |  |  |  |  | Warning 1
005514 | A | DimonWarn_D_Dsply_ET | 2 | 0x2 |  |  |  |  | Warning 2
005514 | A | DimonWarn_D_Dsply_ET | 2 | 0x3 |  |  |  |  | undefined
005515 | A | DipMirrorPos_B_ET | 1 | 0x0 |  |  |  |  | Off
005515 | A | DipMirrorPos_B_ET | 1 | 0x1 |  |  |  |  | Dipped
005516 | A | DirectionIndicationCoding | 2 | 0x0 |  |  |  |  | Neutral
005516 | A | DirectionIndicationCoding | 2 | 0x1 |  |  |  |  | Left
005516 | A | DirectionIndicationCoding | 2 | 0x2 |  |  |  |  | Right
005516 | A | DirectionIndicationCoding | 2 | 0x3 |  |  |  |  | Hazard
441982 | A | DisabledOnOff_ET | 2 | 0x0 |  |  |  |  | Off
441982 | A | DisabledOnOff_ET | 2 | 0x1 |  |  |  |  | On
441982 | A | DisabledOnOff_ET | 2 | 0x2 |  |  |  |  | Disabled
441982 | A | DisabledOnOff_ET | 2 | 0x3 |  |  |  |  | NotUsed_1
180570 | A | DisableNull_ET | 1 | 0x0 |  |  |  |  | Null
180570 | A | DisableNull_ET | 1 | 0x1 |  |  |  |  | Disable
005517 | A | DISPLAY_SPEED_OFFSET_ET | 3 | 0 | 3.5 | 0.5 | 0 | kilometers / hour | 0 to 3.5 kilometers / hour
005518 | A | DISPLAY_SPEED_SCALING_ET | 4 | 100 | 107.5 | 0.5 | 100 | percent | 100 to 107.5 percent
568013 | A | DisplayAvailable_D_ET | 2 | 0x0 |  |  |  |  | NotAvailable
568013 | A | DisplayAvailable_D_ET | 2 | 0x1 |  |  |  |  | Available
568013 | A | DisplayAvailable_D_ET | 2 | 0x2 |  |  |  |  | GreyedOut
568013 | A | DisplayAvailable_D_ET | 2 | 0x3 |  |  |  |  | NotUsed_1
005519 | A | DistToNextOilChangeCoding | 16 | 0 | 65535 | 1 | 0 | unitless | 0 to 65535 unitless
005520 | A | DistUntilChrg_L_ET | 9 | 0 | 510 | 1 | 0 | kilometer | 0 to 510 kilometer
005520 | A | DistUntilChrg_L_ET | 9 | 0x1FF |  |  |  |  | Faulty
005521 | A | DoubleFlashRate_ET | 2 | 0x0 |  |  |  |  | Off
005521 | A | DoubleFlashRate_ET | 2 | 0x1 |  |  |  |  | On
005521 | A | DoubleFlashRate_ET | 2 | 0x2 |  |  |  |  | Slow Flash
005521 | A | DoubleFlashRate_ET | 2 | 0x3 |  |  |  |  | Fast Flash
005522 | A | DownNotDown_ET | 1 | 0x0 |  |  |  |  | Not_Down
005522 | A | DownNotDown_ET | 1 | 0x1 |  |  |  |  | Down
005523 | A | DrChime_D_Rq_ET | 2 | 0x0 |  |  |  |  | Off
005523 | A | DrChime_D_Rq_ET | 2 | 0x1 |  |  |  |  | Long
005523 | A | DrChime_D_Rq_ET | 2 | 0x2 |  |  |  |  | Short
005523 | A | DrChime_D_Rq_ET | 2 | 0x3 |  |  |  |  | Fast
007820 | A | DrChime2_D_Rq_ET | 3 | 0x0 |  |  |  |  | Off
007820 | A | DrChime2_D_Rq_ET | 3 | 0x1 |  |  |  |  | Long
007820 | A | DrChime2_D_Rq_ET | 3 | 0x2 |  |  |  |  | Short
007820 | A | DrChime2_D_Rq_ET | 3 | 0x3 |  |  |  |  | Fast
007820 | A | DrChime2_D_Rq_ET | 3 | 0x4 |  |  |  |  | Long_Repeated
007820 | A | DrChime2_D_Rq_ET | 3 | 0x5 |  |  |  |  | Not used
007820 | A | DrChime2_D_Rq_ET | 3 | 0x6 |  |  |  |  | Not used
007820 | A | DrChime2_D_Rq_ET | 3 | 0x7 |  |  |  |  | Not used
005524 | A | DriverCrankingReqCoding | 1 | 0x0 |  |  |  |  | No crank requested
005524 | A | DriverCrankingReqCoding | 1 | 0x1 |  |  |  |  | Crank is requested
005525 | A | DrivingCycleOffTimeCoding | 16 | 0 | 65535 | 1 | 0 | (N / 16)**2 seconds | 0 to 65535 (N / 16)**2 seconds
005526 | A | DrOpenRq_ET | 2 | 0x0 |  |  |  |  | NULL
005526 | A | DrOpenRq_ET | 2 | 0x1 |  |  |  |  | RELEASE
005526 | A | DrOpenRq_ET | 2 | 0x2 |  |  |  |  | UNKNOWN
005526 | A | DrOpenRq_ET | 2 | 0x3 |  |  |  |  | INVALID
008848 | A | DrQltyDrv_D_StatGsm_ET | 3 | 0x0 |  |  |  |  | Open, okay
008848 | A | DrQltyDrv_D_StatGsm_ET | 3 | 0x1 |  |  |  |  | Closed, okay
008848 | A | DrQltyDrv_D_StatGsm_ET | 3 | 0x2 |  |  |  |  | Open, degraded
008848 | A | DrQltyDrv_D_StatGsm_ET | 3 | 0x3 |  |  |  |  | Closed, degraded
008848 | A | DrQltyDrv_D_StatGsm_ET | 3 | 0x4 |  |  |  |  | Not Used
008848 | A | DrQltyDrv_D_StatGsm_ET | 3 | 0x5 |  |  |  |  | Not Used
008848 | A | DrQltyDrv_D_StatGsm_ET | 3 | 0x6 |  |  |  |  | No data exists
008848 | A | DrQltyDrv_D_StatGsm_ET | 3 | 0x7 |  |  |  |  | Faulty
005527 | A | DrStat_D_Actl_ET | 6 | 0 | 63 | 1 | 0 | unitless | 0 to 63 unitless
005528 | A | DrStat_ET | 1 | 0x0 |  |  |  |  | Closed
005528 | A | DrStat_ET | 1 | 0x1 |  |  |  |  | Ajar
005529 | A | DrTGate_D_Rq | 2 | 0x0 |  |  |  |  | Not Moving
005529 | A | DrTGate_D_Rq | 2 | 0x1 |  |  |  |  | Opening
005529 | A | DrTGate_D_Rq | 2 | 0x2 |  |  |  |  | Closing
005529 | A | DrTGate_D_Rq | 2 | 0x3 |  |  |  |  | Not used
005530 | A | Drv_Set_Temp_ET | 5 | 0x0 |  |  |  |  | No_Request
005530 | A | Drv_Set_Temp_ET | 5 | 0x1 |  |  |  |  | LO
005530 | A | Drv_Set_Temp_ET | 5 | 0x10 |  |  |  |  | 22_5
005530 | A | Drv_Set_Temp_ET | 5 | 0x11 |  |  |  |  | 23_0
005530 | A | Drv_Set_Temp_ET | 5 | 0x12 |  |  |  |  | 23_5
005530 | A | Drv_Set_Temp_ET | 5 | 0x13 |  |  |  |  | 24_0
005530 | A | Drv_Set_Temp_ET | 5 | 0x14 |  |  |  |  | 24_5
005530 | A | Drv_Set_Temp_ET | 5 | 0x15 |  |  |  |  | 25_0
005530 | A | Drv_Set_Temp_ET | 5 | 0x16 |  |  |  |  | 25_5
005530 | A | Drv_Set_Temp_ET | 5 | 0x17 |  |  |  |  | 26_0
005530 | A | Drv_Set_Temp_ET | 5 | 0x18 |  |  |  |  | 26_5
005530 | A | Drv_Set_Temp_ET | 5 | 0x19 |  |  |  |  | 27_0
005530 | A | Drv_Set_Temp_ET | 5 | 0x1A |  |  |  |  | 27_5
005530 | A | Drv_Set_Temp_ET | 5 | 0x1B |  |  |  |  | 28_0
005530 | A | Drv_Set_Temp_ET | 5 | 0x1C |  |  |  |  | 28_5
005530 | A | Drv_Set_Temp_ET | 5 | 0x1D |  |  |  |  | 29_0
005530 | A | Drv_Set_Temp_ET | 5 | 0x1E |  |  |  |  | 29_5
005530 | A | Drv_Set_Temp_ET | 5 | 0x1F |  |  |  |  | HI
005530 | A | Drv_Set_Temp_ET | 5 | 0x2 |  |  |  |  | 15_5
005530 | A | Drv_Set_Temp_ET | 5 | 0x3 |  |  |  |  | 16_0
005530 | A | Drv_Set_Temp_ET | 5 | 0x4 |  |  |  |  | 16_5
005530 | A | Drv_Set_Temp_ET | 5 | 0x5 |  |  |  |  | 17_0
005530 | A | Drv_Set_Temp_ET | 5 | 0x6 |  |  |  |  | 17_5
005530 | A | Drv_Set_Temp_ET | 5 | 0x7 |  |  |  |  | 18_0
005530 | A | Drv_Set_Temp_ET | 5 | 0x8 |  |  |  |  | 18_5
005530 | A | Drv_Set_Temp_ET | 5 | 0x9 |  |  |  |  | 19_0
005530 | A | Drv_Set_Temp_ET | 5 | 0xA |  |  |  |  | 19_5
005530 | A | Drv_Set_Temp_ET | 5 | 0xB |  |  |  |  | 20_0
005530 | A | Drv_Set_Temp_ET | 5 | 0xC |  |  |  |  | 20_5
005530 | A | Drv_Set_Temp_ET | 5 | 0xD |  |  |  |  | 21_0
005530 | A | Drv_Set_Temp_ET | 5 | 0xE |  |  |  |  | 21_5
005530 | A | Drv_Set_Temp_ET | 5 | 0xF |  |  |  |  | 22_0
557685 | A | DrvAlert_D_Stat_IncldFaltET | 2 | 0x0 |  |  |  |  | NotDetermined
557685 | A | DrvAlert_D_Stat_IncldFaltET | 2 | 0x1 |  |  |  |  | EyesOnRoad
557685 | A | DrvAlert_D_Stat_IncldFaltET | 2 | 0x2 |  |  |  |  | EyesOffRoad
557685 | A | DrvAlert_D_Stat_IncldFaltET | 2 | 0x3 |  |  |  |  | Faulty
557678 | A | DrvAttentZone_D_Stat_IncldFaltET | 4 | 0x0 |  |  |  |  | NotDetermined
557678 | A | DrvAttentZone_D_Stat_IncldFaltET | 4 | 0x1 |  |  |  |  | Other
557678 | A | DrvAttentZone_D_Stat_IncldFaltET | 4 | 0x2 |  |  |  |  | FrontWindshield
557678 | A | DrvAttentZone_D_Stat_IncldFaltET | 4 | 0x3 |  |  |  |  | Cluster
557678 | A | DrvAttentZone_D_Stat_IncldFaltET | 4 | 0x4 |  |  |  |  | Infotainment
557678 | A | DrvAttentZone_D_Stat_IncldFaltET | 4 | 0x5 |  |  |  |  | PassengerSideMirror
557678 | A | DrvAttentZone_D_Stat_IncldFaltET | 4 | 0x6 |  |  |  |  | RearviewMirror
557678 | A | DrvAttentZone_D_Stat_IncldFaltET | 4 | 0x7 |  |  |  |  | DriverSideMirror
557678 | A | DrvAttentZone_D_Stat_IncldFaltET | 4 | 0x8 |  |  |  |  | DriverSideWindow
557678 | A | DrvAttentZone_D_Stat_IncldFaltET | 4 | 0x9 |  |  |  |  | PassengerSideWindow
557678 | A | DrvAttentZone_D_Stat_IncldFaltET | 4 | 0xA |  |  |  |  | NotUsed_1
557678 | A | DrvAttentZone_D_Stat_IncldFaltET | 4 | 0xB |  |  |  |  | NotUsed_2
557678 | A | DrvAttentZone_D_Stat_IncldFaltET | 4 | 0xC |  |  |  |  | NotUsed_3
557678 | A | DrvAttentZone_D_Stat_IncldFaltET | 4 | 0xD |  |  |  |  | NotUsed_4
557678 | A | DrvAttentZone_D_Stat_IncldFaltET | 4 | 0xE |  |  |  |  | NotUsed_5
557678 | A | DrvAttentZone_D_Stat_IncldFaltET | 4 | 0xF |  |  |  |  | Faulty
583083 | A | DrvBhavAudioAlrt_D_Rq_ET | 6 | 0x0 |  |  |  |  | NoMessage
583083 | A | DrvBhavAudioAlrt_D_Rq_ET | 6 | 0x1 |  |  |  |  | ExcessiveIdleBegin
583083 | A | DrvBhavAudioAlrt_D_Rq_ET | 6 | 0x10 |  |  |  |  | NotUsed_11
583083 | A | DrvBhavAudioAlrt_D_Rq_ET | 6 | 0x11 |  |  |  |  | NotUsed_12
583083 | A | DrvBhavAudioAlrt_D_Rq_ET | 6 | 0x12 |  |  |  |  | NotUsed_13
583083 | A | DrvBhavAudioAlrt_D_Rq_ET | 6 | 0x13 |  |  |  |  | NotUsed_14
583083 | A | DrvBhavAudioAlrt_D_Rq_ET | 6 | 0x14 |  |  |  |  | NotUsed_15
583083 | A | DrvBhavAudioAlrt_D_Rq_ET | 6 | 0x15 |  |  |  |  | NotUsed_16
583083 | A | DrvBhavAudioAlrt_D_Rq_ET | 6 | 0x16 |  |  |  |  | NotUsed_17
583083 | A | DrvBhavAudioAlrt_D_Rq_ET | 6 | 0x17 |  |  |  |  | NotUsed_18
583083 | A | DrvBhavAudioAlrt_D_Rq_ET | 6 | 0x18 |  |  |  |  | NotUsed_19
583083 | A | DrvBhavAudioAlrt_D_Rq_ET | 6 | 0x19 |  |  |  |  | NotUsed_20
583083 | A | DrvBhavAudioAlrt_D_Rq_ET | 6 | 0x1A |  |  |  |  | NotUsed_21
583083 | A | DrvBhavAudioAlrt_D_Rq_ET | 6 | 0x1B |  |  |  |  | NotUsed_22
583083 | A | DrvBhavAudioAlrt_D_Rq_ET | 6 | 0x1C |  |  |  |  | NotUsed_23
583083 | A | DrvBhavAudioAlrt_D_Rq_ET | 6 | 0x1D |  |  |  |  | NotUsed_24
583083 | A | DrvBhavAudioAlrt_D_Rq_ET | 6 | 0x1E |  |  |  |  | NotUsed_25
583083 | A | DrvBhavAudioAlrt_D_Rq_ET | 6 | 0x1F |  |  |  |  | NotUsed_26
583083 | A | DrvBhavAudioAlrt_D_Rq_ET | 6 | 0x2 |  |  |  |  | ExcessiveSpeedBegin
583083 | A | DrvBhavAudioAlrt_D_Rq_ET | 6 | 0x20 |  |  |  |  | NotUsed_27
583083 | A | DrvBhavAudioAlrt_D_Rq_ET | 6 | 0x21 |  |  |  |  | NotUsed_28
583083 | A | DrvBhavAudioAlrt_D_Rq_ET | 6 | 0x22 |  |  |  |  | NotUsed_29
583083 | A | DrvBhavAudioAlrt_D_Rq_ET | 6 | 0x23 |  |  |  |  | NotUsed_30
583083 | A | DrvBhavAudioAlrt_D_Rq_ET | 6 | 0x24 |  |  |  |  | NotUsed_31
583083 | A | DrvBhavAudioAlrt_D_Rq_ET | 6 | 0x25 |  |  |  |  | NotUsed_32
583083 | A | DrvBhavAudioAlrt_D_Rq_ET | 6 | 0x26 |  |  |  |  | NotUsed_33
583083 | A | DrvBhavAudioAlrt_D_Rq_ET | 6 | 0x27 |  |  |  |  | NotUsed_34
583083 | A | DrvBhavAudioAlrt_D_Rq_ET | 6 | 0x28 |  |  |  |  | NotUsed_35
583083 | A | DrvBhavAudioAlrt_D_Rq_ET | 6 | 0x29 |  |  |  |  | NotUsed_36
583083 | A | DrvBhavAudioAlrt_D_Rq_ET | 6 | 0x2A |  |  |  |  | NotUsed_37
583083 | A | DrvBhavAudioAlrt_D_Rq_ET | 6 | 0x2B |  |  |  |  | NotUsed_38
583083 | A | DrvBhavAudioAlrt_D_Rq_ET | 6 | 0x2C |  |  |  |  | NotUsed_39
583083 | A | DrvBhavAudioAlrt_D_Rq_ET | 6 | 0x2D |  |  |  |  | NotUsed_40
583083 | A | DrvBhavAudioAlrt_D_Rq_ET | 6 | 0x2E |  |  |  |  | NotUsed_41
583083 | A | DrvBhavAudioAlrt_D_Rq_ET | 6 | 0x2F |  |  |  |  | NotUsed_42
583083 | A | DrvBhavAudioAlrt_D_Rq_ET | 6 | 0x3 |  |  |  |  | HardAccelerationBegin
583083 | A | DrvBhavAudioAlrt_D_Rq_ET | 6 | 0x30 |  |  |  |  | NotUsed_43
583083 | A | DrvBhavAudioAlrt_D_Rq_ET | 6 | 0x31 |  |  |  |  | NotUsed_44
583083 | A | DrvBhavAudioAlrt_D_Rq_ET | 6 | 0x32 |  |  |  |  | NotUsed_45
583083 | A | DrvBhavAudioAlrt_D_Rq_ET | 6 | 0x33 |  |  |  |  | NotUsed_46
583083 | A | DrvBhavAudioAlrt_D_Rq_ET | 6 | 0x34 |  |  |  |  | NotUsed_47
583083 | A | DrvBhavAudioAlrt_D_Rq_ET | 6 | 0x35 |  |  |  |  | NotUsed_48
583083 | A | DrvBhavAudioAlrt_D_Rq_ET | 6 | 0x36 |  |  |  |  | NotUsed_49
583083 | A | DrvBhavAudioAlrt_D_Rq_ET | 6 | 0x37 |  |  |  |  | NotUsed_50
583083 | A | DrvBhavAudioAlrt_D_Rq_ET | 6 | 0x38 |  |  |  |  | NotUsed_51
583083 | A | DrvBhavAudioAlrt_D_Rq_ET | 6 | 0x39 |  |  |  |  | NotUsed_52
583083 | A | DrvBhavAudioAlrt_D_Rq_ET | 6 | 0x3A |  |  |  |  | NotUsed_53
583083 | A | DrvBhavAudioAlrt_D_Rq_ET | 6 | 0x3B |  |  |  |  | NotUsed_54
583083 | A | DrvBhavAudioAlrt_D_Rq_ET | 6 | 0x3C |  |  |  |  | NotUsed_55
583083 | A | DrvBhavAudioAlrt_D_Rq_ET | 6 | 0x3D |  |  |  |  | NotUsed_56
583083 | A | DrvBhavAudioAlrt_D_Rq_ET | 6 | 0x3E |  |  |  |  | NotUsed_57
583083 | A | DrvBhavAudioAlrt_D_Rq_ET | 6 | 0x3F |  |  |  |  | NotUsed_58
583083 | A | DrvBhavAudioAlrt_D_Rq_ET | 6 | 0x4 |  |  |  |  | HardBrakingBegin
583083 | A | DrvBhavAudioAlrt_D_Rq_ET | 6 | 0x5 |  |  |  |  | SeatbeltUnbuckled
583083 | A | DrvBhavAudioAlrt_D_Rq_ET | 6 | 0x6 |  |  |  |  | NotUsed_1
583083 | A | DrvBhavAudioAlrt_D_Rq_ET | 6 | 0x7 |  |  |  |  | NotUsed_2
583083 | A | DrvBhavAudioAlrt_D_Rq_ET | 6 | 0x8 |  |  |  |  | NotUsed_3
583083 | A | DrvBhavAudioAlrt_D_Rq_ET | 6 | 0x9 |  |  |  |  | NotUsed_4
583083 | A | DrvBhavAudioAlrt_D_Rq_ET | 6 | 0xA |  |  |  |  | NotUsed_5
583083 | A | DrvBhavAudioAlrt_D_Rq_ET | 6 | 0xB |  |  |  |  | NotUsed_6
583083 | A | DrvBhavAudioAlrt_D_Rq_ET | 6 | 0xC |  |  |  |  | NotUsed_7
583083 | A | DrvBhavAudioAlrt_D_Rq_ET | 6 | 0xD |  |  |  |  | NotUsed_8
583083 | A | DrvBhavAudioAlrt_D_Rq_ET | 6 | 0xE |  |  |  |  | NotUsed_9
583083 | A | DrvBhavAudioAlrt_D_Rq_ET | 6 | 0xF |  |  |  |  | NotUsed_10
310242 | A | DrvDir_D_ET | 3 | 0x0 |  |  |  |  | DirectionNotKnown
310242 | A | DrvDir_D_ET | 3 | 0x1 |  |  |  |  | NoMotion
310242 | A | DrvDir_D_ET | 3 | 0x2 |  |  |  |  | Forward
310242 | A | DrvDir_D_ET | 3 | 0x3 |  |  |  |  | Backward
310242 | A | DrvDir_D_ET | 3 | 0x4 |  |  |  |  | NotUsed_1
310242 | A | DrvDir_D_ET | 3 | 0x5 |  |  |  |  | NotUsed_2
310242 | A | DrvDir_D_ET | 3 | 0x6 |  |  |  |  | NotUsed_3
310242 | A | DrvDir_D_ET | 3 | 0x7 |  |  |  |  | NotUsed_4
356963 | A | DrvDir_D_ET2 | 3 | 0x0 |  |  |  |  | DirectionNotKnown
356963 | A | DrvDir_D_ET2 | 3 | 0x1 |  |  |  |  | NoMotion
356963 | A | DrvDir_D_ET2 | 3 | 0x2 |  |  |  |  | ForwardPositive
356963 | A | DrvDir_D_ET2 | 3 | 0x3 |  |  |  |  | BackwardPositive
356963 | A | DrvDir_D_ET2 | 3 | 0x4 |  |  |  |  | ForwardNegative
356963 | A | DrvDir_D_ET2 | 3 | 0x5 |  |  |  |  | BackwardNegative
356963 | A | DrvDir_D_ET2 | 3 | 0x6 |  |  |  |  | NotUsed_1
356963 | A | DrvDir_D_ET2 | 3 | 0x7 |  |  |  |  | NotUsed_2
187119 | A | DrvDir_D_Rq_ET | 3 | 0x0 |  |  |  |  | NoRequest
187119 | A | DrvDir_D_Rq_ET | 3 | 0x1 |  |  |  |  | Immobilize
187119 | A | DrvDir_D_Rq_ET | 3 | 0x2 |  |  |  |  | No Motion
187119 | A | DrvDir_D_Rq_ET | 3 | 0x3 |  |  |  |  | Forwards
187119 | A | DrvDir_D_Rq_ET | 3 | 0x4 |  |  |  |  | Backwards
187119 | A | DrvDir_D_Rq_ET | 3 | 0x5 |  |  |  |  | NotUsed_1
187119 | A | DrvDir_D_Rq_ET | 3 | 0x6 |  |  |  |  | NotUsed_2
187119 | A | DrvDir_D_Rq_ET | 3 | 0x7 |  |  |  |  | NotUsed_3
006945 | A | DrvEffLvlIncDecDCoding | 2 | 0x0 |  |  |  |  | Null state
006945 | A | DrvEffLvlIncDecDCoding | 2 | 0x1 |  |  |  |  | Increase level by 1
006945 | A | DrvEffLvlIncDecDCoding | 2 | 0x2 |  |  |  |  | Decrease level by 1
006945 | A | DrvEffLvlIncDecDCoding | 2 | 0x3 |  |  |  |  | Not Used
006947 | A | DrvEffLvlNoCoding | 6 | 0 | 61 | 1 | 0 | unitless | 0 to 61 unitless
006947 | A | DrvEffLvlNoCoding | 6 | 0x3E |  |  |  |  | No data exists
006947 | A | DrvEffLvlNoCoding | 6 | 0x3F |  |  |  |  | Invalid
557681 | A | DrvEngagLvL_D_Stat_IncldFaltET | 3 | 0x0 |  |  |  |  | NotDetermined
557681 | A | DrvEngagLvL_D_Stat_IncldFaltET | 3 | 0x1 |  |  |  |  | Invalid
557681 | A | DrvEngagLvL_D_Stat_IncldFaltET | 3 | 0x2 |  |  |  |  | Attentive
557681 | A | DrvEngagLvL_D_Stat_IncldFaltET | 3 | 0x3 |  |  |  |  | Distracted
557681 | A | DrvEngagLvL_D_Stat_IncldFaltET | 3 | 0x4 |  |  |  |  | Disengaged
557681 | A | DrvEngagLvL_D_Stat_IncldFaltET | 3 | 0x5 |  |  |  |  | NotUsed_1
557681 | A | DrvEngagLvL_D_Stat_IncldFaltET | 3 | 0x6 |  |  |  |  | NotUsed_2
557681 | A | DrvEngagLvL_D_Stat_IncldFaltET | 3 | 0x7 |  |  |  |  | Faulty
482267 | A | DrvHazrd_D_ET | 3 | 0x0 |  |  |  |  | NoStatus
482267 | A | DrvHazrd_D_ET | 3 | 0x1 |  |  |  |  | bSAllowOff
482267 | A | DrvHazrd_D_ET | 3 | 0x2 |  |  |  |  | bAllowOff
482267 | A | DrvHazrd_D_ET | 3 | 0x3 |  |  |  |  | NoSession
482267 | A | DrvHazrd_D_ET | 3 | 0x4 |  |  |  |  | NoService
482267 | A | DrvHazrd_D_ET | 3 | 0x5 |  |  |  |  | Available
482267 | A | DrvHazrd_D_ET | 3 | 0x6 |  |  |  |  | Suspended
482267 | A | DrvHazrd_D_ET | 3 | 0x7 |  |  |  |  | NotUsed_1
482268 | A | DrvHazrdModel_D_ET | 4 | 0x0 |  |  |  |  | None
482268 | A | DrvHazrdModel_D_ET | 4 | 0x1 |  |  |  |  | DenmEm
482268 | A | DrvHazrdModel_D_ET | 4 | 0x2 |  |  |  |  | TpegTec
482268 | A | DrvHazrdModel_D_ET | 4 | 0x3 |  |  |  |  | NotUsed_1
482268 | A | DrvHazrdModel_D_ET | 4 | 0x4 |  |  |  |  | NotUsed_2
482268 | A | DrvHazrdModel_D_ET | 4 | 0x5 |  |  |  |  | NotUsed_3
482268 | A | DrvHazrdModel_D_ET | 4 | 0x6 |  |  |  |  | NotUsed_4
482268 | A | DrvHazrdModel_D_ET | 4 | 0x7 |  |  |  |  | NotUsed_5
482268 | A | DrvHazrdModel_D_ET | 4 | 0x8 |  |  |  |  | NotUsed_6
482268 | A | DrvHazrdModel_D_ET | 4 | 0x9 |  |  |  |  | NotUsed_7
482268 | A | DrvHazrdModel_D_ET | 4 | 0xA |  |  |  |  | NotUsed_8
482268 | A | DrvHazrdModel_D_ET | 4 | 0xB |  |  |  |  | NotUsed_9
482268 | A | DrvHazrdModel_D_ET | 4 | 0xC |  |  |  |  | NotUsed_10
482268 | A | DrvHazrdModel_D_ET | 4 | 0xD |  |  |  |  | NotUsed_11
482268 | A | DrvHazrdModel_D_ET | 4 | 0xE |  |  |  |  | NotUsed_12
482268 | A | DrvHazrdModel_D_ET | 4 | 0xF |  |  |  |  | NotUsed_13
005531 | A | DrvHdcMsg_D_Rq_ET | 3 | 0x0 |  |  |  |  | No Message
005531 | A | DrvHdcMsg_D_Rq_ET | 3 | 0x1 |  |  |  |  | On
005531 | A | DrvHdcMsg_D_Rq_ET | 3 | 0x2 |  |  |  |  | Off
005531 | A | DrvHdcMsg_D_Rq_ET | 3 | 0x3 |  |  |  |  | Select Gear
005531 | A | DrvHdcMsg_D_Rq_ET | 3 | 0x4 |  |  |  |  | System Fault
005531 | A | DrvHdcMsg_D_Rq_ET | 3 | 0x5 |  |  |  |  | Temporarily Unavailable
005531 | A | DrvHdcMsg_D_Rq_ET | 3 | 0x6 |  |  |  |  | Speed too high
005531 | A | DrvHdcMsg_D_Rq_ET | 3 | 0x7 |  |  |  |  | Undefined
005532 | A | DrvHdcWarnInfo_ET | 2 | 0x0 |  |  |  |  | Lamp OFF continuously
005532 | A | DrvHdcWarnInfo_ET | 2 | 0x1 |  |  |  |  | Lamp flashing
005532 | A | DrvHdcWarnInfo_ET | 2 | 0x2 |  |  |  |  | Lamp ON continuously
005532 | A | DrvHdcWarnInfo_ET | 2 | 0x3 |  |  |  |  | Undefined
557683 | A | DrvImpairLvL_D_Stat_IncldFaltET | 4 | 0x0 |  |  |  |  | NotDetermined
557683 | A | DrvImpairLvL_D_Stat_IncldFaltET | 4 | 0x1 |  |  |  |  | Alert
557683 | A | DrvImpairLvL_D_Stat_IncldFaltET | 4 | 0x2 |  |  |  |  | LeastDrowsy
557683 | A | DrvImpairLvL_D_Stat_IncldFaltET | 4 | 0x3 |  |  |  |  | Drowsy_2
557683 | A | DrvImpairLvL_D_Stat_IncldFaltET | 4 | 0x4 |  |  |  |  | Drowsy_3
557683 | A | DrvImpairLvL_D_Stat_IncldFaltET | 4 | 0x5 |  |  |  |  | Drowsy_4
557683 | A | DrvImpairLvL_D_Stat_IncldFaltET | 4 | 0x6 |  |  |  |  | MostDrowsy
557683 | A | DrvImpairLvL_D_Stat_IncldFaltET | 4 | 0x7 |  |  |  |  | Microsleep
557683 | A | DrvImpairLvL_D_Stat_IncldFaltET | 4 | 0x8 |  |  |  |  | Asleep
557683 | A | DrvImpairLvL_D_Stat_IncldFaltET | 4 | 0x9 |  |  |  |  | Incapacitated
557683 | A | DrvImpairLvL_D_Stat_IncldFaltET | 4 | 0xA |  |  |  |  | NotUsed_1
557683 | A | DrvImpairLvL_D_Stat_IncldFaltET | 4 | 0xB |  |  |  |  | NotUsed_2
557683 | A | DrvImpairLvL_D_Stat_IncldFaltET | 4 | 0xC |  |  |  |  | NotUsed_3
557683 | A | DrvImpairLvL_D_Stat_IncldFaltET | 4 | 0xD |  |  |  |  | NotUsed_4
557683 | A | DrvImpairLvL_D_Stat_IncldFaltET | 4 | 0xE |  |  |  |  | NotUsed_5
557683 | A | DrvImpairLvL_D_Stat_IncldFaltET | 4 | 0xF |  |  |  |  | Faulty
108226 | A | DrvMde_D_IncldFaltET | 2 | 0x0 |  |  |  |  | Normal
108226 | A | DrvMde_D_IncldFaltET | 2 | 0x1 |  |  |  |  | Sport
108226 | A | DrvMde_D_IncldFaltET | 2 | 0x2 |  |  |  |  | Track
108226 | A | DrvMde_D_IncldFaltET | 2 | 0x3 |  |  |  |  | Faulty
167499 | A | DrvPerfMde_D_DsplyHud_ET | 2 | 0x0 |  |  |  |  | None
167499 | A | DrvPerfMde_D_DsplyHud_ET | 2 | 0x1 |  |  |  |  | Sport
167499 | A | DrvPerfMde_D_DsplyHud_ET | 2 | 0x2 |  |  |  |  | Comfort
167499 | A | DrvPerfMde_D_DsplyHud_ET | 2 | 0x3 |  |  |  |  | NotUsed
008780 | A | DrvPerfMde_D_ET | 2 | 0x0 |  |  |  |  | No Mode Selected
008780 | A | DrvPerfMde_D_ET | 2 | 0x1 |  |  |  |  | Not Used
008780 | A | DrvPerfMde_D_ET | 2 | 0x2 |  |  |  |  | Normal
008780 | A | DrvPerfMde_D_ET | 2 | 0x3 |  |  |  |  | Sport
005533 | A | DrvSlipCtlMde_D_Ind_ET | 2 | 0x0 |  |  |  |  | default mode
005533 | A | DrvSlipCtlMde_D_Ind_ET | 2 | 0x1 |  |  |  |  | appl-specific off mode 1
005533 | A | DrvSlipCtlMde_D_Ind_ET | 2 | 0x2 |  |  |  |  | appl-specific off mode 2
005533 | A | DrvSlipCtlMde_D_Ind_ET | 2 | 0x3 |  |  |  |  | appl-specific off mode 3
005534 | B | DrvSte_D_Stat_ET | 4 | 0x0 |  |  |  |  | DSR deactivated
005534 | B | DrvSte_D_Stat_ET | 4 | 0x1 |  |  |  |  | DSR request not applicable
005534 | B | DrvSte_D_Stat_ET | 4 | 0x2 |  |  |  |  | EPAS comm disturbed
005534 | B | DrvSte_D_Stat_ET | 4 | 0x3 |  |  |  |  | DSR in normal (idle) mode
005534 | B | DrvSte_D_Stat_ET | 4 | 0x4 |  |  |  |  | Ignition off
005534 | B | DrvSte_D_Stat_ET | 4 | 0x5 |  |  |  |  | Request active
005534 | B | DrvSte_D_Stat_ET | 4 | 0x6 |  |  |  |  | Not used
005534 | B | DrvSte_D_Stat_ET | 4 | 0x7 |  |  |  |  | Not used
005534 | B | DrvSte_D_Stat_ET | 4 | 0x8 |  |  |  |  | Not used
005534 | B | DrvSte_D_Stat_ET | 4 | 0x9 |  |  |  |  | Not used
005534 | B | DrvSte_D_Stat_ET | 4 | 0xA |  |  |  |  | Not used
005534 | B | DrvSte_D_Stat_ET | 4 | 0xB |  |  |  |  | Not used
005534 | B | DrvSte_D_Stat_ET | 4 | 0xC |  |  |  |  | Not used
005534 | B | DrvSte_D_Stat_ET | 4 | 0xD |  |  |  |  | Not used
005534 | B | DrvSte_D_Stat_ET | 4 | 0xE |  |  |  |  | Not used
005534 | B | DrvSte_D_Stat_ET | 4 | 0xF |  |  |  |  | Not used
005535 | A | DsplyOp_D_ET | 3 | 0x0 |  |  |  |  | Null
005535 | A | DsplyOp_D_ET | 3 | 0x1 |  |  |  |  | Query
005535 | A | DsplyOp_D_ET | 3 | 0x2 |  |  |  |  | Set
005535 | A | DsplyOp_D_ET | 3 | 0x3 |  |  |  |  | Upload
005535 | A | DsplyOp_D_ET | 3 | 0x4 |  |  |  |  | Restore
005535 | A | DsplyOp_D_ET | 3 | 0x5 |  |  |  |  | Copy
005535 | A | DsplyOp_D_ET | 3 | 0x6 |  |  |  |  | Not used
005535 | A | DsplyOp_D_ET | 3 | 0x7 |  |  |  |  | Not used
005536 | A | DsplySetSpd_V_IncldQfET | 8 | 0 | 253 | 1 | 0 | unitless | 0 to 253 unitless
005536 | A | DsplySetSpd_V_IncldQfET | 8 | 0xFE |  |  |  |  | No data exists
005536 | A | DsplySetSpd_V_IncldQfET | 8 | 0xFF |  |  |  |  | Faulty
589160 | A | DynoMde_B_ET | 1 | 0x0 |  |  |  |  | NormalOperation
589160 | A | DynoMde_B_ET | 1 | 0x1 |  |  |  |  | DynomometerMode
005537 | A | Easy_Entry_ET | 2 | 0x0 |  |  |  |  | Null
005537 | A | Easy_Entry_ET | 2 | 0x1 |  |  |  |  | Drive
005537 | A | Easy_Entry_ET | 2 | 0x2 |  |  |  |  | Easy Entry
005537 | A | Easy_Entry_ET | 2 | 0x3 |  |  |  |  | Not used
005538 | A | eCallConfirmation_ET | 3 | 0x0 |  |  |  |  | Normal
005538 | A | eCallConfirmation_ET | 3 | 0x1 |  |  |  |  | Call_In_Progress
005538 | A | eCallConfirmation_ET | 3 | 0x2 |  |  |  |  | Call_Completed
005538 | A | eCallConfirmation_ET | 3 | 0x3 |  |  |  |  | Call_Cancelled
005538 | A | eCallConfirmation_ET | 3 | 0x4 |  |  |  |  | Call_Unsuccessful
005538 | A | eCallConfirmation_ET | 3 | 0x5 |  |  |  |  | eCall_Configured_Off
005538 | A | eCallConfirmation_ET | 3 | 0x6 |  |  |  |  | CallComplete_DTMF_Timeout
005538 | A | eCallConfirmation_ET | 3 | 0x7 |  |  |  |  | Not used
005539 | A | eCallNotification_ET | 2 | 0x0 |  |  |  |  | Not_Supported
005539 | A | eCallNotification_ET | 2 | 0x1 |  |  |  |  | Normal
005539 | A | eCallNotification_ET | 2 | 0x2 |  |  |  |  | Active
005539 | A | eCallNotification_ET | 2 | 0x3 |  |  |  |  | Not used
005540 | A | ECMChecksumCoding | 8 | 0 | 255 | 1 | 0 | unitless | 0 to 255 unitless
005541 | A | ECMCoolingReqCoding | 2 | 0x0 |  |  |  |  | No request
005541 | A | ECMCoolingReqCoding | 2 | 0x1 |  |  |  |  | Increase 1
005541 | A | ECMCoolingReqCoding | 2 | 0x2 |  |  |  |  | Not used
005541 | A | ECMCoolingReqCoding | 2 | 0x3 |  |  |  |  | Increase 2
005542 | A | EconometerCoding | 8 | 0 | 51000 | 200 | 0 | micro-litre | 0 to 51000 micro-litre
005543 | A | EconometerHIResCoding | 8 | 0 | 6375 | 25 | 0 | micro-litre | 0 to 6375 micro-litre
409763 | A | Edm_Fe_ET | 8 | 0 | 25.5 | 0.1 | 0 | litre / 100 kilometer | 0 to 25.5 litre / 100 kilometer
409764 | A | EdmLamp_D_Dsply_ET | 4 | 0x0 |  |  |  |  | NoRecommendation
409764 | A | EdmLamp_D_Dsply_ET | 4 | 0x1 |  |  |  |  | FreewayExit
409764 | A | EdmLamp_D_Dsply_ET | 4 | 0x2 |  |  |  |  | Crossing
409764 | A | EdmLamp_D_Dsply_ET | 4 | 0x3 |  |  |  |  | SpeedLimit
409764 | A | EdmLamp_D_Dsply_ET | 4 | 0x4 |  |  |  |  | Curve1
409764 | A | EdmLamp_D_Dsply_ET | 4 | 0x5 |  |  |  |  | Curve2
409764 | A | EdmLamp_D_Dsply_ET | 4 | 0x6 |  |  |  |  | FreewayJunction
409764 | A | EdmLamp_D_Dsply_ET | 4 | 0x7 |  |  |  |  | CoastingShiftToNeutral
409764 | A | EdmLamp_D_Dsply_ET | 4 | 0x8 |  |  |  |  | CoastingEngineBrake
409764 | A | EdmLamp_D_Dsply_ET | 4 | 0x9 |  |  |  |  | NotUsed_1
409764 | A | EdmLamp_D_Dsply_ET | 4 | 0xA |  |  |  |  | NotUsed_2
409764 | A | EdmLamp_D_Dsply_ET | 4 | 0xB |  |  |  |  | NotUsed_3
409764 | A | EdmLamp_D_Dsply_ET | 4 | 0xC |  |  |  |  | NotUsed_4
409764 | A | EdmLamp_D_Dsply_ET | 4 | 0xD |  |  |  |  | NotUsed_5
409764 | A | EdmLamp_D_Dsply_ET | 4 | 0xE |  |  |  |  | NotUsed_6
409764 | A | EdmLamp_D_Dsply_ET | 4 | 0xF |  |  |  |  | NotUsed_7
409766 | A | EdmMsgTxt_D_Rq_ET | 4 | 0x0 |  |  |  |  | NoMessage
409766 | A | EdmMsgTxt_D_Rq_ET | 4 | 0x1 |  |  |  |  | GoodAcceleration
409766 | A | EdmMsgTxt_D_Rq_ET | 4 | 0x2 |  |  |  |  | WorkOnAcceleration
409766 | A | EdmMsgTxt_D_Rq_ET | 4 | 0x3 |  |  |  |  | GoodDeceleration
409766 | A | EdmMsgTxt_D_Rq_ET | 4 | 0x4 |  |  |  |  | WorkOnDeceleration
409766 | A | EdmMsgTxt_D_Rq_ET | 4 | 0x5 |  |  |  |  | GoodEfficientSpeed
409766 | A | EdmMsgTxt_D_Rq_ET | 4 | 0x6 |  |  |  |  | WorkOnEfficientSpeed
409766 | A | EdmMsgTxt_D_Rq_ET | 4 | 0x7 |  |  |  |  | GoodGearShifting
409766 | A | EdmMsgTxt_D_Rq_ET | 4 | 0x8 |  |  |  |  | WorkOnGearShifting
409766 | A | EdmMsgTxt_D_Rq_ET | 4 | 0x9 |  |  |  |  | GoodCompliance
409766 | A | EdmMsgTxt_D_Rq_ET | 4 | 0xA |  |  |  |  | WorkOnCompliance
409766 | A | EdmMsgTxt_D_Rq_ET | 4 | 0xB |  |  |  |  | OverallGoodScore
409766 | A | EdmMsgTxt_D_Rq_ET | 4 | 0xC |  |  |  |  | NotUsed_1
409766 | A | EdmMsgTxt_D_Rq_ET | 4 | 0xD |  |  |  |  | NotUsed_2
409766 | A | EdmMsgTxt_D_Rq_ET | 4 | 0xE |  |  |  |  | NotUsed_3
409766 | A | EdmMsgTxt_D_Rq_ET | 4 | 0xF |  |  |  |  | NotUsed_4
409765 | A | EdmVeh_V_ET | 5 | 0 | 155 | 5 | 0 | kilometers / hour | 0 to 155 kilometers / hour
005544 | A | EDRTriggerEvntSync_ET | 1 | 0x0 |  |  |  |  | Normal
005544 | A | EDRTriggerEvntSync_ET | 1 | 0x1 |  |  |  |  | Threshold Exceeded
005545 | A | EDrvTqMntrRconfg_D_ET | 3 | 0x0 |  |  |  |  | Not used
005545 | A | EDrvTqMntrRconfg_D_ET | 3 | 0x1 |  |  |  |  | engine shutdown
005545 | A | EDrvTqMntrRconfg_D_ET | 3 | 0x2 |  |  |  |  | Not used
005545 | A | EDrvTqMntrRconfg_D_ET | 3 | 0x3 |  |  |  |  | Not used
005545 | A | EDrvTqMntrRconfg_D_ET | 3 | 0x4 |  |  |  |  | supercreep
005545 | A | EDrvTqMntrRconfg_D_ET | 3 | 0x5 |  |  |  |  | Not used
005545 | A | EDrvTqMntrRconfg_D_ET | 3 | 0x6 |  |  |  |  | disable cruise
005545 | A | EDrvTqMntrRconfg_D_ET | 3 | 0x7 |  |  |  |  | ok
006952 | A | EffRelTrgtDCoding | 3 | 0x0 |  |  |  |  | Surplus Increasing Level 2
006952 | A | EffRelTrgtDCoding | 3 | 0x1 |  |  |  |  | Surplus Increasing Level 1
006952 | A | EffRelTrgtDCoding | 3 | 0x2 |  |  |  |  | No Change in Debt/Surplus
006952 | A | EffRelTrgtDCoding | 3 | 0x3 |  |  |  |  | Debt Increasing Level 1
006952 | A | EffRelTrgtDCoding | 3 | 0x4 |  |  |  |  | Debt Increasing Level 2
006952 | A | EffRelTrgtDCoding | 3 | 0x5 |  |  |  |  | Not Used
006952 | A | EffRelTrgtDCoding | 3 | 0x6 |  |  |  |  | Not Used
006952 | A | EffRelTrgtDCoding | 3 | 0x7 |  |  |  |  | Not Used
460653 | A | EffRgnThres_Pc_Dsply_ET | 10 | -102.3 | 0 | 0.1 | -102.3 | percent | -102.3 to 0 percent
005546 | A | ElCmpr_D_Stat_ET | 3 | 0x0 |  |  |  |  | Comp Off
005546 | A | ElCmpr_D_Stat_ET | 3 | 0x1 |  |  |  |  | Comp On
005546 | A | ElCmpr_D_Stat_ET | 3 | 0x2 |  |  |  |  | Comp Degraded
005546 | A | ElCmpr_D_Stat_ET | 3 | 0x3 |  |  |  |  | Comp Stoppd for Self Prtc
005546 | A | ElCmpr_D_Stat_ET | 3 | 0x4 |  |  |  |  | Comp Shutdown
005546 | A | ElCmpr_D_Stat_ET | 3 | 0x5 |  |  |  |  | Off -Trgt speed out of rn
005546 | A | ElCmpr_D_Stat_ET | 3 | 0x6 |  |  |  |  | Off - Actl speed abnormal
005546 | A | ElCmpr_D_Stat_ET | 3 | 0x7 |  |  |  |  | Signal Invalid
005547 | A | ElCmpr_N_ET | 8 | 0 | 12750 | 50 | 0 | rpm | 0 to 12750 rpm
005548 | A | ElCmpr_N_IncldFaltET | 8 | 0 | 12700 | 50 | 0 | rpm | 0 to 12700 rpm
005548 | A | ElCmpr_N_IncldFaltET | 8 | 0xFF |  |  |  |  | Faulty
005549 | A | ElCmpr_Pw_ET | 8 | 0 | 25500 | 100 | 0 | watts | 0 to 25500 watts
005550 | A | ElCmpr_Pw_IncldFaltET | 8 | 0 | 10160 | 40 | 0 | watts | 0 to 10160 watts
005550 | A | ElCmpr_Pw_IncldFaltET | 8 | 0xFF |  |  |  |  | Faulty
005551 | A | ElCmprOverTe_D_Stat_ET | 2 | 0x0 |  |  |  |  | Undefined
005551 | A | ElCmprOverTe_D_Stat_ET | 2 | 0x1 |  |  |  |  | Normal
005551 | A | ElCmprOverTe_D_Stat_ET | 2 | 0x2 |  |  |  |  | OverTemp Warning
005551 | A | ElCmprOverTe_D_Stat_ET | 2 | 0x3 |  |  |  |  | OverTemp Stop
005552 | A | ElCmprUHi_D_Stat_ET | 2 | 0x0 |  |  |  |  | Undertermined
005552 | A | ElCmprUHi_D_Stat_ET | 2 | 0x1 |  |  |  |  | In range
005552 | A | ElCmprUHi_D_Stat_ET | 2 | 0x2 |  |  |  |  | Undervoltage
005552 | A | ElCmprUHi_D_Stat_ET | 2 | 0x3 |  |  |  |  | Overvoltage
473836 | A | ElCurrrent8bitResolution2_ET | 8 | 0 | 510 | 2 | 0 | ampere | 0 to 510 ampere
473842 | A | ElCurrrent9bit_ET | 9 | 0 | 511 | 1 | 0 | ampere | 0 to 511 ampere
005553 | A | ElecMachine_W_IncldQfET | 15 | -2500 | 4053 | 0.2 | -2500 | radians / second | -2500 to 4053 radians / second
005553 | A | ElecMachine_W_IncldQfET | 15 | 0x7FFE |  |  |  |  | No data exists
005553 | A | ElecMachine_W_IncldQfET | 15 | 0x7FFF |  |  |  |  | Faulty
005554 | A | ElectricalLoadControlCoding | 2 | 0x1 |  |  |  |  | Heat wndw & PTC heat OFF
005554 | A | ElectricalLoadControlCoding | 2 | 0x2 |  |  |  |  | All drv invisible loads O
005554 | A | ElectricalLoadControlCoding | 2 | 0x3 |  |  |  |  | No action
574242 | A | ElectricalPower10bitResolution10_IncldFaltET | 10 | 0 | 10220 | 10 | 0 | watts | 0 to 10220 watts
574242 | A | ElectricalPower10bitResolution10_IncldFaltET | 10 | 0x3FF |  |  |  |  | Faulty
472540 | A | ElectricalPower11bitResolution5_IncldFaltET | 11 | 0 | 10230 | 5 | 0 | watts | 0 to 10230 watts
472540 | A | ElectricalPower11bitResolution5_IncldFaltET | 11 | 0x7FF |  |  |  |  | Faulty
476095 | A | ElectricalPower11bitResolution5_IncldQfET | 11 | 0 | 10225 | 5 | 0 | watts | 0 to 10225 watts
476095 | A | ElectricalPower11bitResolution5_IncldQfET | 11 | 0x7FE |  |  |  |  | No data exists
476095 | A | ElectricalPower11bitResolution5_IncldQfET | 11 | 0x7FF |  |  |  |  | Faulty
472539 | A | ElectricalPower13bit_IncldFaltET | 13 | 0 | 8190 | 1 | 0 | watts | 0 to 8190 watts
472539 | A | ElectricalPower13bit_IncldFaltET | 13 | 0x1FFF |  |  |  |  | Faulty
476094 | A | ElectricalPower13bit_IncldQfET | 13 | 0 | 8189 | 1 | 0 | watts | 0 to 8189 watts
476094 | A | ElectricalPower13bit_IncldQfET | 13 | 0x1FFE |  |  |  |  | No data exists
476094 | A | ElectricalPower13bit_IncldQfET | 13 | 0x1FFF |  |  |  |  | Faulty
574243 | A | ElectricalPower7bitResolution100_IncldFaltET | 7 | 0 | 12600 | 100 | 0 | watts | 0 to 12600 watts
574243 | A | ElectricalPower7bitResolution100_IncldFaltET | 7 | 0x7F |  |  |  |  | Faulty
005555 | A | ElLoadCtl_D_Rq_ET | 3 | 0x0 |  |  |  |  | No_Request
005555 | A | ElLoadCtl_D_Rq_ET | 3 | 0x1 |  |  |  |  | All_Possible_Loads_Off
005555 | A | ElLoadCtl_D_Rq_ET | 3 | 0x2 |  |  |  |  | AllDriverInvisibleLoadsOn
005555 | A | ElLoadCtl_D_Rq_ET | 3 | 0x3 |  |  |  |  | StdDriverInvisibleLoadsOn
005555 | A | ElLoadCtl_D_Rq_ET | 3 | 0x4 |  |  |  |  | HoldAllDrvrInvisibleLoads
005555 | A | ElLoadCtl_D_Rq_ET | 3 | 0x5 |  |  |  |  | Not used
005555 | A | ElLoadCtl_D_Rq_ET | 3 | 0x6 |  |  |  |  | Not used
005555 | A | ElLoadCtl_D_Rq_ET | 3 | 0x7 |  |  |  |  | Not used
005556 | A | ElPw_D_Stat_ET | 3 | 0x0 |  |  |  |  | Not supported
005556 | A | ElPw_D_Stat_ET | 3 | 0x1 |  |  |  |  | Supported
005556 | A | ElPw_D_Stat_ET | 3 | 0x2 |  |  |  |  | Not supported imminent
005556 | A | ElPw_D_Stat_ET | 3 | 0x3 |  |  |  |  | LV event in progress
005556 | A | ElPw_D_Stat_ET | 3 | 0x4 |  |  |  |  | Fault limited
005556 | A | ElPw_D_Stat_ET | 3 | 0x5 |  |  |  |  | Not used
005556 | A | ElPw_D_Stat_ET | 3 | 0x6 |  |  |  |  | Not used
005556 | A | ElPw_D_Stat_ET | 3 | 0x7 |  |  |  |  | Not used
005557 | A | ElPw_D_StatStrtStop_ET | 4 | 0x0 |  |  |  |  | Not supported
005557 | A | ElPw_D_StatStrtStop_ET | 4 | 0x1 |  |  |  |  | Supported All
005557 | A | ElPw_D_StatStrtStop_ET | 4 | 0x2 |  |  |  |  | Not supported imminent
005557 | A | ElPw_D_StatStrtStop_ET | 4 | 0x3 |  |  |  |  | LV event in progress
005557 | A | ElPw_D_StatStrtStop_ET | 4 | 0x4 |  |  |  |  | Fault limited
005557 | A | ElPw_D_StatStrtStop_ET | 4 | 0x5 |  |  |  |  | Limited Support
005557 | A | ElPw_D_StatStrtStop_ET | 4 | 0x6 |  |  |  |  | Supported Level 1
005557 | A | ElPw_D_StatStrtStop_ET | 4 | 0x7 |  |  |  |  | Supported Level 2
005557 | A | ElPw_D_StatStrtStop_ET | 4 | 0x8 |  |  |  |  | Supported Level 3
005557 | A | ElPw_D_StatStrtStop_ET | 4 | 0x9 |  |  |  |  | Supported Level 4
005557 | A | ElPw_D_StatStrtStop_ET | 4 | 0xA |  |  |  |  | Not used
005557 | A | ElPw_D_StatStrtStop_ET | 4 | 0xB |  |  |  |  | Not used
005557 | A | ElPw_D_StatStrtStop_ET | 4 | 0xC |  |  |  |  | Not used
005557 | A | ElPw_D_StatStrtStop_ET | 4 | 0xD |  |  |  |  | Not used
005557 | A | ElPw_D_StatStrtStop_ET | 4 | 0xE |  |  |  |  | Not used
005557 | A | ElPw_D_StatStrtStop_ET | 4 | 0xF |  |  |  |  | Not used
406377 | A | ElPwPoint_D_Rq_ET | 2 | 0x0 |  |  |  |  | Null
406377 | A | ElPwPoint_D_Rq_ET | 2 | 0x1 |  |  |  |  | Off1
406377 | A | ElPwPoint_D_Rq_ET | 2 | 0x2 |  |  |  |  | Off2
406377 | A | ElPwPoint_D_Rq_ET | 2 | 0x3 |  |  |  |  | On
239834 | A | Em_D_Stat_ET | 2 | 0x0 |  |  |  |  | Null
239834 | A | Em_D_Stat_ET | 2 | 0x1 |  |  |  |  | ProfilesOn
239834 | A | Em_D_Stat_ET | 2 | 0x2 |  |  |  |  | ProfilesOff
239834 | A | Em_D_Stat_ET | 2 | 0x3 |  |  |  |  | NotSupported
239835 | B | EmButtn_D_Stat_ET | 3 | 0x0 |  |  |  |  | Null
239835 | B | EmButtn_D_Stat_ET | 3 | 0x1 |  |  |  |  | Button1Pressed
239835 | B | EmButtn_D_Stat_ET | 3 | 0x2 |  |  |  |  | Button2Pressed
239835 | B | EmButtn_D_Stat_ET | 3 | 0x3 |  |  |  |  | Button3Pressed
239835 | B | EmButtn_D_Stat_ET | 3 | 0x4 |  |  |  |  | Button4Pressed
239835 | B | EmButtn_D_Stat_ET | 3 | 0x5 |  |  |  |  | ButtonAssociationEntered
239835 | B | EmButtn_D_Stat_ET | 3 | 0x6 |  |  |  |  | ButtonAssociationExited
239835 | B | EmButtn_D_Stat_ET | 3 | 0x7 |  |  |  |  | ButtonAssociationFailed
108195 | A | EmgcryCallFalt_D_Stat_ET | 2 | 0x0 |  |  |  |  | Null
108195 | A | EmgcryCallFalt_D_Stat_ET | 2 | 0x1 |  |  |  |  | HealthCheckFail
108195 | A | EmgcryCallFalt_D_Stat_ET | 2 | 0x2 |  |  |  |  | HealthCheckPass
108195 | A | EmgcryCallFalt_D_Stat_ET | 2 | 0x3 |  |  |  |  | NotUsed
201789 | A | EmgcyAsstActv_D_Stat_ET | 2 | 0x0 |  |  |  |  | Null
201789 | A | EmgcyAsstActv_D_Stat_ET | 2 | 0x1 |  |  |  |  | Inactive
201789 | A | EmgcyAsstActv_D_Stat_ET | 2 | 0x2 |  |  |  |  | Active
201789 | A | EmgcyAsstActv_D_Stat_ET | 2 | 0x3 |  |  |  |  | ConfiguredOff
005558 | A | EmgcyBrkLamp_D_ET | 2 | 0x0 |  |  |  |  | Inactive
005558 | A | EmgcyBrkLamp_D_ET | 2 | 0x1 |  |  |  |  | Active at speed
005558 | A | EmgcyBrkLamp_D_ET | 2 | 0x2 |  |  |  |  | Active at standstill
005558 | A | EmgcyBrkLamp_D_ET | 2 | 0x3 |  |  |  |  | Not used
108187 | A | EmgcyCall_D_ET | 2 | 0x0 |  |  |  |  | Inactive
108187 | A | EmgcyCall_D_ET | 2 | 0x1 |  |  |  |  | ConfirmCall
108187 | A | EmgcyCall_D_ET | 2 | 0x2 |  |  |  |  | TriggerCall
108187 | A | EmgcyCall_D_ET | 2 | 0x3 |  |  |  |  | NotUsed
108194 | B | EmgcyCall_D_Stat_ET | 3 | 0x0 |  |  |  |  | Null
108194 | B | EmgcyCall_D_Stat_ET | 3 | 0x1 |  |  |  |  | EmergencyCallNotSupported
108194 | B | EmgcyCall_D_Stat_ET | 3 | 0x2 |  |  |  |  | NoEvent
108194 | B | EmgcyCall_D_Stat_ET | 3 | 0x3 |  |  |  |  | AutoEmergencyCall
108194 | B | EmgcyCall_D_Stat_ET | 3 | 0x4 |  |  |  |  | ManualEmergencyCall
108194 | B | EmgcyCall_D_Stat_ET | 3 | 0x5 |  |  |  |  | NotUsed_1
108194 | B | EmgcyCall_D_Stat_ET | 3 | 0x6 |  |  |  |  | NotUsed_2
108194 | B | EmgcyCall_D_Stat_ET | 3 | 0x7 |  |  |  |  | NotUsed_3
108189 | A | EmgcyCallAudioMute_D_Rq_ET | 3 | 0x0 |  |  |  |  | Null
108189 | A | EmgcyCallAudioMute_D_Rq_ET | 3 | 0x1 |  |  |  |  | EmergencyCallUnmute
108189 | A | EmgcyCallAudioMute_D_Rq_ET | 3 | 0x2 |  |  |  |  | AutomaticEmergencyCallMute
108189 | A | EmgcyCallAudioMute_D_Rq_ET | 3 | 0x3 |  |  |  |  | ManualEmergencyCallMute
108189 | A | EmgcyCallAudioMute_D_Rq_ET | 3 | 0x4 |  |  |  |  | NotUsed_1
108189 | A | EmgcyCallAudioMute_D_Rq_ET | 3 | 0x5 |  |  |  |  | NotUsed_2
108189 | A | EmgcyCallAudioMute_D_Rq_ET | 3 | 0x6 |  |  |  |  | NotUsed_3
108189 | A | EmgcyCallAudioMute_D_Rq_ET | 3 | 0x7 |  |  |  |  | NotUsed_4
319783 | B | EmgcyCallHmi_D_Stat_ET | 4 | 0x0 |  |  |  |  | Null
319783 | B | EmgcyCallHmi_D_Stat_ET | 4 | 0x1 |  |  |  |  | NoEvent
319783 | B | EmgcyCallHmi_D_Stat_ET | 4 | 0x2 |  |  |  |  | CallCancelTimer
319783 | B | EmgcyCallHmi_D_Stat_ET | 4 | 0x3 |  |  |  |  | CallDial
319783 | B | EmgcyCallHmi_D_Stat_ET | 4 | 0x4 |  |  |  |  | CallMsdTransfer
319783 | B | EmgcyCallHmi_D_Stat_ET | 4 | 0x5 |  |  |  |  | CallInProgress
319783 | B | EmgcyCallHmi_D_Stat_ET | 4 | 0x6 |  |  |  |  | CallConnected
319783 | B | EmgcyCallHmi_D_Stat_ET | 4 | 0x7 |  |  |  |  | CallRetry
319783 | B | EmgcyCallHmi_D_Stat_ET | 4 | 0x8 |  |  |  |  | CallCancelled
319783 | B | EmgcyCallHmi_D_Stat_ET | 4 | 0x9 |  |  |  |  | CallNotPossible
319783 | B | EmgcyCallHmi_D_Stat_ET | 4 | 0xA |  |  |  |  | CallDisconnected
319783 | B | EmgcyCallHmi_D_Stat_ET | 4 | 0xB |  |  |  |  | CallCompleted
319783 | B | EmgcyCallHmi_D_Stat_ET | 4 | 0xC |  |  |  |  | Malfunction
319783 | B | EmgcyCallHmi_D_Stat_ET | 4 | 0xD |  |  |  |  | Disabled
319783 | B | EmgcyCallHmi_D_Stat_ET | 4 | 0xE |  |  |  |  | Standby
319783 | B | EmgcyCallHmi_D_Stat_ET | 4 | 0xF |  |  |  |  | NotUsed_1
012207 | A | EmotiveType_D_Dsply_ET | 2 | 0x0 |  |  |  |  | Null
012207 | A | EmotiveType_D_Dsply_ET | 2 | 0x1 |  |  |  |  | EmotiveDisplay_1
012207 | A | EmotiveType_D_Dsply_ET | 2 | 0x2 |  |  |  |  | EmotiveDisplay_2
012207 | A | EmotiveType_D_Dsply_ET | 2 | 0x3 |  |  |  |  | EmotiveDisplay_3
285836 | A | EmPrflKeyAssoc_D_Rq_ET | 3 | 0x0 |  |  |  |  | Null
285836 | A | EmPrflKeyAssoc_D_Rq_ET | 3 | 0x1 |  |  |  |  | EnterKeyAssociation
285836 | A | EmPrflKeyAssoc_D_Rq_ET | 3 | 0x2 |  |  |  |  | ExitKeyAssociation
285836 | A | EmPrflKeyAssoc_D_Rq_ET | 3 | 0x3 |  |  |  |  | DisassociateKey
285836 | A | EmPrflKeyAssoc_D_Rq_ET | 3 | 0x4 |  |  |  |  | OverwriteKey
285836 | A | EmPrflKeyAssoc_D_Rq_ET | 3 | 0x5 |  |  |  |  | NotUsed_1
285836 | A | EmPrflKeyAssoc_D_Rq_ET | 3 | 0x6 |  |  |  |  | NotUsed_2
285836 | A | EmPrflKeyAssoc_D_Rq_ET | 3 | 0x7 |  |  |  |  | NotUsed_3
398114 | B | EmPrflKeyAssoc_D_Rq_ET2 | 3 | 0x0 |  |  |  |  | Null
398114 | B | EmPrflKeyAssoc_D_Rq_ET2 | 3 | 0x1 |  |  |  |  | EnterKeyAssociation
398114 | B | EmPrflKeyAssoc_D_Rq_ET2 | 3 | 0x2 |  |  |  |  | ExitKeyAssociation
398114 | B | EmPrflKeyAssoc_D_Rq_ET2 | 3 | 0x3 |  |  |  |  | DisassociateKey
398114 | B | EmPrflKeyAssoc_D_Rq_ET2 | 3 | 0x4 |  |  |  |  | OverwriteKey
398114 | B | EmPrflKeyAssoc_D_Rq_ET2 | 3 | 0x5 |  |  |  |  | EnterPhoneAssociation
398114 | B | EmPrflKeyAssoc_D_Rq_ET2 | 3 | 0x6 |  |  |  |  | DisassociatePhone
398114 | B | EmPrflKeyAssoc_D_Rq_ET2 | 3 | 0x7 |  |  |  |  | NotUsed_1
239836 | B | EmPrflKeyAssoc_D_Stat_ET | 3 | 0x0 |  |  |  |  | Null
239836 | B | EmPrflKeyAssoc_D_Stat_ET | 3 | 0x1 |  |  |  |  | KeyAssociationEntered
239836 | B | EmPrflKeyAssoc_D_Stat_ET | 3 | 0x2 |  |  |  |  | KeyAssociationExited
239836 | B | EmPrflKeyAssoc_D_Stat_ET | 3 | 0x3 |  |  |  |  | KeyDisassociated
239836 | B | EmPrflKeyAssoc_D_Stat_ET | 3 | 0x4 |  |  |  |  | KeyAlreadyInUse
239836 | B | EmPrflKeyAssoc_D_Stat_ET | 3 | 0x5 |  |  |  |  | KeyAssociateSuccess
239836 | B | EmPrflKeyAssoc_D_Stat_ET | 3 | 0x6 |  |  |  |  | KeyAssociateFailed
239836 | B | EmPrflKeyAssoc_D_Stat_ET | 3 | 0x7 |  |  |  |  | NotUsed_1
398116 | A | EmPrflKeyAssoc_D_Stat_ET2 | 3 | 0x0 |  |  |  |  | Null
398116 | A | EmPrflKeyAssoc_D_Stat_ET2 | 3 | 0x1 |  |  |  |  | KeyAssociationEntered
398116 | A | EmPrflKeyAssoc_D_Stat_ET2 | 3 | 0x2 |  |  |  |  | KeyAssociationExited
398116 | A | EmPrflKeyAssoc_D_Stat_ET2 | 3 | 0x3 |  |  |  |  | KeyDisassociated
398116 | A | EmPrflKeyAssoc_D_Stat_ET2 | 3 | 0x4 |  |  |  |  | KeyAlreadyInUse
398116 | A | EmPrflKeyAssoc_D_Stat_ET2 | 3 | 0x5 |  |  |  |  | KeyAssociateSuccess
398116 | A | EmPrflKeyAssoc_D_Stat_ET2 | 3 | 0x6 |  |  |  |  | KeyAssociateFailed
398116 | A | EmPrflKeyAssoc_D_Stat_ET2 | 3 | 0x7 |  |  |  |  | WrongDevice
005559 | A | EnableDisable_D_IncldFaltET | 2 | 0x0 |  |  |  |  | Disabled
005559 | A | EnableDisable_D_IncldFaltET | 2 | 0x1 |  |  |  |  | Enabled
005559 | A | EnableDisable_D_IncldFaltET | 2 | 0x2 |  |  |  |  | Not used
005559 | A | EnableDisable_D_IncldFaltET | 2 | 0x3 |  |  |  |  | Faulty
005560 | A | EnableDisable_D_IncldNotSupportedET | 2 | 0x0 |  |  |  |  | Disabled
005560 | A | EnableDisable_D_IncldNotSupportedET | 2 | 0x1 |  |  |  |  | Enabled
005560 | A | EnableDisable_D_IncldNotSupportedET | 2 | 0x2 |  |  |  |  | Not used
005560 | A | EnableDisable_D_IncldNotSupportedET | 2 | 0x3 |  |  |  |  | Not supported
005561 | A | EnableDisable_ET | 1 | 0x0 |  |  |  |  | Disable
005561 | A | EnableDisable_ET | 1 | 0x1 |  |  |  |  | Enable
005562 | A | EnableDisable_IncldNoDataExistsET | 2 | 0x0 |  |  |  |  | Disable
005562 | A | EnableDisable_IncldNoDataExistsET | 2 | 0x1 |  |  |  |  | Enable
005562 | A | EnableDisable_IncldNoDataExistsET | 2 | 0x2 |  |  |  |  | Not used
005562 | A | EnableDisable_IncldNoDataExistsET | 2 | 0x3 |  |  |  |  | No data exists
007745 | A | EnableDisableNull_ET | 2 | 0x0 |  |  |  |  | Null
007745 | A | EnableDisableNull_ET | 2 | 0x1 |  |  |  |  | Disable
007745 | A | EnableDisableNull_ET | 2 | 0x2 |  |  |  |  | Enable
007745 | A | EnableDisableNull_ET | 2 | 0x3 |  |  |  |  | Not Used
005563 | A | Eng_Aa_ET | 10 | -25.6 | 25.55 | 0.05 | -25.6 | rpm / millisecond | -25.6 to 25.55 rpm / millisecond
005564 | A | Eng_D_ET | 2 | 0x0 |  |  |  |  | EngOff
005564 | A | Eng_D_ET | 2 | 0x1 |  |  |  |  | EngOn
005564 | A | Eng_D_ET | 2 | 0x2 |  |  |  |  | EngAutoStopped
005564 | A | Eng_D_ET | 2 | 0x3 |  |  |  |  | Not used
005565 | A | Eng_D_Stat_ET | 3 | 0x0 |  |  |  |  | Off
005565 | A | Eng_D_Stat_ET | 3 | 0x1 |  |  |  |  | Ready
005565 | A | Eng_D_Stat_ET | 3 | 0x2 |  |  |  |  | Cranking
005565 | A | Eng_D_Stat_ET | 3 | 0x3 |  |  |  |  | Running
005565 | A | Eng_D_Stat_ET | 3 | 0x4 |  |  |  |  | Stalled
005565 | A | Eng_D_Stat_ET | 3 | 0x5 |  |  |  |  | Afterrun
005565 | A | Eng_D_Stat_ET | 3 | 0x6 |  |  |  |  | Shutdown
005565 | A | Eng_D_Stat_ET | 3 | 0x7 |  |  |  |  | Not defined
005566 | A | Eng_D_StatPwPck_ET | 3 | 0x0 |  |  |  |  | OFF
005566 | A | Eng_D_StatPwPck_ET | 3 | 0x1 |  |  |  |  | ENGINE_START
005566 | A | Eng_D_StatPwPck_ET | 3 | 0x2 |  |  |  |  | ENGINE_RUN_CSER
005566 | A | Eng_D_StatPwPck_ET | 3 | 0x3 |  |  |  |  | ENGINE_RUNNING
005566 | A | Eng_D_StatPwPck_ET | 3 | 0x4 |  |  |  |  | ENGINE_DISABLED
005566 | A | Eng_D_StatPwPck_ET | 3 | 0x5 |  |  |  |  | ENGINE_START_COLD_CAT
005566 | A | Eng_D_StatPwPck_ET | 3 | 0x6 |  |  |  |  | Not used
005566 | A | Eng_D_StatPwPck_ET | 3 | 0x7 |  |  |  |  | Not used
005567 | A | EngAcsry_Tq_ET | 8 | 0 | 127.5 | 0.5 | 0 | newton*meter | 0 to 127.5 newton*meter
005568 | A | EngAcsry_Tq_IncldQfET | 8 | 0 | 126.5 | 0.5 | 0 | newton*meter | 0 to 126.5 newton*meter
005568 | A | EngAcsry_Tq_IncldQfET | 8 | 0xFE |  |  |  |  | No data exists
005568 | A | EngAcsry_Tq_IncldQfET | 8 | 0xFF |  |  |  |  | Faulty
005569 | A | EngAcsy_Tq_Est_ET | 11 | 0 | 204.7 | 0.1 | 0 | newton*meter | 0 to 204.7 newton*meter
005570 | A | EngagedDisengaged_ET | 1 | 0x0 |  |  |  |  | Disengaged
005570 | A | EngagedDisengaged_ET | 1 | 0x1 |  |  |  |  | Engaged
391366 | A | EngAirFiltMsgTxt_D_Rq_ET | 3 | 0x0 |  |  |  |  | NoMessage
391366 | A | EngAirFiltMsgTxt_D_Rq_ET | 3 | 0x1 |  |  |  |  | ReplaceSoon
391366 | A | EngAirFiltMsgTxt_D_Rq_ET | 3 | 0x2 |  |  |  |  | ReplaceNow
391366 | A | EngAirFiltMsgTxt_D_Rq_ET | 3 | 0x3 |  |  |  |  | Clogged
391366 | A | EngAirFiltMsgTxt_D_Rq_ET | 3 | 0x4 |  |  |  |  | ResetComplete
391366 | A | EngAirFiltMsgTxt_D_Rq_ET | 3 | 0x5 |  |  |  |  | EngineAirFilterMonitorFalt
391366 | A | EngAirFiltMsgTxt_D_Rq_ET | 3 | 0x6 |  |  |  |  | NotUsed_1
391366 | A | EngAirFiltMsgTxt_D_Rq_ET | 3 | 0x7 |  |  |  |  | NotUsed_2
005571 | A | EngAout3_N__IncldFaltET | 16 | 0 | 16383.5 | 0.25 | 0 | rpm | 0 to 16383.5 rpm
005571 | A | EngAout3_N__IncldFaltET | 16 | 0xFFFF |  |  |  |  | Invalid
005572 | A | EngAssyOut_N_ET | 13 | 0 | 16382 | 2 | 0 | rpm | 0 to 16382 rpm
005573 | A | EngAssyOut_N_IncldQfET | 13 | 0 | 16378 | 2 | 0 | rpm | 0 to 16378 rpm
005573 | A | EngAssyOut_N_IncldQfET | 13 | 0x1FFE |  |  |  |  | No data exists
005573 | A | EngAssyOut_N_IncldQfET | 13 | 0x1FFF |  |  |  |  | Faulty
005574 | A | EngAssyOut_Tq_ET | 11 | -500 | 1547 | 1 | -500 | newton*meter | -500 to 1547 newton*meter
005575 | A | EngAssyOut_Tq_IncldFaltET | 11 | -500 | 1546 | 1 | -500 | newton*meter | -500 to 1546 newton*meter
005575 | A | EngAssyOut_Tq_IncldFaltET | 11 | 0x7FF |  |  |  |  | Fault
005576 | A | EngAssyOut_Tq_IncldQfET | 11 | -500 | 1545 | 1 | -500 | newton*meter | -500 to 1545 newton*meter
005576 | A | EngAssyOut_Tq_IncldQfET | 11 | 0x7FE |  |  |  |  | No data exists
005576 | A | EngAssyOut_Tq_IncldQfET | 11 | 0x7FF |  |  |  |  | Faulty
005577 | A | EngAssyOutAntiShufTq_ET | 9 | -255 | 256 | 1 | -255 | newton*meter | -255 to 256 newton*meter
005578 | A | EngAssyOutIdl_N_ET | 11 | 0 | 4094 | 2 | 0 | rpm | 0 to 4094 rpm
005579 | A | EngAssyOutPrtct_N_ET | 10 | 0 | 25575 | 25 | 0 | rpm | 0 to 25575 rpm
006934 | A | EngAxlePwDirBCoding | 1 | 0x0 |  |  |  |  | Axle_to_Eng
006934 | A | EngAxlePwDirBCoding | 1 | 0x1 |  |  |  |  | Eng_to_Axle
005580 | A | EngCInt_Te_ET | 8 | -60 | 195 | 1 | -60 | degC | -60 to 195 degC
005581 | A | EngCInt_Te_IncldQfET | 8 | -60 | 193 | 1 | -60 | degC | -60 to 193 degC
005581 | A | EngCInt_Te_IncldQfET | 8 | 0xFE |  |  |  |  | No data exists
005581 | A | EngCInt_Te_IncldQfET | 8 | 0xFF |  |  |  |  | Faulty
005582 | A | EngCIntDiag_Te_ET | 8 | -40 | 215 | 1 | -40 | degC | -40 to 215 degC
005583 | B | EngClnt_Te_ActlFoh_IncldFaltET | 8 | -50 | 204 | 1 | -50 | degC | -50 to 204 degC
005583 | B | EngClnt_Te_ActlFoh_IncldFaltET | 8 | 0xFF |  |  |  |  | Faulty
005584 | A | EngDiag_D_RqHtrn_ET | 3 | 0x0 |  |  |  |  | ENG_DIAG_NORMAL
005584 | A | EngDiag_D_RqHtrn_ET | 3 | 0x1 |  |  |  |  | ENG_DIAG_CRANK
005584 | A | EngDiag_D_RqHtrn_ET | 3 | 0x2 |  |  |  |  | ENG_DIAG_RUN
005584 | A | EngDiag_D_RqHtrn_ET | 3 | 0x3 |  |  |  |  | ENG_DIAG_CSTDN
005584 | A | EngDiag_D_RqHtrn_ET | 3 | 0x4 |  |  |  |  | Not used
005584 | A | EngDiag_D_RqHtrn_ET | 3 | 0x5 |  |  |  |  | Not used
005584 | A | EngDiag_D_RqHtrn_ET | 3 | 0x6 |  |  |  |  | Not used
005584 | A | EngDiag_D_RqHtrn_ET | 3 | 0x7 |  |  |  |  | Not used
005585 | A | EngEotcCtlLamp_D_Rq_ET | 2 | 0x0 |  |  |  |  | Off
005585 | A | EngEotcCtlLamp_D_Rq_ET | 2 | 0x1 |  |  |  |  | On
005585 | A | EngEotcCtlLamp_D_Rq_ET | 2 | 0x2 |  |  |  |  | Fast flash
005585 | A | EngEotcCtlLamp_D_Rq_ET | 2 | 0x3 |  |  |  |  | Not used
005586 | A | EngExhBrkMde_D_Actl_ET | 4 | 0x0 |  |  |  |  | Unavailable
005586 | A | EngExhBrkMde_D_Actl_ET | 4 | 0x1 |  |  |  |  | OFF mode requested
005586 | A | EngExhBrkMde_D_Actl_ET | 4 | 0x2 |  |  |  |  | ON mode requested
005586 | A | EngExhBrkMde_D_Actl_ET | 4 | 0x3 |  |  |  |  | Auto mode requested
005586 | A | EngExhBrkMde_D_Actl_ET | 4 | 0x4 |  |  |  |  | ON mode active
005586 | A | EngExhBrkMde_D_Actl_ET | 4 | 0x5 |  |  |  |  | Auto Mode active
005586 | A | EngExhBrkMde_D_Actl_ET | 4 | 0x6 |  |  |  |  | Forced Disable
005586 | A | EngExhBrkMde_D_Actl_ET | 4 | 0x7 |  |  |  |  | Not used
005586 | A | EngExhBrkMde_D_Actl_ET | 4 | 0x8 |  |  |  |  | Not used
005586 | A | EngExhBrkMde_D_Actl_ET | 4 | 0x9 |  |  |  |  | Not used
005586 | A | EngExhBrkMde_D_Actl_ET | 4 | 0xA |  |  |  |  | Not used
005586 | A | EngExhBrkMde_D_Actl_ET | 4 | 0xB |  |  |  |  | Not used
005586 | A | EngExhBrkMde_D_Actl_ET | 4 | 0xC |  |  |  |  | Not used
005586 | A | EngExhBrkMde_D_Actl_ET | 4 | 0xD |  |  |  |  | Not used
005586 | A | EngExhBrkMde_D_Actl_ET | 4 | 0xE |  |  |  |  | Not used
005586 | A | EngExhBrkMde_D_Actl_ET | 4 | 0xF |  |  |  |  | Not used
005587 | A | EngExhCat_Te_IncldQfET | 10 | -60 | 1982 | 2 | -60 | degC | -60 to 1982 degC
005587 | A | EngExhCat_Te_IncldQfET | 10 | 0x3FE |  |  |  |  | No data exists
005587 | A | EngExhCat_Te_IncldQfET | 10 | 0x3FF |  |  |  |  | Faulty
090157 | B | EngExhMdeQuiet_D_IncldFaltET | 2 | 0x0 |  |  |  |  | Null
090157 | B | EngExhMdeQuiet_D_IncldFaltET | 2 | 0x1 |  |  |  |  | LoudExhaust
090157 | B | EngExhMdeQuiet_D_IncldFaltET | 2 | 0x2 |  |  |  |  | QuietExhaust
090157 | B | EngExhMdeQuiet_D_IncldFaltET | 2 | 0x3 |  |  |  |  | Faulty
343522 | A | EngExhMdeQuiet_D2_Rq_ET | 3 | 0x0 |  |  |  |  | Null
343522 | A | EngExhMdeQuiet_D2_Rq_ET | 3 | 0x1 |  |  |  |  | Stealth
343522 | A | EngExhMdeQuiet_D2_Rq_ET | 3 | 0x2 |  |  |  |  | Normal
343522 | A | EngExhMdeQuiet_D2_Rq_ET | 3 | 0x3 |  |  |  |  | Sport
343522 | A | EngExhMdeQuiet_D2_Rq_ET | 3 | 0x4 |  |  |  |  | Track
343522 | A | EngExhMdeQuiet_D2_Rq_ET | 3 | 0x5 |  |  |  |  | NotUsed_1
343522 | A | EngExhMdeQuiet_D2_Rq_ET | 3 | 0x6 |  |  |  |  | NotUsed_2
343522 | A | EngExhMdeQuiet_D2_Rq_ET | 3 | 0x7 |  |  |  |  | NotUsed_3
343521 | A | EngExhMdeQuiet_D2_Stat_IncldFaltET | 3 | 0x0 |  |  |  |  | Null
343521 | A | EngExhMdeQuiet_D2_Stat_IncldFaltET | 3 | 0x1 |  |  |  |  | Stealth
343521 | A | EngExhMdeQuiet_D2_Stat_IncldFaltET | 3 | 0x2 |  |  |  |  | Normal
343521 | A | EngExhMdeQuiet_D2_Stat_IncldFaltET | 3 | 0x3 |  |  |  |  | Sport
343521 | A | EngExhMdeQuiet_D2_Stat_IncldFaltET | 3 | 0x4 |  |  |  |  | Track
343521 | A | EngExhMdeQuiet_D2_Stat_IncldFaltET | 3 | 0x5 |  |  |  |  | NotUsed_1
343521 | A | EngExhMdeQuiet_D2_Stat_IncldFaltET | 3 | 0x6 |  |  |  |  | NotUsed_2
343521 | A | EngExhMdeQuiet_D2_Stat_IncldFaltET | 3 | 0x7 |  |  |  |  | Faulty
005588 | A | EngFuelCutFull_B_Inhbt_ET | 1 | 0x0 |  |  |  |  | Normal
005588 | A | EngFuelCutFull_B_Inhbt_ET | 1 | 0x1 |  |  |  |  | Inhibit DFSO
005589 | A | EngFuelCutFull_B_Rq_ET | 1 | 0x0 |  |  |  |  | Normal Operation
005589 | A | EngFuelCutFull_B_Rq_ET | 1 | 0x1 |  |  |  |  | Fuel Cut Request
005590 | A | EngFuelCutFull_B_Sched_ET | 1 | 0x0 |  |  |  |  | Normal
005590 | A | EngFuelCutFull_B_Sched_ET | 1 | 0x1 |  |  |  |  | DFSO Event Scheduled
005591 | A | EngGout_Tq_ET | 8 | 0 | 255 | 1 | 0 | newton*meter | 0 to 255 newton*meter
005592 | A | EngIdlShutDown_D_Stat_ET | 2 | 0x0 |  |  |  |  | Normal Operation
005592 | A | EngIdlShutDown_D_Stat_ET | 2 | 0x1 |  |  |  |  | Initiated Countdown
005592 | A | EngIdlShutDown_D_Stat_ET | 2 | 0x2 |  |  |  |  | Engine Shutdown
005592 | A | EngIdlShutDown_D_Stat_ET | 2 | 0x3 |  |  |  |  | Not used
006889 | B | EngIdlShutDown2_D_Stat_ET | 3 | 0x0 |  |  |  |  | NormalOperation
006889 | B | EngIdlShutDown2_D_Stat_ET | 3 | 0x1 |  |  |  |  | InitiatedCountdown
006889 | B | EngIdlShutDown2_D_Stat_ET | 3 | 0x2 |  |  |  |  | EngineShutdown
006889 | B | EngIdlShutDown2_D_Stat_ET | 3 | 0x3 |  |  |  |  | FeatureDisabledDueToFault
006889 | B | EngIdlShutDown2_D_Stat_ET | 3 | 0x4 |  |  |  |  | EngineShutdownOnPrevDrive
006889 | B | EngIdlShutDown2_D_Stat_ET | 3 | 0x5 |  |  |  |  | Not Used
006889 | B | EngIdlShutDown2_D_Stat_ET | 3 | 0x6 |  |  |  |  | Not Used
006889 | B | EngIdlShutDown2_D_Stat_ET | 3 | 0x7 |  |  |  |  | Not Used
008219 | A | EngIdlShutDwnTxt_D_Rq_ET | 2 | 0x0 |  |  |  |  | NoMessage
008219 | A | EngIdlShutDwnTxt_D_Rq_ET | 2 | 0x1 |  |  |  |  | FeatureDisabledDueToFault
008219 | A | EngIdlShutDwnTxt_D_Rq_ET | 2 | 0x2 |  |  |  |  | EngineShutdownOnPrevDrive
008219 | A | EngIdlShutDwnTxt_D_Rq_ET | 2 | 0x3 |  |  |  |  | Not Used
005593 | A | EngIgnRtrd_B_Allw_ET | 1 | 0x0 |  |  |  |  | Ignition retard not allow
005593 | A | EngIgnRtrd_B_Allw_ET | 1 | 0x1 |  |  |  |  | Ignition retard allowed
005594 | A | EngIndicTq_Rt_ET | 8 | 0 | 1.275 | 0.005 | 0 | unitless | 0 to 1.275 unitless
005595 | A | EngineEffStatusCoding | 2 | 0x0 |  |  |  |  | Engine efficiency nominal
005595 | A | EngineEffStatusCoding | 2 | 0x1 |  |  |  |  | Engine efficiency high
005595 | A | EngineEffStatusCoding | 2 | 0x2 |  |  |  |  | Engine efficiency low
005595 | A | EngineEffStatusCoding | 2 | 0x3 |  |  |  |  | Not used
005596 | A | EngineServiceIndicationCoding | 1 | 0x0 |  |  |  |  | OK
005596 | A | EngineServiceIndicationCoding | 1 | 0x1 |  |  |  |  | Time for regular service
005597 | A | EngineWarningIndCoding | 8 | 0 | 255 | 1 | 0 | unitless | 0 to 255 unitless
020279 | A | EngIpcDsplyAfr_Rt_ET | 8 | 0 | 26 | 0 | 0 | unitless | 0.000000000000000 to 25.5 unitless
005598 | A | EngMde_D_Rq_ET | 4 | 0x0 |  |  |  |  | Off
005598 | A | EngMde_D_Rq_ET | 4 | 0x1 |  |  |  |  | VSC sets speed, type 1
005598 | A | EngMde_D_Rq_ET | 4 | 0x2 |  |  |  |  | VSC sets torque, type 1
005598 | A | EngMde_D_Rq_ET | 4 | 0x3 |  |  |  |  | Start
005598 | A | EngMde_D_Rq_ET | 4 | 0x4 |  |  |  |  | Dependability - follow
005598 | A | EngMde_D_Rq_ET | 4 | 0x5 |  |  |  |  | Dependability - shutdown
005598 | A | EngMde_D_Rq_ET | 4 | 0x6 |  |  |  |  | VSC sets torque, type 2
005598 | A | EngMde_D_Rq_ET | 4 | 0x7 |  |  |  |  | VSC sets speed, type 2
005598 | A | EngMde_D_Rq_ET | 4 | 0x8 |  |  |  |  | VSC sets speed, type 3
005598 | A | EngMde_D_Rq_ET | 4 | 0x9 |  |  |  |  | Not used
005598 | A | EngMde_D_Rq_ET | 4 | 0xA |  |  |  |  | Not used
005598 | A | EngMde_D_Rq_ET | 4 | 0xB |  |  |  |  | Not used
005598 | A | EngMde_D_Rq_ET | 4 | 0xC |  |  |  |  | Not used
005598 | A | EngMde_D_Rq_ET | 4 | 0xD |  |  |  |  | Not used
005598 | A | EngMde_D_Rq_ET | 4 | 0xE |  |  |  |  | Not used
005598 | A | EngMde_D_Rq_ET | 4 | 0xF |  |  |  |  | Not used
460654 | A | EngMdeMsgTxt_D_Rq_ET | 3 | 0x0 |  |  |  |  | NoMessage
460654 | A | EngMdeMsgTxt_D_Rq_ET | 3 | 0x1 |  |  |  |  | Ev
460654 | A | EngMdeMsgTxt_D_Rq_ET | 3 | 0x2 |  |  |  |  | Hybrid
460654 | A | EngMdeMsgTxt_D_Rq_ET | 3 | 0x3 |  |  |  |  | GlowingCharge
460654 | A | EngMdeMsgTxt_D_Rq_ET | 3 | 0x4 |  |  |  |  | Charge
460654 | A | EngMdeMsgTxt_D_Rq_ET | 3 | 0x5 |  |  |  |  | NotUsed_1
460654 | A | EngMdeMsgTxt_D_Rq_ET | 3 | 0x6 |  |  |  |  | NotUsed_2
460654 | A | EngMdeMsgTxt_D_Rq_ET | 3 | 0x7 |  |  |  |  | NotUsed_3
021920 | A | EngMnfld_P_ET | 13 | -206.8 | 612.3 | 0.1 | -206.8 | kilopascal | -206.8 to 612.3 kilopascal
195880 | A | EngMnfld3_P_IncldQfET | 8 | 0 | 2530 | 10 | 0 | millibar | 0 to 2530 millibar
195880 | A | EngMnfld3_P_IncldQfET | 8 | 0xFE |  |  |  |  | No data exists
195880 | A | EngMnfld3_P_IncldQfET | 8 | 0xFF |  |  |  |  | Faulty
005599 | A | EngMsgTxt_D_ET | 2 | 0x0 |  |  |  |  | No message
005599 | A | EngMsgTxt_D_ET | 2 | 0x1 |  |  |  |  | Power reduced to lowr tem
005599 | A | EngMsgTxt_D_ET | 2 | 0x2 |  |  |  |  | Not used
005599 | A | EngMsgTxt_D_ET | 2 | 0x3 |  |  |  |  | Not used
005600 | A | EngOff_T_ET | 16 | 0 | 65534 | 1 | 0 | second | 0 to 65534 second
005600 | A | EngOff_T_ET | 16 | 0xFFFF |  |  |  |  | Faulty
050177 | A | EngOff_T_ET2 | 16 | 0 | 65534 | 1 | 0 | second^0.5 | 0 to 65534 second^0.5
050177 | A | EngOff_T_ET2 | 16 | 0xFFFF |  |  |  |  | Faulty
006913 | A | EngOffTe_ET | 1 | 0x0 |  |  |  |  | Eng not wrm engh for pd
006913 | A | EngOffTe_ET | 1 | 0x1 |  |  |  |  | Eng wrm engh for pd
021872 | A | EngOil_P_ET | 10 | 0 | 1023 | 1 | 0 | kilopascal | 0 to 1023 kilopascal
005601 | A | EngOilLevelCoding | 4 | 0x0 |  |  |  |  | OIL level OK
005601 | A | EngOilLevelCoding | 4 | 0x1 |  |  |  |  | OIL level low warning 1
005601 | A | EngOilLevelCoding | 4 | 0x2 |  |  |  |  | OIL level low warning 2
005601 | A | EngOilLevelCoding | 4 | 0x3 |  |  |  |  | Not used
005601 | A | EngOilLevelCoding | 4 | 0x4 |  |  |  |  | Blank step
005601 | A | EngOilLevelCoding | 4 | 0x5 |  |  |  |  | Service Required
005601 | A | EngOilLevelCoding | 4 | 0x6 |  |  |  |  | Not used
005601 | A | EngOilLevelCoding | 4 | 0x7 |  |  |  |  | Oil level NOK, Overfill
005601 | A | EngOilLevelCoding | 4 | 0x8 |  |  |  |  | Oil level OK, 4/4
005601 | A | EngOilLevelCoding | 4 | 0x9 |  |  |  |  | Oil level OK, 3/4
005601 | A | EngOilLevelCoding | 4 | 0xA |  |  |  |  | Oil level OK, 2/4
005601 | A | EngOilLevelCoding | 4 | 0xB |  |  |  |  | Oil level OK, 1/4
005601 | A | EngOilLevelCoding | 4 | 0xC |  |  |  |  | Oil level NOK, min1
005601 | A | EngOilLevelCoding | 4 | 0xD |  |  |  |  | Oil level NOK, min2
005601 | A | EngOilLevelCoding | 4 | 0xE |  |  |  |  | Oil level Wait
005601 | A | EngOilLevelCoding | 4 | 0xF |  |  |  |  | Not Available
005602 | A | EngOilLvlDsply_D_Rq_ET | 4 | 0x0 |  |  |  |  | No Message
005602 | A | EngOilLvlDsply_D_Rq_ET | 4 | 0x1 |  |  |  |  | Dipstick Maximum Displaye
005602 | A | EngOilLvlDsply_D_Rq_ET | 4 | 0x2 |  |  |  |  | Dipstick 87.5%
005602 | A | EngOilLvlDsply_D_Rq_ET | 4 | 0x3 |  |  |  |  | Dipstick 75%
005602 | A | EngOilLvlDsply_D_Rq_ET | 4 | 0x4 |  |  |  |  | Dipstick 62.5%
005602 | A | EngOilLvlDsply_D_Rq_ET | 4 | 0x5 |  |  |  |  | Dipstick 50%
005602 | A | EngOilLvlDsply_D_Rq_ET | 4 | 0x6 |  |  |  |  | Dipstick 37.5%
005602 | A | EngOilLvlDsply_D_Rq_ET | 4 | 0x7 |  |  |  |  | Dipstick 25%
005602 | A | EngOilLvlDsply_D_Rq_ET | 4 | 0x8 |  |  |  |  | Dipstick 12.5%
005602 | A | EngOilLvlDsply_D_Rq_ET | 4 | 0x9 |  |  |  |  | Dipstick Minimum
005602 | A | EngOilLvlDsply_D_Rq_ET | 4 | 0xA |  |  |  |  | Dipstick Above Maximum
005602 | A | EngOilLvlDsply_D_Rq_ET | 4 | 0xB |  |  |  |  | Dipstick Below Minimum
005602 | A | EngOilLvlDsply_D_Rq_ET | 4 | 0xC |  |  |  |  | Conditions Unsuitable
005602 | A | EngOilLvlDsply_D_Rq_ET | 4 | 0xD |  |  |  |  | Reserved
005602 | A | EngOilLvlDsply_D_Rq_ET | 4 | 0xE |  |  |  |  | Reserved
005602 | A | EngOilLvlDsply_D_Rq_ET | 4 | 0xF |  |  |  |  | System check fault
005603 | A | EngOilLvlWarn_D_Rq_ET | 2 | 0x0 |  |  |  |  | No message
005603 | A | EngOilLvlWarn_D_Rq_ET | 2 | 0x1 |  |  |  |  | Engine oil low - amber
005603 | A | EngOilLvlWarn_D_Rq_ET | 2 | 0x2 |  |  |  |  | Engine oil low - red
005603 | A | EngOilLvlWarn_D_Rq_ET | 2 | 0x3 |  |  |  |  | Engine oil high
005604 | A | EngOilLvlWarn_D_Rq1_ET | 3 | 0x0 |  |  |  |  | No message
005604 | A | EngOilLvlWarn_D_Rq1_ET | 3 | 0x1 |  |  |  |  | Engine oil low
005604 | A | EngOilLvlWarn_D_Rq1_ET | 3 | 0x2 |  |  |  |  | Engine oil critical low
005604 | A | EngOilLvlWarn_D_Rq1_ET | 3 | 0x3 |  |  |  |  | Engine oil high
005604 | A | EngOilLvlWarn_D_Rq1_ET | 3 | 0x4 |  |  |  |  | Engine oil critical high
005604 | A | EngOilLvlWarn_D_Rq1_ET | 3 | 0x5 |  |  |  |  | Not used
005604 | A | EngOilLvlWarn_D_Rq1_ET | 3 | 0x6 |  |  |  |  | Not used
005604 | A | EngOilLvlWarn_D_Rq1_ET | 3 | 0x7 |  |  |  |  | Not used
392423 | A | EngOilLvlWarn_D_Rq1_ET2 | 3 | 0x0 |  |  |  |  | No message
392423 | A | EngOilLvlWarn_D_Rq1_ET2 | 3 | 0x1 |  |  |  |  | Engine oil low
392423 | A | EngOilLvlWarn_D_Rq1_ET2 | 3 | 0x2 |  |  |  |  | Engine oil critical low
392423 | A | EngOilLvlWarn_D_Rq1_ET2 | 3 | 0x3 |  |  |  |  | Engine oil high
392423 | A | EngOilLvlWarn_D_Rq1_ET2 | 3 | 0x4 |  |  |  |  | Engine oil critical high
392423 | A | EngOilLvlWarn_D_Rq1_ET2 | 3 | 0x5 |  |  |  |  | Engine oil monitor fault
392423 | A | EngOilLvlWarn_D_Rq1_ET2 | 3 | 0x6 |  |  |  |  | NotUsed_1
392423 | A | EngOilLvlWarn_D_Rq1_ET2 | 3 | 0x7 |  |  |  |  | NotUsed_2
412276 | A | EngOilLvlWarn_D_Rq1_IncldFaltET | 3 | 0x0 |  |  |  |  | NoMessage
412276 | A | EngOilLvlWarn_D_Rq1_IncldFaltET | 3 | 0x1 |  |  |  |  | EngineOilLow
412276 | A | EngOilLvlWarn_D_Rq1_IncldFaltET | 3 | 0x2 |  |  |  |  | EngineOilCriticalLow
412276 | A | EngOilLvlWarn_D_Rq1_IncldFaltET | 3 | 0x3 |  |  |  |  | EngineOilHigh
412276 | A | EngOilLvlWarn_D_Rq1_IncldFaltET | 3 | 0x4 |  |  |  |  | EngineOilCriticalHigh
412276 | A | EngOilLvlWarn_D_Rq1_IncldFaltET | 3 | 0x5 |  |  |  |  | NotUsed_1
412276 | A | EngOilLvlWarn_D_Rq1_IncldFaltET | 3 | 0x6 |  |  |  |  | NotUsed_2
412276 | A | EngOilLvlWarn_D_Rq1_IncldFaltET | 3 | 0x7 |  |  |  |  | Faulty
101628 | A | EngOilSrvcMsgTxt_D_Rq_ET | 3 | 0x0 |  |  |  |  | NoText
101628 | A | EngOilSrvcMsgTxt_D_Rq_ET | 3 | 0x1 |  |  |  |  | ChangeOilSoon
101628 | A | EngOilSrvcMsgTxt_D_Rq_ET | 3 | 0x2 |  |  |  |  | ChangeOilNow
101628 | A | EngOilSrvcMsgTxt_D_Rq_ET | 3 | 0x3 |  |  |  |  | ResetInProgress
101628 | A | EngOilSrvcMsgTxt_D_Rq_ET | 3 | 0x4 |  |  |  |  | ResetComplete
101628 | A | EngOilSrvcMsgTxt_D_Rq_ET | 3 | 0x5 |  |  |  |  | NotUsed_1
101628 | A | EngOilSrvcMsgTxt_D_Rq_ET | 3 | 0x6 |  |  |  |  | NotUsed_2
101628 | A | EngOilSrvcMsgTxt_D_Rq_ET | 3 | 0x7 |  |  |  |  | NotUsed_3
006917 | C | EngOnMsgDCoding | 5 | 0x0 |  |  |  |  | No Display
006917 | C | EngOnMsgDCoding | 5 | 0x1 |  |  |  |  | Acceleration
006917 | C | EngOnMsgDCoding | 5 | 0x10 |  |  |  |  | Not Used
006917 | C | EngOnMsgDCoding | 5 | 0x11 |  |  |  |  | Not Used
006917 | C | EngOnMsgDCoding | 5 | 0x12 |  |  |  |  | Not Used
006917 | C | EngOnMsgDCoding | 5 | 0x13 |  |  |  |  | Not Used
006917 | C | EngOnMsgDCoding | 5 | 0x14 |  |  |  |  | Not Used
006917 | C | EngOnMsgDCoding | 5 | 0x15 |  |  |  |  | Not Used
006917 | C | EngOnMsgDCoding | 5 | 0x16 |  |  |  |  | Not Used
006917 | C | EngOnMsgDCoding | 5 | 0x17 |  |  |  |  | Not Used
006917 | C | EngOnMsgDCoding | 5 | 0x18 |  |  |  |  | Not Used
006917 | C | EngOnMsgDCoding | 5 | 0x19 |  |  |  |  | Not Used
006917 | C | EngOnMsgDCoding | 5 | 0x1A |  |  |  |  | Not Used
006917 | C | EngOnMsgDCoding | 5 | 0x1B |  |  |  |  | Not Used
006917 | C | EngOnMsgDCoding | 5 | 0x1C |  |  |  |  | Not Used
006917 | C | EngOnMsgDCoding | 5 | 0x1D |  |  |  |  | Not Used
006917 | C | EngOnMsgDCoding | 5 | 0x1E |  |  |  |  | Not Used
006917 | C | EngOnMsgDCoding | 5 | 0x1F |  |  |  |  | Not Used
006917 | C | EngOnMsgDCoding | 5 | 0x2 |  |  |  |  | High Speed
006917 | C | EngOnMsgDCoding | 5 | 0x3 |  |  |  |  | Heater Setting
006917 | C | EngOnMsgDCoding | 5 | 0x4 |  |  |  |  | Neutral Gear
006917 | C | EngOnMsgDCoding | 5 | 0x5 |  |  |  |  | Engine Cold
006917 | C | EngOnMsgDCoding | 5 | 0x6 |  |  |  |  | Batt Charging (Hi Voltage)
006917 | C | EngOnMsgDCoding | 5 | 0x7 |  |  |  |  | Low Gear
006917 | C | EngOnMsgDCoding | 5 | 0x8 |  |  |  |  | Normal Operation
006917 | C | EngOnMsgDCoding | 5 | 0x9 |  |  |  |  | Oil Maintenance
006917 | C | EngOnMsgDCoding | 5 | 0xA |  |  |  |  | Fuel Maintenance
006917 | C | EngOnMsgDCoding | 5 | 0xB |  |  |  |  | Hill Decent Control
006917 | C | EngOnMsgDCoding | 5 | 0xC |  |  |  |  | Not Used
006917 | C | EngOnMsgDCoding | 5 | 0xD |  |  |  |  | Not Used
006917 | C | EngOnMsgDCoding | 5 | 0xE |  |  |  |  | Not Used
006917 | C | EngOnMsgDCoding | 5 | 0xF |  |  |  |  | Not Used
006948 | A | EngOnMsgDCoding2 | 5 | 0x0 |  |  |  |  | No Display
006948 | A | EngOnMsgDCoding2 | 5 | 0x1 |  |  |  |  | Acceleration
006948 | A | EngOnMsgDCoding2 | 5 | 0x10 |  |  |  |  | Not Used
006948 | A | EngOnMsgDCoding2 | 5 | 0x11 |  |  |  |  | Not Used
006948 | A | EngOnMsgDCoding2 | 5 | 0x12 |  |  |  |  | Not Used
006948 | A | EngOnMsgDCoding2 | 5 | 0x13 |  |  |  |  | Not Used
006948 | A | EngOnMsgDCoding2 | 5 | 0x14 |  |  |  |  | Not Used
006948 | A | EngOnMsgDCoding2 | 5 | 0x15 |  |  |  |  | Not Used
006948 | A | EngOnMsgDCoding2 | 5 | 0x16 |  |  |  |  | Not Used
006948 | A | EngOnMsgDCoding2 | 5 | 0x17 |  |  |  |  | Not Used
006948 | A | EngOnMsgDCoding2 | 5 | 0x18 |  |  |  |  | Not Used
006948 | A | EngOnMsgDCoding2 | 5 | 0x19 |  |  |  |  | Not Used
006948 | A | EngOnMsgDCoding2 | 5 | 0x1A |  |  |  |  | Not Used
006948 | A | EngOnMsgDCoding2 | 5 | 0x1B |  |  |  |  | Not Used
006948 | A | EngOnMsgDCoding2 | 5 | 0x1C |  |  |  |  | Not Used
006948 | A | EngOnMsgDCoding2 | 5 | 0x1D |  |  |  |  | Not Used
006948 | A | EngOnMsgDCoding2 | 5 | 0x1E |  |  |  |  | Not Used
006948 | A | EngOnMsgDCoding2 | 5 | 0x1F |  |  |  |  | Not Used
006948 | A | EngOnMsgDCoding2 | 5 | 0x2 |  |  |  |  | High Speed
006948 | A | EngOnMsgDCoding2 | 5 | 0x3 |  |  |  |  | Heater Setting
006948 | A | EngOnMsgDCoding2 | 5 | 0x4 |  |  |  |  | Neutral Gear
006948 | A | EngOnMsgDCoding2 | 5 | 0x5 |  |  |  |  | Engine Cold
006948 | A | EngOnMsgDCoding2 | 5 | 0x6 |  |  |  |  | Batt Charging (Hi Voltage)
006948 | A | EngOnMsgDCoding2 | 5 | 0x7 |  |  |  |  | Low Gear
006948 | A | EngOnMsgDCoding2 | 5 | 0x8 |  |  |  |  | Normal Operation
006948 | A | EngOnMsgDCoding2 | 5 | 0x9 |  |  |  |  | Oil Maintenance
006948 | A | EngOnMsgDCoding2 | 5 | 0xA |  |  |  |  | Fuel Maintenance
006948 | A | EngOnMsgDCoding2 | 5 | 0xB |  |  |  |  | Hill Decent Control
006948 | A | EngOnMsgDCoding2 | 5 | 0xC |  |  |  |  | Battery Temperature
006948 | A | EngOnMsgDCoding2 | 5 | 0xD |  |  |  |  | Not Used
006948 | A | EngOnMsgDCoding2 | 5 | 0xE |  |  |  |  | Not Used
006948 | A | EngOnMsgDCoding2 | 5 | 0xF |  |  |  |  | Not Used
015100 | A | EngOnMsgDCoding3 | 5 | 0x0 |  |  |  |  | No Display
015100 | A | EngOnMsgDCoding3 | 5 | 0x1 |  |  |  |  | Acceleration
015100 | A | EngOnMsgDCoding3 | 5 | 0x10 |  |  |  |  | NotUsed_3
015100 | A | EngOnMsgDCoding3 | 5 | 0x11 |  |  |  |  | NotUsed_4
015100 | A | EngOnMsgDCoding3 | 5 | 0x12 |  |  |  |  | NotUsed_5
015100 | A | EngOnMsgDCoding3 | 5 | 0x13 |  |  |  |  | NotUsed_6
015100 | A | EngOnMsgDCoding3 | 5 | 0x14 |  |  |  |  | NotUsed_7
015100 | A | EngOnMsgDCoding3 | 5 | 0x15 |  |  |  |  | NotUsed_8
015100 | A | EngOnMsgDCoding3 | 5 | 0x16 |  |  |  |  | NotUsed_9
015100 | A | EngOnMsgDCoding3 | 5 | 0x17 |  |  |  |  | NotUsed_10
015100 | A | EngOnMsgDCoding3 | 5 | 0x18 |  |  |  |  | NotUsed_11
015100 | A | EngOnMsgDCoding3 | 5 | 0x19 |  |  |  |  | NotUsed_12
015100 | A | EngOnMsgDCoding3 | 5 | 0x1A |  |  |  |  | NotUsed_13
015100 | A | EngOnMsgDCoding3 | 5 | 0x1B |  |  |  |  | NotUsed_14
015100 | A | EngOnMsgDCoding3 | 5 | 0x1C |  |  |  |  | NotUsed_15
015100 | A | EngOnMsgDCoding3 | 5 | 0x1D |  |  |  |  | NotUsed_16
015100 | A | EngOnMsgDCoding3 | 5 | 0x1E |  |  |  |  | NotUsed_17
015100 | A | EngOnMsgDCoding3 | 5 | 0x1F |  |  |  |  | NotUsed_18
015100 | A | EngOnMsgDCoding3 | 5 | 0x2 |  |  |  |  | High Speed
015100 | A | EngOnMsgDCoding3 | 5 | 0x3 |  |  |  |  | Heater Setting
015100 | A | EngOnMsgDCoding3 | 5 | 0x4 |  |  |  |  | Neutral Gear
015100 | A | EngOnMsgDCoding3 | 5 | 0x5 |  |  |  |  | Engine Cold
015100 | A | EngOnMsgDCoding3 | 5 | 0x6 |  |  |  |  | Batt Charging (Hi Voltage)
015100 | A | EngOnMsgDCoding3 | 5 | 0x7 |  |  |  |  | Low Gear
015100 | A | EngOnMsgDCoding3 | 5 | 0x8 |  |  |  |  | Normal Operation
015100 | A | EngOnMsgDCoding3 | 5 | 0x9 |  |  |  |  | Oil Maintenance
015100 | A | EngOnMsgDCoding3 | 5 | 0xA |  |  |  |  | Fuel Maintenance
015100 | A | EngOnMsgDCoding3 | 5 | 0xB |  |  |  |  | Hill Decent Control
015100 | A | EngOnMsgDCoding3 | 5 | 0xC |  |  |  |  | Battery Temperature
015100 | A | EngOnMsgDCoding3 | 5 | 0xD |  |  |  |  | Drive Mode Selection
015100 | A | EngOnMsgDCoding3 | 5 | 0xE |  |  |  |  | NotUsed_1
015100 | A | EngOnMsgDCoding3 | 5 | 0xF |  |  |  |  | NotUsed_2
501277 | A | EngOnMsgDCoding4 | 5 | 0x0 |  |  |  |  | No Display
501277 | A | EngOnMsgDCoding4 | 5 | 0x1 |  |  |  |  | Acceleration
501277 | A | EngOnMsgDCoding4 | 5 | 0x10 |  |  |  |  | NotUsed_2
501277 | A | EngOnMsgDCoding4 | 5 | 0x11 |  |  |  |  | NotUsed_3
501277 | A | EngOnMsgDCoding4 | 5 | 0x12 |  |  |  |  | NotUsed_4
501277 | A | EngOnMsgDCoding4 | 5 | 0x13 |  |  |  |  | NotUsed_5
501277 | A | EngOnMsgDCoding4 | 5 | 0x14 |  |  |  |  | NotUsed_6
501277 | A | EngOnMsgDCoding4 | 5 | 0x15 |  |  |  |  | NotUsed_7
501277 | A | EngOnMsgDCoding4 | 5 | 0x16 |  |  |  |  | NotUsed_8
501277 | A | EngOnMsgDCoding4 | 5 | 0x17 |  |  |  |  | NotUsed_9
501277 | A | EngOnMsgDCoding4 | 5 | 0x18 |  |  |  |  | NotUsed_10
501277 | A | EngOnMsgDCoding4 | 5 | 0x19 |  |  |  |  | NotUsed_11
501277 | A | EngOnMsgDCoding4 | 5 | 0x1A |  |  |  |  | NotUsed_12
501277 | A | EngOnMsgDCoding4 | 5 | 0x1B |  |  |  |  | NotUsed_13
501277 | A | EngOnMsgDCoding4 | 5 | 0x1C |  |  |  |  | NotUsed_14
501277 | A | EngOnMsgDCoding4 | 5 | 0x1D |  |  |  |  | NotUsed_15
501277 | A | EngOnMsgDCoding4 | 5 | 0x1E |  |  |  |  | NotUsed_16
501277 | A | EngOnMsgDCoding4 | 5 | 0x1F |  |  |  |  | NotUsed_17
501277 | A | EngOnMsgDCoding4 | 5 | 0x2 |  |  |  |  | High Speed
501277 | A | EngOnMsgDCoding4 | 5 | 0x3 |  |  |  |  | Heater Setting
501277 | A | EngOnMsgDCoding4 | 5 | 0x4 |  |  |  |  | Neutral Gear
501277 | A | EngOnMsgDCoding4 | 5 | 0x5 |  |  |  |  | Engine Cold
501277 | A | EngOnMsgDCoding4 | 5 | 0x6 |  |  |  |  | Batt Charging (Hi Voltage)
501277 | A | EngOnMsgDCoding4 | 5 | 0x7 |  |  |  |  | Low Gear
501277 | A | EngOnMsgDCoding4 | 5 | 0x8 |  |  |  |  | Normal Operation
501277 | A | EngOnMsgDCoding4 | 5 | 0x9 |  |  |  |  | Oil Maintenance
501277 | A | EngOnMsgDCoding4 | 5 | 0xA |  |  |  |  | Fuel Maintenance
501277 | A | EngOnMsgDCoding4 | 5 | 0xB |  |  |  |  | Hill Decent Control
501277 | A | EngOnMsgDCoding4 | 5 | 0xC |  |  |  |  | Battery Temperature
501277 | A | EngOnMsgDCoding4 | 5 | 0xD |  |  |  |  | Drive Mode Selection
501277 | A | EngOnMsgDCoding4 | 5 | 0xE |  |  |  |  | On Board Generator
501277 | A | EngOnMsgDCoding4 | 5 | 0xF |  |  |  |  | NotUsed_1
005605 | A | EngOvrhtMitgActv_D_Ind_ET | 2 | 0x0 |  |  |  |  | Normal mode
005605 | A | EngOvrhtMitgActv_D_Ind_ET | 2 | 0x1 |  |  |  |  | Mode 1
005605 | A | EngOvrhtMitgActv_D_Ind_ET | 2 | 0x2 |  |  |  |  | Mode 2
005605 | A | EngOvrhtMitgActv_D_Ind_ET | 2 | 0x3 |  |  |  |  | Not used
478706 | A | EngOvrhtMitgActv_D2_Ind_ET | 2 | 0x0 |  |  |  |  | EngineOverHeat
478706 | A | EngOvrhtMitgActv_D2_Ind_ET | 2 | 0x1 |  |  |  |  | PowerReducedDueToOvertemp
478706 | A | EngOvrhtMitgActv_D2_Ind_ET | 2 | 0x2 |  |  |  |  | OvertempStopSafely
478706 | A | EngOvrhtMitgActv_D2_Ind_ET | 2 | 0x3 |  |  |  |  | NoMessage
005606 | A | EngPtoMde_D_ET | 3 | 0x0 |  |  |  |  | Off
005606 | A | EngPtoMde_D_ET | 3 | 0x1 |  |  |  |  | BCP
005606 | A | EngPtoMde_D_ET | 3 | 0x2 |  |  |  |  | PTO Stationary
005606 | A | EngPtoMde_D_ET | 3 | 0x3 |  |  |  |  | Not used
005606 | A | EngPtoMde_D_ET | 3 | 0x4 |  |  |  |  | PTO Mobile
005606 | A | EngPtoMde_D_ET | 3 | 0x5 |  |  |  |  | Not used
005606 | A | EngPtoMde_D_ET | 3 | 0x6 |  |  |  |  | Split-Shaft Stationary
005606 | A | EngPtoMde_D_ET | 3 | 0x7 |  |  |  |  | Not used
005607 | A | EngPullUpPullDown_ET | 4 | 0x0 |  |  |  |  | No_Request
005607 | A | EngPullUpPullDown_ET | 4 | 0x1 |  |  |  |  | Pull_Up
005607 | A | EngPullUpPullDown_ET | 4 | 0x2 |  |  |  |  | Inhibit_Pull_Down
005607 | A | EngPullUpPullDown_ET | 4 | 0x3 |  |  |  |  | Pull_Down
005607 | A | EngPullUpPullDown_ET | 4 | 0x4 |  |  |  |  | Inhibit_Pull_Up
005607 | A | EngPullUpPullDown_ET | 4 | 0x5 |  |  |  |  | Inhibit_Change
005607 | A | EngPullUpPullDown_ET | 4 | 0x6 |  |  |  |  | PullDown_Inhibit_PullUp
005607 | A | EngPullUpPullDown_ET | 4 | 0x7 |  |  |  |  | Force_Pull_Up
005607 | A | EngPullUpPullDown_ET | 4 | 0x8 |  |  |  |  | Force_Pull_Down
005607 | A | EngPullUpPullDown_ET | 4 | 0x9 |  |  |  |  | Not used
005607 | A | EngPullUpPullDown_ET | 4 | 0xA |  |  |  |  | Not used
005607 | A | EngPullUpPullDown_ET | 4 | 0xB |  |  |  |  | Not used
005607 | A | EngPullUpPullDown_ET | 4 | 0xC |  |  |  |  | Not used
005607 | A | EngPullUpPullDown_ET | 4 | 0xD |  |  |  |  | Not used
005607 | A | EngPullUpPullDown_ET | 4 | 0xE |  |  |  |  | Not used
005607 | A | EngPullUpPullDown_ET | 4 | 0xF |  |  |  |  | Not used
180697 | A | EngRoadGrd_Pc_ET | 9 | -25 | 26.1 | 0.1 | -25 | percent | -25 to 26.1 percent
005608 | A | EngRun_D_ReqBrk_ET | 2 | 0x0 |  |  |  |  | Not used
005608 | A | EngRun_D_ReqBrk_ET | 2 | 0x1 |  |  |  |  | Stop inhibit
005608 | A | EngRun_D_ReqBrk_ET | 2 | 0x2 |  |  |  |  | Engine run request
005608 | A | EngRun_D_ReqBrk_ET | 2 | 0x3 |  |  |  |  | Not used
005609 | A | EngStopFst_B_Rq_ET | 1 | 0x0 |  |  |  |  | Normal operation
005609 | A | EngStopFst_B_Rq_ET | 1 | 0x1 |  |  |  |  | Fast engine shutdown
005610 | A | EngStrtCold_B_Rq_ET | 1 | 0x0 |  |  |  |  | Normal start
005610 | A | EngStrtCold_B_Rq_ET | 1 | 0x1 |  |  |  |  | Extreme cold start
005611 | A | EngStrtInhbt_B_RqBatt_ET | 1 | 0x0 |  |  |  |  | DON� CARE
005611 | A | EngStrtInhbt_B_RqBatt_ET | 1 | 0x1 |  |  |  |  | START INHIBIT
005612 | A | EngStrtSmooth_D_Rq_ET | 3 | 0x0 |  |  |  |  | SMOOTH_EXTREME_COLD
005612 | A | EngStrtSmooth_D_Rq_ET | 3 | 0x1 |  |  |  |  | SMOOTH_COLD
005612 | A | EngStrtSmooth_D_Rq_ET | 3 | 0x2 |  |  |  |  | SMOOTH_WOP
005612 | A | EngStrtSmooth_D_Rq_ET | 3 | 0x3 |  |  |  |  | SMOOTH_HEAVY_PEDAL
005612 | A | EngStrtSmooth_D_Rq_ET | 3 | 0x4 |  |  |  |  | SMOOTH_MED_PEDAL
005612 | A | EngStrtSmooth_D_Rq_ET | 3 | 0x5 |  |  |  |  | SMOOTH_LIGHT_PEDAL
005612 | A | EngStrtSmooth_D_Rq_ET | 3 | 0x6 |  |  |  |  | SMOOTH_NO_PEDAL
005612 | A | EngStrtSmooth_D_Rq_ET | 3 | 0x7 |  |  |  |  | Not used
005613 | A | EngStrtStop_B_SrcCat_ET | 1 | 0x0 |  |  |  |  | Not requested
005613 | A | EngStrtStop_B_SrcCat_ET | 1 | 0x1 |  |  |  |  | Eng start/stop for cat
005614 | A | EngStrtStop_B_SrcChtHi_ET | 1 | 0x0 |  |  |  |  | Not requested
005614 | A | EngStrtStop_B_SrcChtHi_ET | 1 | 0x1 |  |  |  |  | Eng start/stop for CHT hi
005615 | A | EngStrtStop_B_SrcChtLo_ET | 1 | 0x0 |  |  |  |  | Not requested
005615 | A | EngStrtStop_B_SrcChtLo_ET | 1 | 0x1 |  |  |  |  | Eng start/stop for CHT lo
010536 | A | EngStrtStop_B_SrcOil | 1 | 0x0 |  |  |  |  | Not_requested
010536 | A | EngStrtStop_B_SrcOil | 1 | 0x1 |  |  |  |  | Eng_start/stop_for_oilmnt
005616 | B | EngStrtStop_B_SrcSrvc_ET | 1 | 0x0 |  |  |  |  | Not requested
005616 | B | EngStrtStop_B_SrcSrvc_ET | 1 | 0x1 |  |  |  |  | Eng start/stop for service
005617 | A | EngTeColdPrtct_D_Stats_ET | 2 | 0x0 |  |  |  |  | Normal Operation
005617 | A | EngTeColdPrtct_D_Stats_ET | 2 | 0x1 |  |  |  |  | Engine warming
005617 | A | EngTeColdPrtct_D_Stats_ET | 2 | 0x2 |  |  |  |  | OK to drive
005617 | A | EngTeColdPrtct_D_Stats_ET | 2 | 0x3 |  |  |  |  | Not used
116629 | A | EngTeColdPrtct_D_Stats_ET2 | 2 | 0x0 |  |  |  |  | Normal Operation
116629 | A | EngTeColdPrtct_D_Stats_ET2 | 2 | 0x1 |  |  |  |  | Engine warming please wait
116629 | A | EngTeColdPrtct_D_Stats_ET2 | 2 | 0x2 |  |  |  |  | Ok to drive
116629 | A | EngTeColdPrtct_D_Stats_ET2 | 2 | 0x3 |  |  |  |  | Engine warming rdc power
005618 | A | EngTeHi_B_Actl_ET | 1 | 0x0 |  |  |  |  | Normal
005618 | A | EngTeHi_B_Actl_ET | 1 | 0x1 |  |  |  |  | Engine temp high
203211 | A | EngTrlrCnnct_D_Stat_ET | 2 | 0x0 |  |  |  |  | NoTrailer
203211 | A | EngTrlrCnnct_D_Stat_ET | 2 | 0x1 |  |  |  |  | HeavyTrailer
203211 | A | EngTrlrCnnct_D_Stat_ET | 2 | 0x2 |  |  |  |  | UnverifiedTrailer
203211 | A | EngTrlrCnnct_D_Stat_ET | 2 | 0x3 |  |  |  |  | NotUsed_1
006935 | A | EngTrnPwDirBCoding | 1 | 0x0 |  |  |  |  | Trans_to_Eng
006935 | A | EngTrnPwDirBCoding | 1 | 0x1 |  |  |  |  | Eng_to_Trans
005619 | A | EngTurboMde_D_Actl_ET | 2 | 0x0 |  |  |  |  | Initializing
005619 | A | EngTurboMde_D_Actl_ET | 2 | 0x1 |  |  |  |  | Two turbos active
005619 | A | EngTurboMde_D_Actl_ET | 2 | 0x2 |  |  |  |  | On turbo active
005619 | A | EngTurboMde_D_Actl_ET | 2 | 0x3 |  |  |  |  | Fault
005620 | A | EONV_BATT_VOLT_ET | 16 | 0 | 63.998046875 | 0.0009765625 | 0 | volt | 0 to 63.998047 volt
005621 | C | EONV_CVS_MODE_ET | 3 | 0x0 |  |  |  |  | Hold_Value_Position
005621 | C | EONV_CVS_MODE_ET | 3 | 0x1 |  |  |  |  | Step_Open_Value_Position
005621 | C | EONV_CVS_MODE_ET | 3 | 0x2 |  |  |  |  | Step_Closed_Value_Position
005621 | C | EONV_CVS_MODE_ET | 3 | 0x3 |  |  |  |  | Ramp_Open_Value_Position
005621 | C | EONV_CVS_MODE_ET | 3 | 0x4 |  |  |  |  | Ramp_Closed_Value_Position
005621 | C | EONV_CVS_MODE_ET | 3 | 0x5 |  |  |  |  | NotUsed_1
005621 | C | EONV_CVS_MODE_ET | 3 | 0x6 |  |  |  |  | NotUsed_2
005621 | C | EONV_CVS_MODE_ET | 3 | 0x7 |  |  |  |  | NotUsed_3
005622 | A | EONV_RESULT_TIME_ET | 16 | 0 | 6553.5 | 0.1 | 0 | second | 0 to 6553.5 second
005623 | A | EONV_T_RSLT_ET | 4 | 0x0 |  |  |  |  | No_Data
005623 | A | EONV_T_RSLT_ET | 4 | 0x1 |  |  |  |  | Result_time
005623 | A | EONV_T_RSLT_ET | 4 | 0x2 |  |  |  |  | Result_Peak_Pressure
005623 | A | EONV_T_RSLT_ET | 4 | 0x3 |  |  |  |  | Result_Peak_Vacuum
005623 | A | EONV_T_RSLT_ET | 4 | 0x4 |  |  |  |  | Tank_Pressure_Offset
005623 | A | EONV_T_RSLT_ET | 4 | 0x5 |  |  |  |  | Result_state
005623 | A | EONV_T_RSLT_ET | 4 | 0x6 |  |  |  |  | Star12_VREF
005623 | A | EONV_T_RSLT_ET | 4 | 0x7 |  |  |  |  | Version_high_2_bytes
005623 | A | EONV_T_RSLT_ET | 4 | 0x8 |  |  |  |  | Version_low_2_bytes
005624 | A | EONV_T_STATUS_ET | 2 | 0x0 |  |  |  |  | Passed_Test
005624 | A | EONV_T_STATUS_ET | 2 | 0x1 |  |  |  |  | Leak_Present
005624 | A | EONV_T_STATUS_ET | 2 | 0x2 |  |  |  |  | Test_Not_Completed
005624 | A | EONV_T_STATUS_ET | 2 | 0x3 |  |  |  |  | Test_Requested__Not_Run
005625 | A | EONV_TANK_PRESS_ET | 16 | -64 | 63.998046875 | 0.001953125 | -64 | inches H2O | -64 to 63.998046875 inches H20
005626 | B | EPAS_Failure_ET | 2 | 0x0 |  |  |  |  | EPAS_OK_NO_MESSAGE
005626 | B | EPAS_Failure_ET | 2 | 0x1 |  |  |  |  | POWER_STRG_ASSIST_FAULT
005626 | B | EPAS_Failure_ET | 2 | 0x2 |  |  |  |  | SERVICE_POWER_STEERING
005626 | B | EPAS_Failure_ET | 2 | 0x3 |  |  |  |  | SERVICE_POWER_STEERING_NOW
461268 | A | EraseAllEraseAddNull_ET | 2 | 0x0 |  |  |  |  | Null
461268 | A | EraseAllEraseAddNull_ET | 2 | 0x1 |  |  |  |  | Add
461268 | A | EraseAllEraseAddNull_ET | 2 | 0x2 |  |  |  |  | Erase
461268 | A | EraseAllEraseAddNull_ET | 2 | 0x3 |  |  |  |  | EraseAll
013036 | A | Error_ET | 2 | 0x0 |  |  |  |  | NoDataExist
013036 | A | Error_ET | 2 | 0x1 |  |  |  |  | NoError
013036 | A | Error_ET | 2 | 0x2 |  |  |  |  | Error
013036 | A | Error_ET | 2 | 0x3 |  |  |  |  | Not Used
482488 | A | ErrorCode4bit_D_ET | 4 | 0x0 |  |  |  |  | Null
482488 | A | ErrorCode4bit_D_ET | 4 | 0x1 |  |  |  |  | Error1
482488 | A | ErrorCode4bit_D_ET | 4 | 0x2 |  |  |  |  | Error2
482488 | A | ErrorCode4bit_D_ET | 4 | 0x3 |  |  |  |  | Error3
482488 | A | ErrorCode4bit_D_ET | 4 | 0x4 |  |  |  |  | Error4
482488 | A | ErrorCode4bit_D_ET | 4 | 0x5 |  |  |  |  | Error5
482488 | A | ErrorCode4bit_D_ET | 4 | 0x6 |  |  |  |  | Error6
482488 | A | ErrorCode4bit_D_ET | 4 | 0x7 |  |  |  |  | Error7
482488 | A | ErrorCode4bit_D_ET | 4 | 0x8 |  |  |  |  | Error8
482488 | A | ErrorCode4bit_D_ET | 4 | 0x9 |  |  |  |  | Error9
482488 | A | ErrorCode4bit_D_ET | 4 | 0xA |  |  |  |  | Error10
482488 | A | ErrorCode4bit_D_ET | 4 | 0xB |  |  |  |  | Error11
482488 | A | ErrorCode4bit_D_ET | 4 | 0xC |  |  |  |  | Error12
482488 | A | ErrorCode4bit_D_ET | 4 | 0xD |  |  |  |  | Error13
482488 | A | ErrorCode4bit_D_ET | 4 | 0xE |  |  |  |  | Error14
482488 | A | ErrorCode4bit_D_ET | 4 | 0xF |  |  |  |  | Error15
179923 | A | EsaEnbl_D_Rq_IncldFaltET | 2 | 0x0 |  |  |  |  | Disabled
179923 | A | EsaEnbl_D_Rq_IncldFaltET | 2 | 0x1 |  |  |  |  | Pending
179923 | A | EsaEnbl_D_Rq_IncldFaltET | 2 | 0x2 |  |  |  |  | Enabled
179923 | A | EsaEnbl_D_Rq_IncldFaltET | 2 | 0x3 |  |  |  |  | Faulty
301173 | A | EsaEnbl_D2_Rq_ET | 2 | 0x0 |  |  |  |  | Disabled
301173 | A | EsaEnbl_D2_Rq_ET | 2 | 0x1 |  |  |  |  | Pending
301173 | A | EsaEnbl_D2_Rq_ET | 2 | 0x2 |  |  |  |  | Enabled
301173 | A | EsaEnbl_D2_Rq_ET | 2 | 0x3 |  |  |  |  | NotConfigured
005627 | A | EvapTempCoding | 10 | -50 | 77.875 | 0.125 | -50 | degC | -50 to 77.875 degC
476123 | A | EvseChrgIso_D_Stat_IncldQfET | 3 | 0x0 |  |  |  |  | Invalid
476123 | A | EvseChrgIso_D_Stat_IncldQfET | 3 | 0x1 |  |  |  |  | Warning
476123 | A | EvseChrgIso_D_Stat_IncldQfET | 3 | 0x2 |  |  |  |  | Valid
476123 | A | EvseChrgIso_D_Stat_IncldQfET | 3 | 0x3 |  |  |  |  | NotUsed_1
476123 | A | EvseChrgIso_D_Stat_IncldQfET | 3 | 0x4 |  |  |  |  | NotUsed_2
476123 | A | EvseChrgIso_D_Stat_IncldQfET | 3 | 0x5 |  |  |  |  | NotUsed_3
476123 | A | EvseChrgIso_D_Stat_IncldQfET | 3 | 0x6 |  |  |  |  | NoDataExists
476123 | A | EvseChrgIso_D_Stat_IncldQfET | 3 | 0x7 |  |  |  |  | Faulty
312594 | A | ExceededNotExceeded_ET | 1 | 0x0 |  |  |  |  | NotExceeded
312594 | A | ExceededNotExceeded_ET | 1 | 0x1 |  |  |  |  | Exceeded
492452 | C | ExtLght_D_Falt_ET | 2 | 0x0 |  |  |  |  | Null
492452 | C | ExtLght_D_Falt_ET | 2 | 0x1 |  |  |  |  | StartEngine
492452 | C | ExtLght_D_Falt_ET | 2 | 0x2 |  |  |  |  | NotStationary
492452 | C | ExtLght_D_Falt_ET | 2 | 0x3 |  |  |  |  | Error
448293 | A | ExtLght_D_Stat_IncldFaltET | 2 | 0x0 |  |  |  |  | Off
448293 | A | ExtLght_D_Stat_IncldFaltET | 2 | 0x1 |  |  |  |  | On
448293 | A | ExtLght_D_Stat_IncldFaltET | 2 | 0x2 |  |  |  |  | Outage
448293 | A | ExtLght_D_Stat_IncldFaltET | 2 | 0x3 |  |  |  |  | Faulty
483704 | A | ExtLghtCnt_D_ET | 3 | 0x0 |  |  |  |  | ModuleInReset
483704 | A | ExtLghtCnt_D_ET | 3 | 0x1 |  |  |  |  | OneCount
483704 | A | ExtLghtCnt_D_ET | 3 | 0x2 |  |  |  |  | TwoCount
483704 | A | ExtLghtCnt_D_ET | 3 | 0x3 |  |  |  |  | ThreeCount
483704 | A | ExtLghtCnt_D_ET | 3 | 0x4 |  |  |  |  | FourCount
483704 | A | ExtLghtCnt_D_ET | 3 | 0x5 |  |  |  |  | FiveCount
483704 | A | ExtLghtCnt_D_ET | 3 | 0x6 |  |  |  |  | SixCount
483704 | A | ExtLghtCnt_D_ET | 3 | 0x7 |  |  |  |  | NotUsed_1
491593 | A | ExtLghtOffT_D_Stat_ET | 2 | 0x0 |  |  |  |  | Null
491593 | A | ExtLghtOffT_D_Stat_ET | 2 | 0x1 |  |  |  |  | DoNotSendAlert
491593 | A | ExtLghtOffT_D_Stat_ET | 2 | 0x2 |  |  |  |  | SendAlert
491593 | A | ExtLghtOffT_D_Stat_ET | 2 | 0x3 |  |  |  |  | NotUsed_1
005628 | A | ExtSteeringAngleReq2_IncldQfET | 15 | -1000 | 2276.5 | 0.1 | -1000 | degrees | -1000 to 2276.5 degrees
005628 | A | ExtSteeringAngleReq2_IncldQfET | 15 | 0x7FFE |  |  |  |  | Unknown
005628 | A | ExtSteeringAngleReq2_IncldQfET | 15 | 0x7FFF |  |  |  |  | Invalid
005629 | A | Fan_Control_Coding_Volvo | 5 | 0x0 |  |  |  |  | Speed 0
005629 | A | Fan_Control_Coding_Volvo | 5 | 0x1 |  |  |  |  | Speed 1
005629 | A | Fan_Control_Coding_Volvo | 5 | 0x10 |  |  |  |  | Speed 16
005629 | A | Fan_Control_Coding_Volvo | 5 | 0x11 |  |  |  |  | Speed 17
005629 | A | Fan_Control_Coding_Volvo | 5 | 0x12 |  |  |  |  | Speed 18
005629 | A | Fan_Control_Coding_Volvo | 5 | 0x13 |  |  |  |  | Speed 19
005629 | A | Fan_Control_Coding_Volvo | 5 | 0x14 |  |  |  |  | Speed 20
005629 | A | Fan_Control_Coding_Volvo | 5 | 0x15 |  |  |  |  | Speed 21
005629 | A | Fan_Control_Coding_Volvo | 5 | 0x16 |  |  |  |  | Speed 22
005629 | A | Fan_Control_Coding_Volvo | 5 | 0x17 |  |  |  |  | Speed 23
005629 | A | Fan_Control_Coding_Volvo | 5 | 0x18 |  |  |  |  | Speed 24
005629 | A | Fan_Control_Coding_Volvo | 5 | 0x19 |  |  |  |  | Interpret as 24
005629 | A | Fan_Control_Coding_Volvo | 5 | 0x1A |  |  |  |  | Interpret as 24
005629 | A | Fan_Control_Coding_Volvo | 5 | 0x1B |  |  |  |  | Interpret as 24
005629 | A | Fan_Control_Coding_Volvo | 5 | 0x1C |  |  |  |  | Interpret as 24
005629 | A | Fan_Control_Coding_Volvo | 5 | 0x1D |  |  |  |  | Interpret as 24
005629 | A | Fan_Control_Coding_Volvo | 5 | 0x1E |  |  |  |  | Interpret as 24
005629 | A | Fan_Control_Coding_Volvo | 5 | 0x1F |  |  |  |  | ECM request fan internall
005629 | A | Fan_Control_Coding_Volvo | 5 | 0x2 |  |  |  |  | Speed 2
005629 | A | Fan_Control_Coding_Volvo | 5 | 0x3 |  |  |  |  | Speed 3
005629 | A | Fan_Control_Coding_Volvo | 5 | 0x4 |  |  |  |  | Speed 4
005629 | A | Fan_Control_Coding_Volvo | 5 | 0x5 |  |  |  |  | Speed 5
005629 | A | Fan_Control_Coding_Volvo | 5 | 0x6 |  |  |  |  | Speed 6
005629 | A | Fan_Control_Coding_Volvo | 5 | 0x7 |  |  |  |  | Speed 7
005629 | A | Fan_Control_Coding_Volvo | 5 | 0x8 |  |  |  |  | Speed 8
005629 | A | Fan_Control_Coding_Volvo | 5 | 0x9 |  |  |  |  | Speed 9
005629 | A | Fan_Control_Coding_Volvo | 5 | 0xA |  |  |  |  | Speed 10
005629 | A | Fan_Control_Coding_Volvo | 5 | 0xB |  |  |  |  | Speed 11
005629 | A | Fan_Control_Coding_Volvo | 5 | 0xC |  |  |  |  | Speed 12
005629 | A | Fan_Control_Coding_Volvo | 5 | 0xD |  |  |  |  | Speed 13
005629 | A | Fan_Control_Coding_Volvo | 5 | 0xE |  |  |  |  | Speed 14
005629 | A | Fan_Control_Coding_Volvo | 5 | 0xF |  |  |  |  | Speed 15
201213 | A | FapLcDistToObj_L_Actl_IncldQfET | 8 | 0 | 2.53 | 0.01 | 0 | meter | 0.0 to 2.53 meter
201213 | A | FapLcDistToObj_L_Actl_IncldQfET | 8 | 0xFE |  |  |  |  | No data exists
201213 | A | FapLcDistToObj_L_Actl_IncldQfET | 8 | 0xFF |  |  |  |  | Faulty
546619 | B | FapLcDistToObj_L2_Actl_IncldQfET | 12 | 0 | 8.186 | 0.002 | 0 | meter | 0 to 8.186 meter
546619 | B | FapLcDistToObj_L2_Actl_IncldQfET | 12 | 0xFFE |  |  |  |  | No data exists
546619 | B | FapLcDistToObj_L2_Actl_IncldQfET | 12 | 0xFFF |  |  |  |  | Faulty
005630 | A | FaultedNotFaulted_ET | 1 | 0x0 |  |  |  |  | Not Faulted
005630 | A | FaultedNotFaulted_ET | 1 | 0x1 |  |  |  |  | Faulted
005631 | A | FaultNoFault_ET | 1 | 0x0 |  |  |  |  | No fault
005631 | A | FaultNoFault_ET | 1 | 0x1 |  |  |  |  | Fault
446611 | A | FaultNoFaultNull_ET | 2 | 0x0 |  |  |  |  | Null
446611 | A | FaultNoFaultNull_ET | 2 | 0x1 |  |  |  |  | NoFault
446611 | A | FaultNoFaultNull_ET | 2 | 0x2 |  |  |  |  | Fault
446611 | A | FaultNoFaultNull_ET | 2 | 0x3 |  |  |  |  | NotUsed_1
005632 | A | FcwMsgTxt_D_Rq_ET | 3 | 0x0 |  |  |  |  | No Text
005632 | A | FcwMsgTxt_D_Rq_ET | 3 | 0x1 |  |  |  |  | Off
005632 | A | FcwMsgTxt_D_Rq_ET | 3 | 0x2 |  |  |  |  | Unavailable
005632 | A | FcwMsgTxt_D_Rq_ET | 3 | 0x3 |  |  |  |  | On
005632 | A | FcwMsgTxt_D_Rq_ET | 3 | 0x4 |  |  |  |  | Unavailable_DueTo_LowSpee
005632 | A | FcwMsgTxt_D_Rq_ET | 3 | 0x5 |  |  |  |  | Low Visibility
005632 | A | FcwMsgTxt_D_Rq_ET | 3 | 0x6 |  |  |  |  | Not used
005632 | A | FcwMsgTxt_D_Rq_ET | 3 | 0x7 |  |  |  |  | Not used
005633 | A | FcwSens_D_Actl_ET | 2 | 0x0 |  |  |  |  | Not used
005633 | A | FcwSens_D_Actl_ET | 2 | 0x1 |  |  |  |  | FCW Sensitivity 1
005633 | A | FcwSens_D_Actl_ET | 2 | 0x2 |  |  |  |  | FCW Sensitivity 2
005633 | A | FcwSens_D_Actl_ET | 2 | 0x3 |  |  |  |  | FCW Sensitivity 3
005634 | A | FdaStat_D_Dsply_ET | 3 | 0x0 |  |  |  |  | Off
005634 | A | FdaStat_D_Dsply_ET | 3 | 0x1 |  |  |  |  | Available
005634 | A | FdaStat_D_Dsply_ET | 3 | 0x2 |  |  |  |  | Unavailable - ACC active
005634 | A | FdaStat_D_Dsply_ET | 3 | 0x3 |  |  |  |  | Unavailable - low speed
005634 | A | FdaStat_D_Dsply_ET | 3 | 0x4 |  |  |  |  | Unavailable
005634 | A | FdaStat_D_Dsply_ET | 3 | 0x5 |  |  |  |  | Undefined
005634 | A | FdaStat_D_Dsply_ET | 3 | 0x6 |  |  |  |  | Undefined
005634 | A | FdaStat_D_Dsply_ET | 3 | 0x7 |  |  |  |  | Undefined
005635 | A | FdaTrgtDist_T_Dsply_ET | 7 | 0 | 6.35 | 0.05 | 0 | second | 0 to 6.35 second
005636 | A | FdsmTrg_B_Actl_ET | 1 | 0x0 |  |  |  |  | No object
005636 | A | FdsmTrg_B_Actl_ET | 1 | 0x1 |  |  |  |  | Object in lobe
005637 | A | FdsmTrgDist_L_Actl_ET | 10 | 0 | 15.9588 | 0.0156 | 0 | meter | 0 to 15.9588 meter
005638 | E | FobComm_D_ ET | 2 | 0x0 |  |  |  |  | Not Used
005638 | E | FobComm_D_ ET | 2 | 0x1 |  |  |  |  | Not Used
005638 | E | FobComm_D_ ET | 2 | 0x2 |  |  |  |  | Not Used
005638 | E | FobComm_D_ ET | 2 | 0x3 |  |  |  |  | Not Used
006983 | A | FobComm_D_ET | 2 | 0x0 |  |  |  |  | Null
006983 | A | FobComm_D_ET | 2 | 0x1 |  |  |  |  | RemEngStartFail
006983 | A | FobComm_D_ET | 2 | 0x2 |  |  |  |  | RemEngStartOK
006983 | A | FobComm_D_ET | 2 | 0x3 |  |  |  |  | Not Used
005639 | A | Foh_D_ET | 3 | 0x0 |  |  |  |  | Off
005639 | A | Foh_D_ET | 3 | 0x1 |  |  |  |  | Prestart
005639 | A | Foh_D_ET | 3 | 0x2 |  |  |  |  | Starting
005639 | A | Foh_D_ET | 3 | 0x3 |  |  |  |  | Running
005639 | A | Foh_D_ET | 3 | 0x4 |  |  |  |  | Stopping
005639 | A | Foh_D_ET | 3 | 0x5 |  |  |  |  | Not used
005639 | A | Foh_D_ET | 3 | 0x6 |  |  |  |  | Not used
005639 | A | Foh_D_ET | 3 | 0x7 |  |  |  |  | Not used
018624 | A | FohEng_D_Rq_ET | 2 | 0x0 |  |  |  |  | Disable / Stop (all modes)
018624 | A | FohEng_D_Rq_ET | 2 | 0x1 |  |  |  |  | Auto Enable, Park Disable
018624 | A | FohEng_D_Rq_ET | 2 | 0x2 |  |  |  |  | Auto Disable, Park Enable
018624 | A | FohEng_D_Rq_ET | 2 | 0x3 |  |  |  |  | Auto Enable, Park Enable
005640 | A | FohEng_D_Stat_ET | 2 | 0x0 |  |  |  |  | No decision made yet
005640 | A | FohEng_D_Stat_ET | 2 | 0x1 |  |  |  |  | Finish one cycle
005640 | A | FohEng_D_Stat_ET | 2 | 0x2 |  |  |  |  | High priority stop
005640 | A | FohEng_D_Stat_ET | 2 | 0x3 |  |  |  |  | Command/enable FOH
005641 | A | FohFalt_D_Stat_ET | 4 | 0x0 |  |  |  |  | No disable
005641 | A | FohFalt_D_Stat_ET | 4 | 0x1 |  |  |  |  | Ambient temp out of range
005641 | A | FohFalt_D_Stat_ET | 4 | 0x2 |  |  |  |  | Coolant temp out of range
005641 | A | FohFalt_D_Stat_ET | 4 | 0x3 |  |  |  |  | Impact event
005641 | A | FohFalt_D_Stat_ET | 4 | 0x4 |  |  |  |  | Voltage limitation
005641 | A | FohFalt_D_Stat_ET | 4 | 0x5 |  |  |  |  | Internal fault
005641 | A | FohFalt_D_Stat_ET | 4 | 0x6 |  |  |  |  | External fault
005641 | A | FohFalt_D_Stat_ET | 4 | 0x7 |  |  |  |  | Fuel level out of range
005641 | A | FohFalt_D_Stat_ET | 4 | 0x8 |  |  |  |  | Time delay
005641 | A | FohFalt_D_Stat_ET | 4 | 0x9 |  |  |  |  | Aux coolant pump inop
005641 | A | FohFalt_D_Stat_ET | 4 | 0xA |  |  |  |  | Disabled by lifecycle mod
005641 | A | FohFalt_D_Stat_ET | 4 | 0xB |  |  |  |  | Vehicle fuel type mismatc
005641 | A | FohFalt_D_Stat_ET | 4 | 0xC |  |  |  |  | Not used
005641 | A | FohFalt_D_Stat_ET | 4 | 0xD |  |  |  |  | Not used
005641 | A | FohFalt_D_Stat_ET | 4 | 0xE |  |  |  |  | Not used
005641 | A | FohFalt_D_Stat_ET | 4 | 0xF |  |  |  |  | Not used
005642 | A | FohMsgTxt_D_Rq_ET | 3 | 0x0 |  |  |  |  | No message
005642 | A | FohMsgTxt_D_Rq_ET | 3 | 0x1 |  |  |  |  | Low fuel
005642 | A | FohMsgTxt_D_Rq_ET | 3 | 0x2 |  |  |  |  | Ambient temp too high
005642 | A | FohMsgTxt_D_Rq_ET | 3 | 0x3 |  |  |  |  | Last engine run day limit
005642 | A | FohMsgTxt_D_Rq_ET | 3 | 0x4 |  |  |  |  | Battery not fully charged
005642 | A | FohMsgTxt_D_Rq_ET | 3 | 0x5 |  |  |  |  | Not used
005642 | A | FohMsgTxt_D_Rq_ET | 3 | 0x6 |  |  |  |  | Not used
005642 | A | FohMsgTxt_D_Rq_ET | 3 | 0x7 |  |  |  |  | Not used
161724 | B | FourByFourMde_D_ET | 3 | 0x0 |  |  |  |  | FourByTwo
161724 | B | FourByFourMde_D_ET | 3 | 0x1 |  |  |  |  | FourByFourAuto
161724 | B | FourByFourMde_D_ET | 3 | 0x2 |  |  |  |  | FourByFourHigh
161724 | B | FourByFourMde_D_ET | 3 | 0x3 |  |  |  |  | FourByFourLow
161724 | B | FourByFourMde_D_ET | 3 | 0x4 |  |  |  |  | Neutral
161724 | B | FourByFourMde_D_ET | 3 | 0x5 |  |  |  |  | NotUsed_1
161724 | B | FourByFourMde_D_ET | 3 | 0x6 |  |  |  |  | NotUsed_2
161724 | B | FourByFourMde_D_ET | 3 | 0x7 |  |  |  |  | Faulty
161852 | A | FourByFourMde_D_ET2 | 3 | 0x0 |  |  |  |  | FourByTwo
161852 | A | FourByFourMde_D_ET2 | 3 | 0x1 |  |  |  |  | FourByFourAuto
161852 | A | FourByFourMde_D_ET2 | 3 | 0x2 |  |  |  |  | FourByFourHigh
161852 | A | FourByFourMde_D_ET2 | 3 | 0x3 |  |  |  |  | FourByFourLow
161852 | A | FourByFourMde_D_ET2 | 3 | 0x4 |  |  |  |  | Neutral
161852 | A | FourByFourMde_D_ET2 | 3 | 0x5 |  |  |  |  | NoRequest
161852 | A | FourByFourMde_D_ET2 | 3 | 0x6 |  |  |  |  | NotUsed_2
161852 | A | FourByFourMde_D_ET2 | 3 | 0x7 |  |  |  |  | Faulty
005643 | A | Front_AUTO_Label_ET | 2 | 0x0 |  |  |  |  | OFF
005643 | A | Front_AUTO_Label_ET | 2 | 0x1 |  |  |  |  | Blower
005643 | A | Front_AUTO_Label_ET | 2 | 0x2 |  |  |  |  | Mode
005643 | A | Front_AUTO_Label_ET | 2 | 0x3 |  |  |  |  | Full
005644 | A | FrontBatteryTemp_ET | 8 | -60 | 195 | 1 | -60 | degC | -60 to 195 degC
005645 | A | FrostWarn_D_Stat_ET | 2 | 0x0 |  |  |  |  | OFF
005645 | A | FrostWarn_D_Stat_ET | 2 | 0x1 |  |  |  |  | ON_Red
005645 | A | FrostWarn_D_Stat_ET | 2 | 0x2 |  |  |  |  | ON_Amber
005645 | A | FrostWarn_D_Stat_ET | 2 | 0x3 |  |  |  |  | Not used
005646 | A | Frt_Btn_Status_ET | 6 | 0x0 |  |  |  |  | None_Pressed
005646 | A | Frt_Btn_Status_ET | 6 | 0x1 |  |  |  |  | Panel_Pressed
005646 | A | Frt_Btn_Status_ET | 6 | 0x10 |  |  |  |  | Outside_Pressed
005646 | A | Frt_Btn_Status_ET | 6 | 0x11 |  |  |  |  | Auto_Recirc_Pressed
005646 | A | Frt_Btn_Status_ET | 6 | 0x12 |  |  |  |  | Htd_Frt_Wsh_Pressed
005646 | A | Frt_Btn_Status_ET | 6 | 0x13 |  |  |  |  | Windscreen_Pressed
005646 | A | Frt_Btn_Status_ET | 6 | 0x14 |  |  |  |  | Pnl_Ws_Pressed
005646 | A | Frt_Btn_Status_ET | 6 | 0x15 |  |  |  |  | Pnl_Flr_Ws_Pressed
005646 | A | Frt_Btn_Status_ET | 6 | 0x16 |  |  |  |  | Rear_Defrost_Pressed
005646 | A | Frt_Btn_Status_ET | 6 | 0x17 |  |  |  |  | Front_Power_Pressed
005646 | A | Frt_Btn_Status_ET | 6 | 0x18 |  |  |  |  | My_Temp_Pressed
005646 | A | Frt_Btn_Status_ET | 6 | 0x19 |  |  |  |  | Max_Defrost_Pressed
005646 | A | Frt_Btn_Status_ET | 6 | 0x1A |  |  |  |  | LHS_Htd_Seat_Pressed
005646 | A | Frt_Btn_Status_ET | 6 | 0x1B |  |  |  |  | RHS_Htd_Seat_Pressed
005646 | A | Frt_Btn_Status_ET | 6 | 0x1C |  |  |  |  | LHS_Cld_Seat_Pressed
005646 | A | Frt_Btn_Status_ET | 6 | 0x1D |  |  |  |  | RHS_Cld_Seat_Pressed
005646 | A | Frt_Btn_Status_ET | 6 | 0x1E |  |  |  |  | Htd_Strg_Whl_Pressed
005646 | A | Frt_Btn_Status_ET | 6 | 0x1F |  |  |  |  | Defrost_Pressed
005646 | A | Frt_Btn_Status_ET | 6 | 0x2 |  |  |  |  | Panel_Floor_Pressed
005646 | A | Frt_Btn_Status_ET | 6 | 0x20 |  |  |  |  | Not used
005646 | A | Frt_Btn_Status_ET | 6 | 0x21 |  |  |  |  | Not used
005646 | A | Frt_Btn_Status_ET | 6 | 0x22 |  |  |  |  | Not used
005646 | A | Frt_Btn_Status_ET | 6 | 0x23 |  |  |  |  | Not used
005646 | A | Frt_Btn_Status_ET | 6 | 0x24 |  |  |  |  | Not used
005646 | A | Frt_Btn_Status_ET | 6 | 0x25 |  |  |  |  | Not used
005646 | A | Frt_Btn_Status_ET | 6 | 0x26 |  |  |  |  | Not used
005646 | A | Frt_Btn_Status_ET | 6 | 0x27 |  |  |  |  | Not used
005646 | A | Frt_Btn_Status_ET | 6 | 0x28 |  |  |  |  | Not used
005646 | A | Frt_Btn_Status_ET | 6 | 0x29 |  |  |  |  | Not used
005646 | A | Frt_Btn_Status_ET | 6 | 0x2A |  |  |  |  | Not used
005646 | A | Frt_Btn_Status_ET | 6 | 0x2B |  |  |  |  | Not used
005646 | A | Frt_Btn_Status_ET | 6 | 0x2C |  |  |  |  | Not used
005646 | A | Frt_Btn_Status_ET | 6 | 0x2D |  |  |  |  | Not used
005646 | A | Frt_Btn_Status_ET | 6 | 0x2E |  |  |  |  | Not used
005646 | A | Frt_Btn_Status_ET | 6 | 0x2F |  |  |  |  | Not used
005646 | A | Frt_Btn_Status_ET | 6 | 0x3 |  |  |  |  | Floor_Pressed
005646 | A | Frt_Btn_Status_ET | 6 | 0x30 |  |  |  |  | Not used
005646 | A | Frt_Btn_Status_ET | 6 | 0x31 |  |  |  |  | Not used
005646 | A | Frt_Btn_Status_ET | 6 | 0x32 |  |  |  |  | Not used
005646 | A | Frt_Btn_Status_ET | 6 | 0x33 |  |  |  |  | Not used
005646 | A | Frt_Btn_Status_ET | 6 | 0x34 |  |  |  |  | Not used
005646 | A | Frt_Btn_Status_ET | 6 | 0x35 |  |  |  |  | Not used
005646 | A | Frt_Btn_Status_ET | 6 | 0x36 |  |  |  |  | Not used
005646 | A | Frt_Btn_Status_ET | 6 | 0x37 |  |  |  |  | Not used
005646 | A | Frt_Btn_Status_ET | 6 | 0x38 |  |  |  |  | Not used
005646 | A | Frt_Btn_Status_ET | 6 | 0x39 |  |  |  |  | Not used
005646 | A | Frt_Btn_Status_ET | 6 | 0x3A |  |  |  |  | Not used
005646 | A | Frt_Btn_Status_ET | 6 | 0x3B |  |  |  |  | Not used
005646 | A | Frt_Btn_Status_ET | 6 | 0x3C |  |  |  |  | Not used
005646 | A | Frt_Btn_Status_ET | 6 | 0x3D |  |  |  |  | Not used
005646 | A | Frt_Btn_Status_ET | 6 | 0x3E |  |  |  |  | Not used
005646 | A | Frt_Btn_Status_ET | 6 | 0x3F |  |  |  |  | Not used
005646 | A | Frt_Btn_Status_ET | 6 | 0x4 |  |  |  |  | Floor_Ws_Pressed
005646 | A | Frt_Btn_Status_ET | 6 | 0x5 |  |  |  |  | AC_Pressed
005646 | A | Frt_Btn_Status_ET | 6 | 0x6 |  |  |  |  | Dual_Pressed
005646 | A | Frt_Btn_Status_ET | 6 | 0x7 |  |  |  |  | LHS_Temp_Inc_Pressed
005646 | A | Frt_Btn_Status_ET | 6 | 0x8 |  |  |  |  | LHS_Temp_Dec_Pressed
005646 | A | Frt_Btn_Status_ET | 6 | 0x9 |  |  |  |  | RHS_Temp_Inc_Pressed
005646 | A | Frt_Btn_Status_ET | 6 | 0xA |  |  |  |  | RHS_Temp_Dec_Pressed
005646 | A | Frt_Btn_Status_ET | 6 | 0xB |  |  |  |  | Blwr_Inc_Pressed
005646 | A | Frt_Btn_Status_ET | 6 | 0xC |  |  |  |  | Blwr_Dec_Pressed
005646 | A | Frt_Btn_Status_ET | 6 | 0xD |  |  |  |  | AUTO_Pressed
005646 | A | Frt_Btn_Status_ET | 6 | 0xE |  |  |  |  | Max_AC_Pressed
005646 | A | Frt_Btn_Status_ET | 6 | 0xF |  |  |  |  | Recirc_Pressed
011959 | B | Frt_Btn_Status_ET2 | 6 | 0x0 |  |  |  |  | None_Pressed
011959 | B | Frt_Btn_Status_ET2 | 6 | 0x1 |  |  |  |  | Panel_Pressed
011959 | B | Frt_Btn_Status_ET2 | 6 | 0x10 |  |  |  |  | Outside_Pressed
011959 | B | Frt_Btn_Status_ET2 | 6 | 0x11 |  |  |  |  | Auto_Recirc_Pressed
011959 | B | Frt_Btn_Status_ET2 | 6 | 0x12 |  |  |  |  | Htd_Frt_Wsh_Pressed
011959 | B | Frt_Btn_Status_ET2 | 6 | 0x13 |  |  |  |  | Windscreen_Pressed
011959 | B | Frt_Btn_Status_ET2 | 6 | 0x14 |  |  |  |  | Pnl_Ws_Pressed
011959 | B | Frt_Btn_Status_ET2 | 6 | 0x15 |  |  |  |  | Pnl_Flr_Ws_Pressed
011959 | B | Frt_Btn_Status_ET2 | 6 | 0x16 |  |  |  |  | Rear_Defrost_Pressed
011959 | B | Frt_Btn_Status_ET2 | 6 | 0x17 |  |  |  |  | Front_Power_Pressed
011959 | B | Frt_Btn_Status_ET2 | 6 | 0x18 |  |  |  |  | My_Temp_Pressed
011959 | B | Frt_Btn_Status_ET2 | 6 | 0x19 |  |  |  |  | Max_Defrost_Pressed
011959 | B | Frt_Btn_Status_ET2 | 6 | 0x1A |  |  |  |  | LHS_Htd_Seat_Pressed
011959 | B | Frt_Btn_Status_ET2 | 6 | 0x1B |  |  |  |  | RHS_Htd_Seat_Pressed
011959 | B | Frt_Btn_Status_ET2 | 6 | 0x1C |  |  |  |  | LHS_Cld_Seat_Pressed
011959 | B | Frt_Btn_Status_ET2 | 6 | 0x1D |  |  |  |  | RHS_Cld_Seat_Pressed
011959 | B | Frt_Btn_Status_ET2 | 6 | 0x1E |  |  |  |  | Htd_Strg_Whl_Pressed
011959 | B | Frt_Btn_Status_ET2 | 6 | 0x1F |  |  |  |  | Defrost_Pressed
011959 | B | Frt_Btn_Status_ET2 | 6 | 0x2 |  |  |  |  | Panel_Floor_Pressed
011959 | B | Frt_Btn_Status_ET2 | 6 | 0x20 |  |  |  |  | FrontMnu_Pressed
011959 | B | Frt_Btn_Status_ET2 | 6 | 0x21 |  |  |  |  | RearMnu_Pressed
011959 | B | Frt_Btn_Status_ET2 | 6 | 0x22 |  |  |  |  | Heat_Pressed
011959 | B | Frt_Btn_Status_ET2 | 6 | 0x23 |  |  |  |  | AAR_Pressed
011959 | B | Frt_Btn_Status_ET2 | 6 | 0x24 |  |  |  |  | Not used
011959 | B | Frt_Btn_Status_ET2 | 6 | 0x25 |  |  |  |  | Not used
011959 | B | Frt_Btn_Status_ET2 | 6 | 0x26 |  |  |  |  | Not used
011959 | B | Frt_Btn_Status_ET2 | 6 | 0x27 |  |  |  |  | Not used
011959 | B | Frt_Btn_Status_ET2 | 6 | 0x28 |  |  |  |  | Not used
011959 | B | Frt_Btn_Status_ET2 | 6 | 0x29 |  |  |  |  | Not used
011959 | B | Frt_Btn_Status_ET2 | 6 | 0x2A |  |  |  |  | Not used
011959 | B | Frt_Btn_Status_ET2 | 6 | 0x2B |  |  |  |  | Not used
011959 | B | Frt_Btn_Status_ET2 | 6 | 0x2C |  |  |  |  | Not used
011959 | B | Frt_Btn_Status_ET2 | 6 | 0x2D |  |  |  |  | Not used
011959 | B | Frt_Btn_Status_ET2 | 6 | 0x2E |  |  |  |  | Not used
011959 | B | Frt_Btn_Status_ET2 | 6 | 0x2F |  |  |  |  | Not used
011959 | B | Frt_Btn_Status_ET2 | 6 | 0x3 |  |  |  |  | Floor_Pressed
011959 | B | Frt_Btn_Status_ET2 | 6 | 0x30 |  |  |  |  | Not used
011959 | B | Frt_Btn_Status_ET2 | 6 | 0x31 |  |  |  |  | Not used
011959 | B | Frt_Btn_Status_ET2 | 6 | 0x32 |  |  |  |  | Not used
011959 | B | Frt_Btn_Status_ET2 | 6 | 0x33 |  |  |  |  | Not used
011959 | B | Frt_Btn_Status_ET2 | 6 | 0x34 |  |  |  |  | Not used
011959 | B | Frt_Btn_Status_ET2 | 6 | 0x35 |  |  |  |  | Not used
011959 | B | Frt_Btn_Status_ET2 | 6 | 0x36 |  |  |  |  | Not used
011959 | B | Frt_Btn_Status_ET2 | 6 | 0x37 |  |  |  |  | Not used
011959 | B | Frt_Btn_Status_ET2 | 6 | 0x38 |  |  |  |  | Not used
011959 | B | Frt_Btn_Status_ET2 | 6 | 0x39 |  |  |  |  | Not used
011959 | B | Frt_Btn_Status_ET2 | 6 | 0x3A |  |  |  |  | Not used
011959 | B | Frt_Btn_Status_ET2 | 6 | 0x3B |  |  |  |  | Not used
011959 | B | Frt_Btn_Status_ET2 | 6 | 0x3C |  |  |  |  | Not used
011959 | B | Frt_Btn_Status_ET2 | 6 | 0x3D |  |  |  |  | Not used
011959 | B | Frt_Btn_Status_ET2 | 6 | 0x3E |  |  |  |  | Not used
011959 | B | Frt_Btn_Status_ET2 | 6 | 0x3F |  |  |  |  | Not used
011959 | B | Frt_Btn_Status_ET2 | 6 | 0x4 |  |  |  |  | Floor_Ws_Pressed
011959 | B | Frt_Btn_Status_ET2 | 6 | 0x5 |  |  |  |  | AC_Pressed
011959 | B | Frt_Btn_Status_ET2 | 6 | 0x6 |  |  |  |  | Dual_Pressed
011959 | B | Frt_Btn_Status_ET2 | 6 | 0x7 |  |  |  |  | LHS_Temp_Inc_Pressed
011959 | B | Frt_Btn_Status_ET2 | 6 | 0x8 |  |  |  |  | LHS_Temp_Dec_Pressed
011959 | B | Frt_Btn_Status_ET2 | 6 | 0x9 |  |  |  |  | RHS_Temp_Inc_Pressed
011959 | B | Frt_Btn_Status_ET2 | 6 | 0xA |  |  |  |  | RHS_Temp_Dec_Pressed
011959 | B | Frt_Btn_Status_ET2 | 6 | 0xB |  |  |  |  | Blwr_Inc_Pressed
011959 | B | Frt_Btn_Status_ET2 | 6 | 0xC |  |  |  |  | Blwr_Dec_Pressed
011959 | B | Frt_Btn_Status_ET2 | 6 | 0xD |  |  |  |  | AUTO_Pressed
011959 | B | Frt_Btn_Status_ET2 | 6 | 0xE |  |  |  |  | Max_AC_Pressed
011959 | B | Frt_Btn_Status_ET2 | 6 | 0xF |  |  |  |  | Recirc_Pressed
026631 | A | Frt_Btn_Status_ET3 | 6 | 0x0 |  |  |  |  | None_Pressed
026631 | A | Frt_Btn_Status_ET3 | 6 | 0x1 |  |  |  |  | Panel_Pressed
026631 | A | Frt_Btn_Status_ET3 | 6 | 0x10 |  |  |  |  | Outside_Pressed
026631 | A | Frt_Btn_Status_ET3 | 6 | 0x11 |  |  |  |  | Auto_Recirc_Pressed
026631 | A | Frt_Btn_Status_ET3 | 6 | 0x12 |  |  |  |  | Htd_Frt_Wsh_Pressed
026631 | A | Frt_Btn_Status_ET3 | 6 | 0x13 |  |  |  |  | Windscreen_Pressed
026631 | A | Frt_Btn_Status_ET3 | 6 | 0x14 |  |  |  |  | Pnl_Ws_Pressed
026631 | A | Frt_Btn_Status_ET3 | 6 | 0x15 |  |  |  |  | Pnl_Flr_Ws_Pressed
026631 | A | Frt_Btn_Status_ET3 | 6 | 0x16 |  |  |  |  | Rear_Defrost_Pressed
026631 | A | Frt_Btn_Status_ET3 | 6 | 0x17 |  |  |  |  | Front_Power_Pressed
026631 | A | Frt_Btn_Status_ET3 | 6 | 0x18 |  |  |  |  | My_Temp_Pressed
026631 | A | Frt_Btn_Status_ET3 | 6 | 0x19 |  |  |  |  | Max_Defrost_Pressed
026631 | A | Frt_Btn_Status_ET3 | 6 | 0x1A |  |  |  |  | LHS_Htd_Seat_Pressed
026631 | A | Frt_Btn_Status_ET3 | 6 | 0x1B |  |  |  |  | RHS_Htd_Seat_Pressed
026631 | A | Frt_Btn_Status_ET3 | 6 | 0x1C |  |  |  |  | LHS_Cld_Seat_Pressed
026631 | A | Frt_Btn_Status_ET3 | 6 | 0x1D |  |  |  |  | RHS_Cld_Seat_Pressed
026631 | A | Frt_Btn_Status_ET3 | 6 | 0x1E |  |  |  |  | Htd_Strg_Whl_Pressed
026631 | A | Frt_Btn_Status_ET3 | 6 | 0x1F |  |  |  |  | Defrost_Pressed
026631 | A | Frt_Btn_Status_ET3 | 6 | 0x2 |  |  |  |  | Panel_Floor_Pressed
026631 | A | Frt_Btn_Status_ET3 | 6 | 0x20 |  |  |  |  | FrontMnu_Pressed
026631 | A | Frt_Btn_Status_ET3 | 6 | 0x21 |  |  |  |  | RearMnu_Pressed
026631 | A | Frt_Btn_Status_ET3 | 6 | 0x22 |  |  |  |  | Heat_Pressed
026631 | A | Frt_Btn_Status_ET3 | 6 | 0x23 |  |  |  |  | AAR_Pressed
026631 | A | Frt_Btn_Status_ET3 | 6 | 0x24 |  |  |  |  | MdeMnu_Pressed
026631 | A | Frt_Btn_Status_ET3 | 6 | 0x25 |  |  |  |  | Not used
026631 | A | Frt_Btn_Status_ET3 | 6 | 0x26 |  |  |  |  | Not used
026631 | A | Frt_Btn_Status_ET3 | 6 | 0x27 |  |  |  |  | Not used
026631 | A | Frt_Btn_Status_ET3 | 6 | 0x28 |  |  |  |  | Not used
026631 | A | Frt_Btn_Status_ET3 | 6 | 0x29 |  |  |  |  | Not used
026631 | A | Frt_Btn_Status_ET3 | 6 | 0x2A |  |  |  |  | Not used
026631 | A | Frt_Btn_Status_ET3 | 6 | 0x2B |  |  |  |  | Not used
026631 | A | Frt_Btn_Status_ET3 | 6 | 0x2C |  |  |  |  | Not used
026631 | A | Frt_Btn_Status_ET3 | 6 | 0x2D |  |  |  |  | Not used
026631 | A | Frt_Btn_Status_ET3 | 6 | 0x2E |  |  |  |  | Not used
026631 | A | Frt_Btn_Status_ET3 | 6 | 0x2F |  |  |  |  | Not used
026631 | A | Frt_Btn_Status_ET3 | 6 | 0x3 |  |  |  |  | Floor_Pressed
026631 | A | Frt_Btn_Status_ET3 | 6 | 0x30 |  |  |  |  | Not used
026631 | A | Frt_Btn_Status_ET3 | 6 | 0x31 |  |  |  |  | Not used
026631 | A | Frt_Btn_Status_ET3 | 6 | 0x32 |  |  |  |  | Not used
026631 | A | Frt_Btn_Status_ET3 | 6 | 0x33 |  |  |  |  | Not used
026631 | A | Frt_Btn_Status_ET3 | 6 | 0x34 |  |  |  |  | Not used
026631 | A | Frt_Btn_Status_ET3 | 6 | 0x35 |  |  |  |  | Not used
026631 | A | Frt_Btn_Status_ET3 | 6 | 0x36 |  |  |  |  | Not used
026631 | A | Frt_Btn_Status_ET3 | 6 | 0x37 |  |  |  |  | Not used
026631 | A | Frt_Btn_Status_ET3 | 6 | 0x38 |  |  |  |  | Not used
026631 | A | Frt_Btn_Status_ET3 | 6 | 0x39 |  |  |  |  | Not used
026631 | A | Frt_Btn_Status_ET3 | 6 | 0x3A |  |  |  |  | Not used
026631 | A | Frt_Btn_Status_ET3 | 6 | 0x3B |  |  |  |  | Not used
026631 | A | Frt_Btn_Status_ET3 | 6 | 0x3C |  |  |  |  | Not used
026631 | A | Frt_Btn_Status_ET3 | 6 | 0x3D |  |  |  |  | Not used
026631 | A | Frt_Btn_Status_ET3 | 6 | 0x3E |  |  |  |  | Not used
026631 | A | Frt_Btn_Status_ET3 | 6 | 0x3F |  |  |  |  | Not used
026631 | A | Frt_Btn_Status_ET3 | 6 | 0x4 |  |  |  |  | Floor_Ws_Pressed
026631 | A | Frt_Btn_Status_ET3 | 6 | 0x5 |  |  |  |  | AC_Pressed
026631 | A | Frt_Btn_Status_ET3 | 6 | 0x6 |  |  |  |  | Dual_Pressed
026631 | A | Frt_Btn_Status_ET3 | 6 | 0x7 |  |  |  |  | LHS_Temp_Inc_Pressed
026631 | A | Frt_Btn_Status_ET3 | 6 | 0x8 |  |  |  |  | LHS_Temp_Dec_Pressed
026631 | A | Frt_Btn_Status_ET3 | 6 | 0x9 |  |  |  |  | RHS_Temp_Inc_Pressed
026631 | A | Frt_Btn_Status_ET3 | 6 | 0xA |  |  |  |  | RHS_Temp_Dec_Pressed
026631 | A | Frt_Btn_Status_ET3 | 6 | 0xB |  |  |  |  | Blwr_Inc_Pressed
026631 | A | Frt_Btn_Status_ET3 | 6 | 0xC |  |  |  |  | Blwr_Dec_Pressed
026631 | A | Frt_Btn_Status_ET3 | 6 | 0xD |  |  |  |  | AUTO_Pressed
026631 | A | Frt_Btn_Status_ET3 | 6 | 0xE |  |  |  |  | Max_AC_Pressed
026631 | A | Frt_Btn_Status_ET3 | 6 | 0xF |  |  |  |  | Recirc_Pressed
581517 | A | Frt_Btn_Status_ET4 | 6 | 0x0 |  |  |  |  | None_Pressed
581517 | A | Frt_Btn_Status_ET4 | 6 | 0x1 |  |  |  |  | Panel_Pressed
581517 | A | Frt_Btn_Status_ET4 | 6 | 0x10 |  |  |  |  | Outside_Pressed
581517 | A | Frt_Btn_Status_ET4 | 6 | 0x11 |  |  |  |  | Auto_Recirc_Pressed
581517 | A | Frt_Btn_Status_ET4 | 6 | 0x12 |  |  |  |  | Htd_Frt_Wsh_Pressed
581517 | A | Frt_Btn_Status_ET4 | 6 | 0x13 |  |  |  |  | Windscreen_Pressed
581517 | A | Frt_Btn_Status_ET4 | 6 | 0x14 |  |  |  |  | Pnl_Ws_Pressed
581517 | A | Frt_Btn_Status_ET4 | 6 | 0x15 |  |  |  |  | Pnl_Flr_Ws_Pressed
581517 | A | Frt_Btn_Status_ET4 | 6 | 0x16 |  |  |  |  | Rear_Defrost_Pressed
581517 | A | Frt_Btn_Status_ET4 | 6 | 0x17 |  |  |  |  | Front_Power_Pressed
581517 | A | Frt_Btn_Status_ET4 | 6 | 0x18 |  |  |  |  | My_Temp_Pressed
581517 | A | Frt_Btn_Status_ET4 | 6 | 0x19 |  |  |  |  | Max_Defrost_Pressed
581517 | A | Frt_Btn_Status_ET4 | 6 | 0x1A |  |  |  |  | LHS_Htd_Seat_Pressed
581517 | A | Frt_Btn_Status_ET4 | 6 | 0x1B |  |  |  |  | RHS_Htd_Seat_Pressed
581517 | A | Frt_Btn_Status_ET4 | 6 | 0x1C |  |  |  |  | LHS_Cld_Seat_Pressed
581517 | A | Frt_Btn_Status_ET4 | 6 | 0x1D |  |  |  |  | RHS_Cld_Seat_Pressed
581517 | A | Frt_Btn_Status_ET4 | 6 | 0x1E |  |  |  |  | Htd_Strg_Whl_Pressed
581517 | A | Frt_Btn_Status_ET4 | 6 | 0x1F |  |  |  |  | Defrost_Pressed
581517 | A | Frt_Btn_Status_ET4 | 6 | 0x2 |  |  |  |  | Panel_Floor_Pressed
581517 | A | Frt_Btn_Status_ET4 | 6 | 0x20 |  |  |  |  | FrontMnu_Pressed
581517 | A | Frt_Btn_Status_ET4 | 6 | 0x21 |  |  |  |  | RearMnu_Pressed
581517 | A | Frt_Btn_Status_ET4 | 6 | 0x22 |  |  |  |  | Heat_Pressed
581517 | A | Frt_Btn_Status_ET4 | 6 | 0x23 |  |  |  |  | AAR_Pressed
581517 | A | Frt_Btn_Status_ET4 | 6 | 0x24 |  |  |  |  | MdeMnu_Pressed
581517 | A | Frt_Btn_Status_ET4 | 6 | 0x25 |  |  |  |  | DrvrFcsdMde_Pressed
581517 | A | Frt_Btn_Status_ET4 | 6 | 0x26 |  |  |  |  | LHS_Seat_Off_Pressed
581517 | A | Frt_Btn_Status_ET4 | 6 | 0x27 |  |  |  |  | LHS_Htd_Seat1_Pressed
581517 | A | Frt_Btn_Status_ET4 | 6 | 0x28 |  |  |  |  | LHS_Htd_Seat2_Pressed
581517 | A | Frt_Btn_Status_ET4 | 6 | 0x29 |  |  |  |  | LHS_Htd_Seat3_Pressed
581517 | A | Frt_Btn_Status_ET4 | 6 | 0x2A |  |  |  |  | LHS_Auto_Seat_Pressed
581517 | A | Frt_Btn_Status_ET4 | 6 | 0x2B |  |  |  |  | RHS_Seat_Off_Pressed
581517 | A | Frt_Btn_Status_ET4 | 6 | 0x2C |  |  |  |  | RHS_Htd_Seat1_Pressed
581517 | A | Frt_Btn_Status_ET4 | 6 | 0x2D |  |  |  |  | RHS_Htd_Seat2_Pressed
581517 | A | Frt_Btn_Status_ET4 | 6 | 0x2E |  |  |  |  | RHS_Htd_Seat3_Pressed
581517 | A | Frt_Btn_Status_ET4 | 6 | 0x2F |  |  |  |  | RHS_Auto_Seat_Pressed
581517 | A | Frt_Btn_Status_ET4 | 6 | 0x3 |  |  |  |  | Floor_Pressed
581517 | A | Frt_Btn_Status_ET4 | 6 | 0x30 |  |  |  |  | LHS_Cld_Seat1_Pressed
581517 | A | Frt_Btn_Status_ET4 | 6 | 0x31 |  |  |  |  | LHS_Cld_Seat2_Pressed
581517 | A | Frt_Btn_Status_ET4 | 6 | 0x32 |  |  |  |  | LHS_Cld_Seat3_Pressed
581517 | A | Frt_Btn_Status_ET4 | 6 | 0x33 |  |  |  |  | RHS_Cld_Seat1_Pressed
581517 | A | Frt_Btn_Status_ET4 | 6 | 0x34 |  |  |  |  | RHS_Cld_Seat2_Pressed
581517 | A | Frt_Btn_Status_ET4 | 6 | 0x35 |  |  |  |  | RHS_Cld_Seat3_Pressed
581517 | A | Frt_Btn_Status_ET4 | 6 | 0x36 |  |  |  |  | NotUsed_1
581517 | A | Frt_Btn_Status_ET4 | 6 | 0x37 |  |  |  |  | NotUsed_2
581517 | A | Frt_Btn_Status_ET4 | 6 | 0x38 |  |  |  |  | NotUsed_3
581517 | A | Frt_Btn_Status_ET4 | 6 | 0x39 |  |  |  |  | NotUsed_4
581517 | A | Frt_Btn_Status_ET4 | 6 | 0x3A |  |  |  |  | NotUsed_5
581517 | A | Frt_Btn_Status_ET4 | 6 | 0x3B |  |  |  |  | NotUsed_6
581517 | A | Frt_Btn_Status_ET4 | 6 | 0x3C |  |  |  |  | NotUsed_7
581517 | A | Frt_Btn_Status_ET4 | 6 | 0x3D |  |  |  |  | NotUsed_8
581517 | A | Frt_Btn_Status_ET4 | 6 | 0x3E |  |  |  |  | NotUsed_9
581517 | A | Frt_Btn_Status_ET4 | 6 | 0x3F |  |  |  |  | NotUsed_10
581517 | A | Frt_Btn_Status_ET4 | 6 | 0x4 |  |  |  |  | Floor_Ws_Pressed
581517 | A | Frt_Btn_Status_ET4 | 6 | 0x5 |  |  |  |  | AC_Pressed
581517 | A | Frt_Btn_Status_ET4 | 6 | 0x6 |  |  |  |  | Dual_Pressed
581517 | A | Frt_Btn_Status_ET4 | 6 | 0x7 |  |  |  |  | LHS_Temp_Inc_Pressed
581517 | A | Frt_Btn_Status_ET4 | 6 | 0x8 |  |  |  |  | LHS_Temp_Dec_Pressed
581517 | A | Frt_Btn_Status_ET4 | 6 | 0x9 |  |  |  |  | RHS_Temp_Inc_Pressed
581517 | A | Frt_Btn_Status_ET4 | 6 | 0xA |  |  |  |  | RHS_Temp_Dec_Pressed
581517 | A | Frt_Btn_Status_ET4 | 6 | 0xB |  |  |  |  | Blwr_Inc_Pressed
581517 | A | Frt_Btn_Status_ET4 | 6 | 0xC |  |  |  |  | Blwr_Dec_Pressed
581517 | A | Frt_Btn_Status_ET4 | 6 | 0xD |  |  |  |  | AUTO_Pressed
581517 | A | Frt_Btn_Status_ET4 | 6 | 0xE |  |  |  |  | Max_AC_Pressed
581517 | A | Frt_Btn_Status_ET4 | 6 | 0xF |  |  |  |  | Recirc_Pressed
005647 | A | FUEL_ALCOHOL_PERCNT_ET | 8 | 0 | 99.999999898 | 0.393700787 | 0 | percent | 0 to 100 percent
005647 | A | FUEL_ALCOHOL_PERCNT_ET | 8 | 0xFF |  |  |  |  | Invalid
005648 | A | FUEL_SENSOR_NUM_ET | 1 | 0x0 |  |  |  |  | Single_Sensor
005648 | A | FUEL_SENSOR_NUM_ET | 1 | 0x1 |  |  |  |  | Dual_Sensors
005649 | A | FuelCtlOpenLp_B_Inhbt_ET | 1 | 0x0 |  |  |  |  | Normal operation
005649 | A | FuelCtlOpenLp_B_Inhbt_ET | 1 | 0x1 |  |  |  |  | Inhibit full-pedal action
005650 | A | FuelCutoffReq_ET | 4 | 0x5 |  |  |  |  | Unknown
005650 | A | FuelCutoffReq_ET | 4 | 0x6 |  |  |  |  | Fuel Enabled
005650 | A | FuelCutoffReq_ET | 4 | 0xA |  |  |  |  | Fuel Disabled
005650 | A | FuelCutoffReq_ET | 4 | 0xC |  |  |  |  | Reserved
005650 | A | FuelCutoffReq_ET | 4 | 0xF |  |  |  |  | Invalid
005651 | A | FuelCutoffStat_ET | 1 | 0x0 |  |  |  |  | Normal
005651 | A | FuelCutoffStat_ET | 1 | 0x1 |  |  |  |  | FuelCutoff
016689 | A | Fuelefficiency_ET | 24 | 0 | 1677.7215 | 0.0001 | 0 | litre / 100 kilometer | 0 to 1677.7215 litre / 100 kilometer
570764 | A | FuelEfficiency_No_ET | 14 | 0 | 1638.3 | 0.1 | 0 | unitless | 0 to 1638.3 unitless
571021 | A | FuelEfficiencyInstUnit_D_ET | 2 | 0x0 |  |  |  |  | Inactive
571021 | A | FuelEfficiencyInstUnit_D_ET | 2 | 0x1 |  |  |  |  | GallonPerHour
571021 | A | FuelEfficiencyInstUnit_D_ET | 2 | 0x2 |  |  |  |  | LiterPerHour
571021 | A | FuelEfficiencyInstUnit_D_ET | 2 | 0x3 |  |  |  |  | NotUsed_1
006955 | A | FuelEngPwDirBCoding | 1 | 0x0 |  |  |  |  | Eng_to_Fuel
006955 | A | FuelEngPwDirBCoding | 1 | 0x1 |  |  |  |  | Fuel_to_Eng
005652 | A | FuelFlw_Vl_Dsply_ET | 10 | 0 | 25575 | 25 | 0 | micro-litre | 0 to 25575 micro-litre
005653 | A | FuelFlw_Vl_ET | 16 | 0 | 1638375 | 25 | 0 | micro-litre | 0 to 1638375 micro-litre
005654 | A | FuelHatchPopUpCoding | 1 | 0x0 |  |  |  |  | Fuelhatch Locked
005654 | A | FuelHatchPopUpCoding | 1 | 0x1 |  |  |  |  | Fuelhatch Unlocked
005655 | A | FuelLevelCoding | 10 | 0 | 204.6 | 0.2 | 0 | litre | 0 to 204.6 litre
005656 | A | FuelLvl_Pc_Dsply_ET | 10 | -5.217408 | 105.9786 | 0.108696 | -5.217408 | percent | -5.217408 to 105.9786 percent
005657 | A | FuelLvlWarn_D_ET | 2 | 0x0 |  |  |  |  | OK
005657 | A | FuelLvlWarn_D_ET | 2 | 0x1 |  |  |  |  | Low
005657 | A | FuelLvlWarn_D_ET | 2 | 0x2 |  |  |  |  | Very Low
005657 | A | FuelLvlWarn_D_ET | 2 | 0x3 |  |  |  |  | Not used
196597 | B | FuelLvlWarnDte_D_ET | 3 | 0x0 |  |  |  |  | Ok
196597 | B | FuelLvlWarnDte_D_ET | 3 | 0x1 |  |  |  |  | Low
196597 | B | FuelLvlWarnDte_D_ET | 3 | 0x2 |  |  |  |  | VeryLow
196597 | B | FuelLvlWarnDte_D_ET | 3 | 0x3 |  |  |  |  | DteLevel1MyKey
196597 | B | FuelLvlWarnDte_D_ET | 3 | 0x4 |  |  |  |  | DteLevel2NonMyKey
196597 | B | FuelLvlWarnDte_D_ET | 3 | 0x5 |  |  |  |  | DteLevel3
196597 | B | FuelLvlWarnDte_D_ET | 3 | 0x6 |  |  |  |  | DteLevel4
196597 | B | FuelLvlWarnDte_D_ET | 3 | 0x7 |  |  |  |  | DteLevel5Lowest
010540 | A | FuelMaintMde_D_Rq_ET | 2 | 0x0 |  |  |  |  | No Request
010540 | A | FuelMaintMde_D_Rq_ET | 2 | 0x1 |  |  |  |  | Fuel_Maint_Req_Soon
010540 | A | FuelMaintMde_D_Rq_ET | 2 | 0x2 |  |  |  |  | Fuel_Maint_Req_Now
010540 | A | FuelMaintMde_D_Rq_ET | 2 | 0x3 |  |  |  |  | Feature_Not_Present
010539 | A | FuelMaintMde_D_Stat_ET | 2 | 0x0 |  |  |  |  | Ok
010539 | A | FuelMaintMde_D_Stat_ET | 2 | 0x1 |  |  |  |  | Close_to_Fuel_Maint
010539 | A | FuelMaintMde_D_Stat_ET | 2 | 0x2 |  |  |  |  | In_Fuel_Maint_Mode
010539 | A | FuelMaintMde_D_Stat_ET | 2 | 0x3 |  |  |  |  | Feature_Not_Present
005658 | A | FuelPumpOnOffCoding | 1 | 0x0 |  |  |  |  | Off command
005658 | A | FuelPumpOnOffCoding | 1 | 0x1 |  |  |  |  | On command
008349 | B | FuelPumpPwr_D_Stat_ET | 3 | 0x0 |  |  |  |  | POWER_ON
008349 | B | FuelPumpPwr_D_Stat_ET | 3 | 0x1 |  |  |  |  | POWER_OFF_IMPACT
008349 | B | FuelPumpPwr_D_Stat_ET | 3 | 0x2 |  |  |  |  | POWER_OFF_SERVICE
008349 | B | FuelPumpPwr_D_Stat_ET | 3 | 0x3 |  |  |  |  | POWER_OFF_COMMAND
008349 | B | FuelPumpPwr_D_Stat_ET | 3 | 0x4 |  |  |  |  | POWER_OFF_DEFAULT
008349 | B | FuelPumpPwr_D_Stat_ET | 3 | 0x5 |  |  |  |  | Not Used
008349 | B | FuelPumpPwr_D_Stat_ET | 3 | 0x6 |  |  |  |  | Not Used
008349 | B | FuelPumpPwr_D_Stat_ET | 3 | 0x7 |  |  |  |  | Not Used
005659 | A | FuelPumpStatusCoding | 3 | 0x0 |  |  |  |  | No faults
005659 | A | FuelPumpStatusCoding | 3 | 0x1 |  |  |  |  | Not used
005659 | A | FuelPumpStatusCoding | 3 | 0x2 |  |  |  |  | Fault in relay coil circt
005659 | A | FuelPumpStatusCoding | 3 | 0x3 |  |  |  |  | Short circuit to +12V (SW
005659 | A | FuelPumpStatusCoding | 3 | 0x4 |  |  |  |  | Pump supply not present
005659 | A | FuelPumpStatusCoding | 3 | 0x5 |  |  |  |  | Not used
005659 | A | FuelPumpStatusCoding | 3 | 0x6 |  |  |  |  | Not used
005659 | A | FuelPumpStatusCoding | 3 | 0x7 |  |  |  |  | Not used
016690 | A | FuelRange_L_ET | 14 | 0 | 1638.3 | 0.1 | 0 | kilometer | 0 to 1638.3 kilometer
345462 | B | GasPrtc_D_RqDsply_ET | 3 | 0x0 |  |  |  |  | NormalOperation
345462 | B | GasPrtc_D_RqDsply_ET | 3 | 0x1 |  |  |  |  | GpfAtLimit
345462 | B | GasPrtc_D_RqDsply_ET | 3 | 0x2 |  |  |  |  | GpfOverLimit
345462 | B | GasPrtc_D_RqDsply_ET | 3 | 0x3 |  |  |  |  | NotUsed_1
345462 | B | GasPrtc_D_RqDsply_ET | 3 | 0x4 |  |  |  |  | NotUsed_2
345462 | B | GasPrtc_D_RqDsply_ET | 3 | 0x5 |  |  |  |  | NotUsed_3
345462 | B | GasPrtc_D_RqDsply_ET | 3 | 0x6 |  |  |  |  | NotUsed_4
345462 | B | GasPrtc_D_RqDsply_ET | 3 | 0x7 |  |  |  |  | NotUsed_5
005660 | A | Gear_Rt_ET | 16 | 0 | 65.535 | 0.001 | 0 | unitless | 0 to 65.535 unitless
005661 | A | Gear_Rt_IncldQfET | 16 | 0 | 65.533 | 0.001 | 0 | unitless | 0 to 65.533 unitless
005661 | A | Gear_Rt_IncldQfET | 16 | 0xFFFE |  |  |  |  | No data exists
005661 | A | Gear_Rt_IncldQfET | 16 | 0xFFFF |  |  |  |  | Faulty
464081 | A | Gear2bit_D_ET | 2 | 0x0 |  |  |  |  | Park
464081 | A | Gear2bit_D_ET | 2 | 0x1 |  |  |  |  | Reverse
464081 | A | Gear2bit_D_ET | 2 | 0x2 |  |  |  |  | Neutral
464081 | A | Gear2bit_D_ET | 2 | 0x3 |  |  |  |  | Drive
005662 | A | GearEngag_D_Actl_ET | 3 | 0x0 |  |  |  |  | Park / Neutral
005662 | A | GearEngag_D_Actl_ET | 3 | 0x1 |  |  |  |  | Init fwd clu for engagmnt
005662 | A | GearEngag_D_Actl_ET | 3 | 0x2 |  |  |  |  | Engagement in progress
005662 | A | GearEngag_D_Actl_ET | 3 | 0x3 |  |  |  |  | Disengagmnt to ntrl / par
005662 | A | GearEngag_D_Actl_ET | 3 | 0x4 |  |  |  |  | Disengagement to ntrl idl
005662 | A | GearEngag_D_Actl_ET | 3 | 0x5 |  |  |  |  | Neutral idle
005662 | A | GearEngag_D_Actl_ET | 3 | 0x6 |  |  |  |  | Fwd clutch fully engaged
005662 | A | GearEngag_D_Actl_ET | 3 | 0x7 |  |  |  |  | Undefined
377514 | A | GearIndication2_ET | 4 | 0x0 |  |  |  |  | NoIndication
377514 | A | GearIndication2_ET | 4 | 0x1 |  |  |  |  | IndicateGear1
377514 | A | GearIndication2_ET | 4 | 0x2 |  |  |  |  | IndicateGear2
377514 | A | GearIndication2_ET | 4 | 0x3 |  |  |  |  | IndicateGear3
377514 | A | GearIndication2_ET | 4 | 0x4 |  |  |  |  | IndicateGear4
377514 | A | GearIndication2_ET | 4 | 0x5 |  |  |  |  | IndicateGear5
377514 | A | GearIndication2_ET | 4 | 0x6 |  |  |  |  | IndicateGear6
377514 | A | GearIndication2_ET | 4 | 0x7 |  |  |  |  | IndicateGear7
377514 | A | GearIndication2_ET | 4 | 0x8 |  |  |  |  | IndicateGear8
377514 | A | GearIndication2_ET | 4 | 0x9 |  |  |  |  | IndicateGear9
377514 | A | GearIndication2_ET | 4 | 0xA |  |  |  |  | IndicateGear10
377514 | A | GearIndication2_ET | 4 | 0xB |  |  |  |  | IndicateGear11
377514 | A | GearIndication2_ET | 4 | 0xC |  |  |  |  | IndicateGear12
377514 | A | GearIndication2_ET | 4 | 0xD |  |  |  |  | IndicateGear13
377514 | A | GearIndication2_ET | 4 | 0xE |  |  |  |  | IndicateGear14
377514 | A | GearIndication2_ET | 4 | 0xF |  |  |  |  | IndicateReverseGear
005663 | A | GearIndicationCoding | 3 | 0x0 |  |  |  |  | No indication
005663 | A | GearIndicationCoding | 3 | 0x1 |  |  |  |  | Indicate gear 1 (1)
005663 | A | GearIndicationCoding | 3 | 0x2 |  |  |  |  | Indicate gear 2 (2)
005663 | A | GearIndicationCoding | 3 | 0x3 |  |  |  |  | Indicate gear 3 (3)
005663 | A | GearIndicationCoding | 3 | 0x4 |  |  |  |  | Indicate gear 4 (4)
005663 | A | GearIndicationCoding | 3 | 0x5 |  |  |  |  | Indicate gear 5 (5)
005663 | A | GearIndicationCoding | 3 | 0x6 |  |  |  |  | Indicate gear 6 (6)
005663 | A | GearIndicationCoding | 3 | 0x7 |  |  |  |  | Indicate Reversed Gear (R
457911 | A | GearLvr3bit_IncldFaltET | 3 | 0x0 |  |  |  |  | Park
457911 | A | GearLvr3bit_IncldFaltET | 3 | 0x1 |  |  |  |  | Reverse
457911 | A | GearLvr3bit_IncldFaltET | 3 | 0x2 |  |  |  |  | Neutral
457911 | A | GearLvr3bit_IncldFaltET | 3 | 0x3 |  |  |  |  | Drive
457911 | A | GearLvr3bit_IncldFaltET | 3 | 0x4 |  |  |  |  | Low
457911 | A | GearLvr3bit_IncldFaltET | 3 | 0x5 |  |  |  |  | NotUsed_1
457911 | A | GearLvr3bit_IncldFaltET | 3 | 0x6 |  |  |  |  | NotUsed_2
457911 | A | GearLvr3bit_IncldFaltET | 3 | 0x7 |  |  |  |  | Faulty
005664 | A | GearLvrPos_D_Actl_ET | 4 | 0x0 |  |  |  |  | Park
005664 | A | GearLvrPos_D_Actl_ET | 4 | 0x1 |  |  |  |  | Reverse
005664 | A | GearLvrPos_D_Actl_ET | 4 | 0x2 |  |  |  |  | Neutral
005664 | A | GearLvrPos_D_Actl_ET | 4 | 0x3 |  |  |  |  | Drive
005664 | A | GearLvrPos_D_Actl_ET | 4 | 0x4 |  |  |  |  | Sport/Drive Sport
005664 | A | GearLvrPos_D_Actl_ET | 4 | 0x5 |  |  |  |  | Low
005664 | A | GearLvrPos_D_Actl_ET | 4 | 0x6 |  |  |  |  | 1
005664 | A | GearLvrPos_D_Actl_ET | 4 | 0x7 |  |  |  |  | 2
005664 | A | GearLvrPos_D_Actl_ET | 4 | 0x8 |  |  |  |  | 3
005664 | A | GearLvrPos_D_Actl_ET | 4 | 0x9 |  |  |  |  | 4
005664 | A | GearLvrPos_D_Actl_ET | 4 | 0xA |  |  |  |  | 5
005664 | A | GearLvrPos_D_Actl_ET | 4 | 0xB |  |  |  |  | 6
005664 | A | GearLvrPos_D_Actl_ET | 4 | 0xC |  |  |  |  | undefined
005664 | A | GearLvrPos_D_Actl_ET | 4 | 0xD |  |  |  |  | undefined
005664 | A | GearLvrPos_D_Actl_ET | 4 | 0xE |  |  |  |  | unknown position
005664 | A | GearLvrPos_D_Actl_ET | 4 | 0xF |  |  |  |  | fault
341295 | A | GearLvrPos_D_Actl_ET2 | 4 | 0x0 |  |  |  |  | Park
341295 | A | GearLvrPos_D_Actl_ET2 | 4 | 0x1 |  |  |  |  | Reverse
341295 | A | GearLvrPos_D_Actl_ET2 | 4 | 0x2 |  |  |  |  | Neutral
341295 | A | GearLvrPos_D_Actl_ET2 | 4 | 0x3 |  |  |  |  | Drive
341295 | A | GearLvrPos_D_Actl_ET2 | 4 | 0x4 |  |  |  |  | Sport_DriveSport_Mposition
341295 | A | GearLvrPos_D_Actl_ET2 | 4 | 0x5 |  |  |  |  | Low
341295 | A | GearLvrPos_D_Actl_ET2 | 4 | 0x6 |  |  |  |  | Range1_M1_L1
341295 | A | GearLvrPos_D_Actl_ET2 | 4 | 0x7 |  |  |  |  | Range2_M2_L2
341295 | A | GearLvrPos_D_Actl_ET2 | 4 | 0x8 |  |  |  |  | Range3_M3_L3
341295 | A | GearLvrPos_D_Actl_ET2 | 4 | 0x9 |  |  |  |  | Range4
341295 | A | GearLvrPos_D_Actl_ET2 | 4 | 0xA |  |  |  |  | Range5
341295 | A | GearLvrPos_D_Actl_ET2 | 4 | 0xB |  |  |  |  | Range6
341295 | A | GearLvrPos_D_Actl_ET2 | 4 | 0xC |  |  |  |  | NotUsed_1
341295 | A | GearLvrPos_D_Actl_ET2 | 4 | 0xD |  |  |  |  | NotUsed_2
341295 | A | GearLvrPos_D_Actl_ET2 | 4 | 0xE |  |  |  |  | UnknownPosition
341295 | A | GearLvrPos_D_Actl_ET2 | 4 | 0xF |  |  |  |  | Fault
005665 | A | GearLvrPos_D_Unfilt_ET | 3 | 0x0 |  |  |  |  | Park
005665 | A | GearLvrPos_D_Unfilt_ET | 3 | 0x1 |  |  |  |  | Reverse
005665 | A | GearLvrPos_D_Unfilt_ET | 3 | 0x2 |  |  |  |  | Neutral
005665 | A | GearLvrPos_D_Unfilt_ET | 3 | 0x3 |  |  |  |  | Drive
005665 | A | GearLvrPos_D_Unfilt_ET | 3 | 0x4 |  |  |  |  | Low
005665 | A | GearLvrPos_D_Unfilt_ET | 3 | 0x5 |  |  |  |  | In-between
005665 | A | GearLvrPos_D_Unfilt_ET | 3 | 0x6 |  |  |  |  | Not used
005665 | A | GearLvrPos_D_Unfilt_ET | 3 | 0x7 |  |  |  |  | Invalid
006639 | A | GearLvrPos_D_Unfilt_ET2 | 3 | 0x0 |  |  |  |  | Park
006639 | A | GearLvrPos_D_Unfilt_ET2 | 3 | 0x1 |  |  |  |  | Reverse
006639 | A | GearLvrPos_D_Unfilt_ET2 | 3 | 0x2 |  |  |  |  | Neutral
006639 | A | GearLvrPos_D_Unfilt_ET2 | 3 | 0x3 |  |  |  |  | Drive
006639 | A | GearLvrPos_D_Unfilt_ET2 | 3 | 0x4 |  |  |  |  | Low
006639 | A | GearLvrPos_D_Unfilt_ET2 | 3 | 0x5 |  |  |  |  | In-between
006639 | A | GearLvrPos_D_Unfilt_ET2 | 3 | 0x6 |  |  |  |  | Sport
006639 | A | GearLvrPos_D_Unfilt_ET2 | 3 | 0x7 |  |  |  |  | Invalid
005666 | A | GearPos_D_Actl_ET | 4 | 0x0 |  |  |  |  | neutral
005666 | A | GearPos_D_Actl_ET | 4 | 0x1 |  |  |  |  | first
005666 | A | GearPos_D_Actl_ET | 4 | 0x2 |  |  |  |  | second
005666 | A | GearPos_D_Actl_ET | 4 | 0x3 |  |  |  |  | third
005666 | A | GearPos_D_Actl_ET | 4 | 0x4 |  |  |  |  | fourth
005666 | A | GearPos_D_Actl_ET | 4 | 0x5 |  |  |  |  | fifth
005666 | A | GearPos_D_Actl_ET | 4 | 0x6 |  |  |  |  | sixth
005666 | A | GearPos_D_Actl_ET | 4 | 0x7 |  |  |  |  | seventh
005666 | A | GearPos_D_Actl_ET | 4 | 0x8 |  |  |  |  | eighth
005666 | A | GearPos_D_Actl_ET | 4 | 0x9 |  |  |  |  | undefined
005666 | A | GearPos_D_Actl_ET | 4 | 0xA |  |  |  |  | undefined
005666 | A | GearPos_D_Actl_ET | 4 | 0xB |  |  |  |  | undefined
005666 | A | GearPos_D_Actl_ET | 4 | 0xC |  |  |  |  | undefined
005666 | A | GearPos_D_Actl_ET | 4 | 0xD |  |  |  |  | undefined
005666 | A | GearPos_D_Actl_ET | 4 | 0xE |  |  |  |  | reverse
005666 | A | GearPos_D_Actl_ET | 4 | 0xF |  |  |  |  | unknown
024921 | B | GearPos_D_Actl_ET2 | 4 | 0x0 |  |  |  |  | neutral
024921 | B | GearPos_D_Actl_ET2 | 4 | 0x1 |  |  |  |  | first
024921 | B | GearPos_D_Actl_ET2 | 4 | 0x2 |  |  |  |  | second
024921 | B | GearPos_D_Actl_ET2 | 4 | 0x3 |  |  |  |  | third
024921 | B | GearPos_D_Actl_ET2 | 4 | 0x4 |  |  |  |  | fourth
024921 | B | GearPos_D_Actl_ET2 | 4 | 0x5 |  |  |  |  | fifth
024921 | B | GearPos_D_Actl_ET2 | 4 | 0x6 |  |  |  |  | sixth
024921 | B | GearPos_D_Actl_ET2 | 4 | 0x7 |  |  |  |  | seventh
024921 | B | GearPos_D_Actl_ET2 | 4 | 0x8 |  |  |  |  | eighth
024921 | B | GearPos_D_Actl_ET2 | 4 | 0x9 |  |  |  |  | ninth
024921 | B | GearPos_D_Actl_ET2 | 4 | 0xA |  |  |  |  | tenth
024921 | B | GearPos_D_Actl_ET2 | 4 | 0xB |  |  |  |  | undefined
024921 | B | GearPos_D_Actl_ET2 | 4 | 0xC |  |  |  |  | undefined
024921 | B | GearPos_D_Actl_ET2 | 4 | 0xD |  |  |  |  | undefined
024921 | B | GearPos_D_Actl_ET2 | 4 | 0xE |  |  |  |  | reverse
024921 | B | GearPos_D_Actl_ET2 | 4 | 0xF |  |  |  |  | unknown
005667 | A | GearPos_D_Actl2_ET | 4 | 0x0 |  |  |  |  | Neutral
005667 | A | GearPos_D_Actl2_ET | 4 | 0x1 |  |  |  |  | First
005667 | A | GearPos_D_Actl2_ET | 4 | 0x2 |  |  |  |  | Second
005667 | A | GearPos_D_Actl2_ET | 4 | 0x3 |  |  |  |  | Third
005667 | A | GearPos_D_Actl2_ET | 4 | 0x4 |  |  |  |  | Fourth
005667 | A | GearPos_D_Actl2_ET | 4 | 0x5 |  |  |  |  | Fifth
005667 | A | GearPos_D_Actl2_ET | 4 | 0x6 |  |  |  |  | Sixth
005667 | A | GearPos_D_Actl2_ET | 4 | 0x7 |  |  |  |  | Seventh
005667 | A | GearPos_D_Actl2_ET | 4 | 0x8 |  |  |  |  | Eighth
005667 | A | GearPos_D_Actl2_ET | 4 | 0x9 |  |  |  |  | Not used
005667 | A | GearPos_D_Actl2_ET | 4 | 0xA |  |  |  |  | Not used
005667 | A | GearPos_D_Actl2_ET | 4 | 0xB |  |  |  |  | Not used
005667 | A | GearPos_D_Actl2_ET | 4 | 0xC |  |  |  |  | Not used
005667 | A | GearPos_D_Actl2_ET | 4 | 0xD |  |  |  |  | Not used
005667 | A | GearPos_D_Actl2_ET | 4 | 0xE |  |  |  |  | Reverse
005667 | A | GearPos_D_Actl2_ET | 4 | 0xF |  |  |  |  | Not used
005668 | A | GearPos_D_Trg_ET | 4 | 0x0 |  |  |  |  | neutral
005668 | A | GearPos_D_Trg_ET | 4 | 0x1 |  |  |  |  | first
005668 | A | GearPos_D_Trg_ET | 4 | 0x2 |  |  |  |  | second
005668 | A | GearPos_D_Trg_ET | 4 | 0x3 |  |  |  |  | third
005668 | A | GearPos_D_Trg_ET | 4 | 0x4 |  |  |  |  | fourth
005668 | A | GearPos_D_Trg_ET | 4 | 0x5 |  |  |  |  | fifth
005668 | A | GearPos_D_Trg_ET | 4 | 0x6 |  |  |  |  | sixth
005668 | A | GearPos_D_Trg_ET | 4 | 0x7 |  |  |  |  | seventh
005668 | A | GearPos_D_Trg_ET | 4 | 0x8 |  |  |  |  | eighth
005668 | A | GearPos_D_Trg_ET | 4 | 0x9 |  |  |  |  | undefined
005668 | A | GearPos_D_Trg_ET | 4 | 0xA |  |  |  |  | undefined
005668 | A | GearPos_D_Trg_ET | 4 | 0xB |  |  |  |  | undefined
005668 | A | GearPos_D_Trg_ET | 4 | 0xC |  |  |  |  | undefined
005668 | A | GearPos_D_Trg_ET | 4 | 0xD |  |  |  |  | undefined
005668 | A | GearPos_D_Trg_ET | 4 | 0xE |  |  |  |  | reverse
005668 | A | GearPos_D_Trg_ET | 4 | 0xF |  |  |  |  | unknown
024920 | B | GearPos_D_Trg_ET2 | 4 | 0x0 |  |  |  |  | neutral
024920 | B | GearPos_D_Trg_ET2 | 4 | 0x1 |  |  |  |  | first
024920 | B | GearPos_D_Trg_ET2 | 4 | 0x2 |  |  |  |  | second
024920 | B | GearPos_D_Trg_ET2 | 4 | 0x3 |  |  |  |  | third
024920 | B | GearPos_D_Trg_ET2 | 4 | 0x4 |  |  |  |  | fourth
024920 | B | GearPos_D_Trg_ET2 | 4 | 0x5 |  |  |  |  | fifth
024920 | B | GearPos_D_Trg_ET2 | 4 | 0x6 |  |  |  |  | sixth
024920 | B | GearPos_D_Trg_ET2 | 4 | 0x7 |  |  |  |  | seventh
024920 | B | GearPos_D_Trg_ET2 | 4 | 0x8 |  |  |  |  | eighth
024920 | B | GearPos_D_Trg_ET2 | 4 | 0x9 |  |  |  |  | ninth
024920 | B | GearPos_D_Trg_ET2 | 4 | 0xA |  |  |  |  | tenth
024920 | B | GearPos_D_Trg_ET2 | 4 | 0xB |  |  |  |  | undefined
024920 | B | GearPos_D_Trg_ET2 | 4 | 0xC |  |  |  |  | undefined
024920 | B | GearPos_D_Trg_ET2 | 4 | 0xD |  |  |  |  | undefined
024920 | B | GearPos_D_Trg_ET2 | 4 | 0xE |  |  |  |  | reverse
024920 | B | GearPos_D_Trg_ET2 | 4 | 0xF |  |  |  |  | unknown
005669 | A | GearRvrse_D_Actl_IncldFaltET | 3 | 0x0 |  |  |  |  | Inactive_not_confirmed
005669 | A | GearRvrse_D_Actl_IncldFaltET | 3 | 0x1 |  |  |  |  | Inactive_confirmed
005669 | A | GearRvrse_D_Actl_IncldFaltET | 3 | 0x2 |  |  |  |  | Active _not_confirmed
005669 | A | GearRvrse_D_Actl_IncldFaltET | 3 | 0x3 |  |  |  |  | Active_confirmed
005669 | A | GearRvrse_D_Actl_IncldFaltET | 3 | 0x4 |  |  |  |  | Not used
005669 | A | GearRvrse_D_Actl_IncldFaltET | 3 | 0x5 |  |  |  |  | Not used
005669 | A | GearRvrse_D_Actl_IncldFaltET | 3 | 0x6 |  |  |  |  | Not used
005669 | A | GearRvrse_D_Actl_IncldFaltET | 3 | 0x7 |  |  |  |  | Fault
005670 | A | GearRvrse_D_Actl_IncldQfET | 2 | 0x0 |  |  |  |  | Inactive (not in reverse)
005670 | A | GearRvrse_D_Actl_IncldQfET | 2 | 0x1 |  |  |  |  | Active (in reverse)
005670 | A | GearRvrse_D_Actl_IncldQfET | 2 | 0x2 |  |  |  |  | No data exists
005670 | A | GearRvrse_D_Actl_IncldQfET | 2 | 0x3 |  |  |  |  | Faulty
050045 | A | GearSelLck_D_ET | 2 | 0x0 |  |  |  |  | Null
050045 | A | GearSelLck_D_ET | 2 | 0x1 |  |  |  |  | Lock
050045 | A | GearSelLck_D_ET | 2 | 0x2 |  |  |  |  | Unlock
050045 | A | GearSelLck_D_ET | 2 | 0x3 |  |  |  |  | PreventionBlocker
005671 | A | GearShifHdc_D_Rq_ET | 2 | 0x0 |  |  |  |  | No HDC gear shift request
005671 | A | GearShifHdc_D_Rq_ET | 2 | 0x1 |  |  |  |  | Shift down request
005671 | A | GearShifHdc_D_Rq_ET | 2 | 0x2 |  |  |  |  | Shift up request
005671 | A | GearShifHdc_D_Rq_ET | 2 | 0x3 |  |  |  |  | Hold current gear request
005672 | A | GenAout_Tq_ET | 12 | -200 | 209.5 | 0.1 | -200 | newton*meter | -200 to 209.5 newton*meter
467698 | A | GenericLevels2Bit_D_ET | 2 | 0x0 |  |  |  |  | Level_0
467698 | A | GenericLevels2Bit_D_ET | 2 | 0x1 |  |  |  |  | Level_1
467698 | A | GenericLevels2Bit_D_ET | 2 | 0x2 |  |  |  |  | Level_2
467698 | A | GenericLevels2Bit_D_ET | 2 | 0x3 |  |  |  |  | Leve_ 3
020660 | A | GenericLevels3Bit_D_ET | 3 | 0x0 |  |  |  |  | Level 0
020660 | A | GenericLevels3Bit_D_ET | 3 | 0x1 |  |  |  |  | Level 1
020660 | A | GenericLevels3Bit_D_ET | 3 | 0x2 |  |  |  |  | Level 2
020660 | A | GenericLevels3Bit_D_ET | 3 | 0x3 |  |  |  |  | Level 3
020660 | A | GenericLevels3Bit_D_ET | 3 | 0x4 |  |  |  |  | Level 4
020660 | A | GenericLevels3Bit_D_ET | 3 | 0x5 |  |  |  |  | Level 5
020660 | A | GenericLevels3Bit_D_ET | 3 | 0x6 |  |  |  |  | Level 6
020660 | A | GenericLevels3Bit_D_ET | 3 | 0x7 |  |  |  |  | Level 7
005673 | A | GenMde_D_Rq_ET | 3 | 0x0 |  |  |  |  | Torque
005673 | A | GenMde_D_Rq_ET | 3 | 0x1 |  |  |  |  | Speed
005673 | A | GenMde_D_Rq_ET | 3 | 0x2 |  |  |  |  | Cold_Engine_Start
005673 | A | GenMde_D_Rq_ET | 3 | 0x3 |  |  |  |  | Normal_Engine_Start
005673 | A | GenMde_D_Rq_ET | 3 | 0x4 |  |  |  |  | High_Speed_Engine_Start
005673 | A | GenMde_D_Rq_ET | 3 | 0x5 |  |  |  |  | Eng_Stop_Enh_Speed_Contr
005673 | A | GenMde_D_Rq_ET | 3 | 0x6 |  |  |  |  | Not used
005673 | A | GenMde_D_Rq_ET | 3 | 0x7 |  |  |  |  | Not used
013804 | A | Gfhb_An_ET | 10 | -20 | 20.84 | 0.04 | -20 | degrees | -20 to 20.84 degrees
013804 | A | Gfhb_An_ET | 10 | 0x3FE |  |  |  |  | No data exists
013804 | A | Gfhb_An_ET | 10 | 0x3FF |  |  |  |  | Faulty
239679 | A | GfhbBrdr_An_IncldQfET | 12 | -20 | 20.93 | 0.01 | -20 | degrees | -20 to 20.93 degrees
239679 | A | GfhbBrdr_An_IncldQfET | 12 | 0xFFE |  |  |  |  | No data exists
239679 | A | GfhbBrdr_An_IncldQfET | 12 | 0xFFF |  |  |  |  | Faulty
242671 | A | GfhbBrdrCrit_T_ET | 4 | 0 | 1500 | 100 | 0 | millisecond | 0 to 1500 millisecond
013799 | B | GfhbDistr_D_Stat_ET | 3 | 0x0 |  |  |  |  | Symmetric
013799 | B | GfhbDistr_D_Stat_ET | 3 | 0x1 |  |  |  |  | Low Beam Classic
013799 | B | GfhbDistr_D_Stat_ET | 3 | 0x2 |  |  |  |  | Low Beam GFHB
013799 | B | GfhbDistr_D_Stat_ET | 3 | 0x3 |  |  |  |  | Motorway
013799 | B | GfhbDistr_D_Stat_ET | 3 | 0x4 |  |  |  |  | GFHB with spot
013799 | B | GfhbDistr_D_Stat_ET | 3 | 0x5 |  |  |  |  | GFHB with vert adjustment
013799 | B | GfhbDistr_D_Stat_ET | 3 | 0x6 |  |  |  |  | High Beam GFHB
013799 | B | GfhbDistr_D_Stat_ET | 3 | 0x7 |  |  |  |  | High Beam Classic
015170 | A | GfhbDistrChng_D_Stat_ET | 2 | 0x0 |  |  |  |  | Both static
015170 | A | GfhbDistrChng_D_Stat_ET | 2 | 0x1 |  |  |  |  | Right in transition
015170 | A | GfhbDistrChng_D_Stat_ET | 2 | 0x2 |  |  |  |  | Left in transition
015170 | A | GfhbDistrChng_D_Stat_ET | 2 | 0x3 |  |  |  |  | Both in transition
242670 | A | GfhbHiBeamKeepOff_D_ET | 2 | 0x0 |  |  |  |  | BothFreeRunning
242670 | A | GfhbHiBeamKeepOff_D_ET | 2 | 0x1 |  |  |  |  | KeepRightOff
242670 | A | GfhbHiBeamKeepOff_D_ET | 2 | 0x2 |  |  |  |  | KeepLeftOff
242670 | A | GfhbHiBeamKeepOff_D_ET | 2 | 0x3 |  |  |  |  | KeepBothOff
013800 | A | GfhbLamp_D_Stat_ET | 2 | 0x0 |  |  |  |  | both off
013800 | A | GfhbLamp_D_Stat_ET | 2 | 0x1 |  |  |  |  | right on, left off
013800 | A | GfhbLamp_D_Stat_ET | 2 | 0x2 |  |  |  |  | left on, right off
013800 | A | GfhbLamp_D_Stat_ET | 2 | 0x3 |  |  |  |  | both on
013834 | A | GfhbLampOnOff_D_Stat_ET | 2 | 0x0 |  |  |  |  | both off
013834 | A | GfhbLampOnOff_D_Stat_ET | 2 | 0x1 |  |  |  |  | right on, left off
013834 | A | GfhbLampOnOff_D_Stat_ET | 2 | 0x2 |  |  |  |  | left on, right off
013834 | A | GfhbLampOnOff_D_Stat_ET | 2 | 0x3 |  |  |  |  | both on
013803 | A | GfhbLvl_An_ET | 8 | -12 | 13.3 | 0.1 | -12 | degrees | -12 to 13.3 degrees
013803 | A | GfhbLvl_An_ET | 8 | 0xFE |  |  |  |  | No data exists
013803 | A | GfhbLvl_An_ET | 8 | 0xFF |  |  |  |  | Faulty
014256 | A | GfhbShtr_An_ET | 10 | -20 | 20.84 | 0.04 | -20 | degrees | -20 to 20.84 degrees
014256 | A | GfhbShtr_An_ET | 10 | 0x3FE |  |  |  |  | No data exists
014256 | A | GfhbShtr_An_ET | 10 | 0x3FF |  |  |  |  | Faulty
013832 | A | GfhbV_D_ET | 2 | 0x0 |  |  |  |  | Slow
013832 | A | GfhbV_D_ET | 2 | 0x1 |  |  |  |  | Medium
013832 | A | GfhbV_D_ET | 2 | 0x2 |  |  |  |  | Fast
013832 | A | GfhbV_D_ET | 2 | 0x3 |  |  |  |  | Immediately
005674 | A | GlblClkDay_No_ET | 16 | 1 | 65536 | 1 | 1 | julian day | 1 to 65536 julian day
006892 | A | GlblClkDay_No_ZeroOffstET | 16 | 0 | 65535 | 1 | 0 | julian day | 0 to 65535 julian day
005675 | A | GlblClkHr_No_ET | 8 | 0 | 255 | 1 | 0 | hour | 0 to 255 hour
005676 | A | GlblClkMnte_No_ET | 8 | 0 | 255 | 1 | 0 | minute | 0 to 255 minute
005677 | A | GlblClkYr_No_ET | 8 | 2000 | 2255 | 1 | 2000 | year | 2000 to 2255 year
420767 | A | GlblPosHsphs_D_ET | 3 | 0x0 |  |  |  |  | Null
420767 | A | GlblPosHsphs_D_ET | 3 | 0x1 |  |  |  |  | NorthWest_Lat+_Long-
420767 | A | GlblPosHsphs_D_ET | 3 | 0x2 |  |  |  |  | NorthEast_Lat+_Long+
420767 | A | GlblPosHsphs_D_ET | 3 | 0x3 |  |  |  |  | SouthWest_Lat-_Long-
420767 | A | GlblPosHsphs_D_ET | 3 | 0x4 |  |  |  |  | SouthEast_Lat-_Long+
420767 | A | GlblPosHsphs_D_ET | 3 | 0x5 |  |  |  |  | NotUsed_1
420767 | A | GlblPosHsphs_D_ET | 3 | 0x6 |  |  |  |  | NotUsed_2
420767 | A | GlblPosHsphs_D_ET | 3 | 0x7 |  |  |  |  | NotUsed_3
420763 | A | GlblPosLattDeg_A_IncldQfET | 8 | -89 | 164 | 1 | -89 | degrees | -89 to 164 degrees
420763 | A | GlblPosLattDeg_A_IncldQfET | 8 | 0xFE |  |  |  |  | No data exists
420763 | A | GlblPosLattDeg_A_IncldQfET | 8 | 0xFF |  |  |  |  | Faulty
420764 | A | GlblPosLongDeg_A_IncldQfET | 9 | -179 | 330 | 1 | -179 | degrees | -179 to 330 degrees
420764 | A | GlblPosLongDeg_A_IncldQfET | 9 | 0x1FE |  |  |  |  | No data exists
420764 | A | GlblPosLongDeg_A_IncldQfET | 9 | 0x1FF |  |  |  |  | Faulty
420765 | A | GlblPosMnte_A_IncldQfET | 6 | 0 | 61 | 1 | 0 | minute | 0 to 61 minute
420765 | A | GlblPosMnte_A_IncldQfET | 6 | 0x3E |  |  |  |  | No data exists
420765 | A | GlblPosMnte_A_IncldQfET | 6 | 0x3F |  |  |  |  | Faulty
420766 | A | GlblPosMnteFrct_A_IncldQfET | 14 | 0 | 1.6381 | 0.0001 | 0 | minute | 0.0 to 1.6381 minute
420766 | A | GlblPosMnteFrct_A_IncldQfET | 14 | 0x3FFE |  |  |  |  | No data exists
420766 | A | GlblPosMnteFrct_A_IncldQfET | 14 | 0x3FFF |  |  |  |  | Faulty
459768 | A | GlblSrc_D_ET | 2 | 0x0 |  |  |  |  | None
459768 | A | GlblSrc_D_ET | 2 | 0x1 |  |  |  |  | Primary
459768 | A | GlblSrc_D_ET | 2 | 0x2 |  |  |  |  | Secondary
459768 | A | GlblSrc_D_ET | 2 | 0x3 |  |  |  |  | Both
005678 | A | GlowIndicationCoding | 1 | 0x0 |  |  |  |  | Lamp OFF
005678 | A | GlowIndicationCoding | 1 | 0x1 |  |  |  |  | Lamp ON
005679 | A | GlwPlg_D_Stat_ET | 3 | 0x0 |  |  |  |  | No fault
005679 | A | GlwPlg_D_Stat_ET | 3 | 0x1 |  |  |  |  | Diagnosis not ready
005679 | A | GlwPlg_D_Stat_ET | 3 | 0x2 |  |  |  |  | Open Circuit
005679 | A | GlwPlg_D_Stat_ET | 3 | 0x3 |  |  |  |  | Short Circuit to ground
005679 | A | GlwPlg_D_Stat_ET | 3 | 0x4 |  |  |  |  | Short circuit to battery
005679 | A | GlwPlg_D_Stat_ET | 3 | 0x5 |  |  |  |  | Res. outside normal range
005679 | A | GlwPlg_D_Stat_ET | 3 | 0x6 |  |  |  |  | Switching transistor fail
005679 | A | GlwPlg_D_Stat_ET | 3 | 0x7 |  |  |  |  | Not used
005680 | A | GlwPlgMdule_D_ChrgPmp_ET | 2 | 0x0 |  |  |  |  | No fault
005680 | A | GlwPlgMdule_D_ChrgPmp_ET | 2 | 0x1 |  |  |  |  | Diagnosis not ready
005680 | A | GlwPlgMdule_D_ChrgPmp_ET | 2 | 0x2 |  |  |  |  | Charge pump voltage low
005680 | A | GlwPlgMdule_D_ChrgPmp_ET | 2 | 0x3 |  |  |  |  | Not used
005681 | B | GlwPlgMdule_D_Ign_ET | 3 | 0x0 |  |  |  |  | No fault
005681 | B | GlwPlgMdule_D_Ign_ET | 3 | 0x1 |  |  |  |  | Diagnosis not ready
005681 | B | GlwPlgMdule_D_Ign_ET | 3 | 0x2 |  |  |  |  | Ign Switch Open Circuit
005681 | B | GlwPlgMdule_D_Ign_ET | 3 | 0x3 |  |  |  |  | Battery feed open circuit
005681 | B | GlwPlgMdule_D_Ign_ET | 3 | 0x4 |  |  |  |  | Supply volt limit exceede
005681 | B | GlwPlgMdule_D_Ign_ET | 3 | 0x5 |  |  |  |  | Gnd Shift Voltage Too High
005681 | B | GlwPlgMdule_D_Ign_ET | 3 | 0x6 |  |  |  |  | Not used
005681 | B | GlwPlgMdule_D_Ign_ET | 3 | 0x7 |  |  |  |  | Not used
005682 | A | GlwPlgMdule_D_Mem_ET | 2 | 0x0 |  |  |  |  | No fault
005682 | A | GlwPlgMdule_D_Mem_ET | 2 | 0x1 |  |  |  |  | Diagnosis not ready
005682 | A | GlwPlgMdule_D_Mem_ET | 2 | 0x2 |  |  |  |  | Memory corrupt
005682 | A | GlwPlgMdule_D_Mem_ET | 2 | 0x3 |  |  |  |  | Not used
005683 | A | GlwPlgMdule_D_TeLim_ET | 2 | 0x0 |  |  |  |  | No fault
005683 | A | GlwPlgMdule_D_TeLim_ET | 2 | 0x1 |  |  |  |  | Diagnosis not ready
005683 | A | GlwPlgMdule_D_TeLim_ET | 2 | 0x2 |  |  |  |  | Module temp limit exceede
005683 | A | GlwPlgMdule_D_TeLim_ET | 2 | 0x3 |  |  |  |  | Not used
005684 | A | GlwPlgMdule_SoftwareID_ET | 8 | 0x0 |  |  |  |  | Safe_Calibration
005684 | A | GlwPlgMdule_SoftwareID_ET | 8 | 0x1 |  |  |  |  | P415_4.4L_Calib
005684 | A | GlwPlgMdule_SoftwareID_ET | 8 | 0x10 |  |  |  |  | Not used
005684 | A | GlwPlgMdule_SoftwareID_ET | 8 | 0x11 |  |  |  |  | Not used
005684 | A | GlwPlgMdule_SoftwareID_ET | 8 | 0x12 |  |  |  |  | Not used
005684 | A | GlwPlgMdule_SoftwareID_ET | 8 | 0x13 |  |  |  |  | Not used
005684 | A | GlwPlgMdule_SoftwareID_ET | 8 | 0x14 |  |  |  |  | Not used
005684 | A | GlwPlgMdule_SoftwareID_ET | 8 | 0x15 |  |  |  |  | Not used
005684 | A | GlwPlgMdule_SoftwareID_ET | 8 | 0x16 |  |  |  |  | Not used
005684 | A | GlwPlgMdule_SoftwareID_ET | 8 | 0x17 |  |  |  |  | Not used
005684 | A | GlwPlgMdule_SoftwareID_ET | 8 | 0x18 |  |  |  |  | Not used
005684 | A | GlwPlgMdule_SoftwareID_ET | 8 | 0x19 |  |  |  |  | Not used
005684 | A | GlwPlgMdule_SoftwareID_ET | 8 | 0x1A |  |  |  |  | Not used
005684 | A | GlwPlgMdule_SoftwareID_ET | 8 | 0x1B |  |  |  |  | Not used
005684 | A | GlwPlgMdule_SoftwareID_ET | 8 | 0x1C |  |  |  |  | Not used
005684 | A | GlwPlgMdule_SoftwareID_ET | 8 | 0x1D |  |  |  |  | Not used
005684 | A | GlwPlgMdule_SoftwareID_ET | 8 | 0x1E |  |  |  |  | Not used
005684 | A | GlwPlgMdule_SoftwareID_ET | 8 | 0x1F |  |  |  |  | Not used
005684 | A | GlwPlgMdule_SoftwareID_ET | 8 | 0x2 |  |  |  |  | P473_6.7L_Calib
005684 | A | GlwPlgMdule_SoftwareID_ET | 8 | 0x20 |  |  |  |  | Not used
005684 | A | GlwPlgMdule_SoftwareID_ET | 8 | 0x21 |  |  |  |  | Not used
005684 | A | GlwPlgMdule_SoftwareID_ET | 8 | 0x22 |  |  |  |  | Not used
005684 | A | GlwPlgMdule_SoftwareID_ET | 8 | 0x23 |  |  |  |  | Not used
005684 | A | GlwPlgMdule_SoftwareID_ET | 8 | 0x24 |  |  |  |  | Not used
005684 | A | GlwPlgMdule_SoftwareID_ET | 8 | 0x25 |  |  |  |  | Not used
005684 | A | GlwPlgMdule_SoftwareID_ET | 8 | 0x26 |  |  |  |  | Not used
005684 | A | GlwPlgMdule_SoftwareID_ET | 8 | 0x27 |  |  |  |  | Not used
005684 | A | GlwPlgMdule_SoftwareID_ET | 8 | 0x28 |  |  |  |  | Not used
005684 | A | GlwPlgMdule_SoftwareID_ET | 8 | 0x29 |  |  |  |  | Not used
005684 | A | GlwPlgMdule_SoftwareID_ET | 8 | 0x2A |  |  |  |  | Not used
005684 | A | GlwPlgMdule_SoftwareID_ET | 8 | 0x2B |  |  |  |  | Not used
005684 | A | GlwPlgMdule_SoftwareID_ET | 8 | 0x2C |  |  |  |  | Not used
005684 | A | GlwPlgMdule_SoftwareID_ET | 8 | 0x2D |  |  |  |  | Not used
005684 | A | GlwPlgMdule_SoftwareID_ET | 8 | 0x2E |  |  |  |  | Not used
005684 | A | GlwPlgMdule_SoftwareID_ET | 8 | 0x2F |  |  |  |  | Not used
005684 | A | GlwPlgMdule_SoftwareID_ET | 8 | 0x3 |  |  |  |  | U22X_4.4L_Calib
005684 | A | GlwPlgMdule_SoftwareID_ET | 8 | 0x30 |  |  |  |  | Not used
005684 | A | GlwPlgMdule_SoftwareID_ET | 8 | 0x31 |  |  |  |  | Not used
005684 | A | GlwPlgMdule_SoftwareID_ET | 8 | 0x32 |  |  |  |  | Not used
005684 | A | GlwPlgMdule_SoftwareID_ET | 8 | 0x33 |  |  |  |  | Not used
005684 | A | GlwPlgMdule_SoftwareID_ET | 8 | 0x34 |  |  |  |  | Not used
005684 | A | GlwPlgMdule_SoftwareID_ET | 8 | 0x35 |  |  |  |  | Not used
005684 | A | GlwPlgMdule_SoftwareID_ET | 8 | 0x36 |  |  |  |  | Not used
005684 | A | GlwPlgMdule_SoftwareID_ET | 8 | 0x37 |  |  |  |  | Not used
005684 | A | GlwPlgMdule_SoftwareID_ET | 8 | 0x38 |  |  |  |  | Not used
005684 | A | GlwPlgMdule_SoftwareID_ET | 8 | 0x39 |  |  |  |  | Not used
005684 | A | GlwPlgMdule_SoftwareID_ET | 8 | 0x3A |  |  |  |  | Not used
005684 | A | GlwPlgMdule_SoftwareID_ET | 8 | 0x3B |  |  |  |  | Not used
005684 | A | GlwPlgMdule_SoftwareID_ET | 8 | 0x3C |  |  |  |  | Not used
005684 | A | GlwPlgMdule_SoftwareID_ET | 8 | 0x3D |  |  |  |  | Not used
005684 | A | GlwPlgMdule_SoftwareID_ET | 8 | 0x3E |  |  |  |  | Not used
005684 | A | GlwPlgMdule_SoftwareID_ET | 8 | 0x3F |  |  |  |  | Not used
005684 | A | GlwPlgMdule_SoftwareID_ET | 8 | 0x4 |  |  |  |  | VN127_4.4L_Calib
005684 | A | GlwPlgMdule_SoftwareID_ET | 8 | 0x40 |  |  |  |  | Not used
005684 | A | GlwPlgMdule_SoftwareID_ET | 8 | 0x41 |  |  |  |  | Not used
005684 | A | GlwPlgMdule_SoftwareID_ET | 8 | 0x42 |  |  |  |  | Not used
005684 | A | GlwPlgMdule_SoftwareID_ET | 8 | 0x43 |  |  |  |  | Not used
005684 | A | GlwPlgMdule_SoftwareID_ET | 8 | 0x44 |  |  |  |  | Not used
005684 | A | GlwPlgMdule_SoftwareID_ET | 8 | 0x45 |  |  |  |  | Not used
005684 | A | GlwPlgMdule_SoftwareID_ET | 8 | 0x46 |  |  |  |  | Not used
005684 | A | GlwPlgMdule_SoftwareID_ET | 8 | 0x47 |  |  |  |  | Not used
005684 | A | GlwPlgMdule_SoftwareID_ET | 8 | 0x48 |  |  |  |  | Not used
005684 | A | GlwPlgMdule_SoftwareID_ET | 8 | 0x49 |  |  |  |  | Not used
005684 | A | GlwPlgMdule_SoftwareID_ET | 8 | 0x4A |  |  |  |  | Not used
005684 | A | GlwPlgMdule_SoftwareID_ET | 8 | 0x4B |  |  |  |  | Not used
005684 | A | GlwPlgMdule_SoftwareID_ET | 8 | 0x4C |  |  |  |  | Not used
005684 | A | GlwPlgMdule_SoftwareID_ET | 8 | 0x4D |  |  |  |  | Not used
005684 | A | GlwPlgMdule_SoftwareID_ET | 8 | 0x4E |  |  |  |  | Not used
005684 | A | GlwPlgMdule_SoftwareID_ET | 8 | 0x4F |  |  |  |  | Not used
005684 | A | GlwPlgMdule_SoftwareID_ET | 8 | 0x5 |  |  |  |  | P473_4.4L_Calib
005684 | A | GlwPlgMdule_SoftwareID_ET | 8 | 0x50 |  |  |  |  | Not used
005684 | A | GlwPlgMdule_SoftwareID_ET | 8 | 0x51 |  |  |  |  | Not used
005684 | A | GlwPlgMdule_SoftwareID_ET | 8 | 0x52 |  |  |  |  | Not used
005684 | A | GlwPlgMdule_SoftwareID_ET | 8 | 0x53 |  |  |  |  | Not used
005684 | A | GlwPlgMdule_SoftwareID_ET | 8 | 0x54 |  |  |  |  | Not used
005684 | A | GlwPlgMdule_SoftwareID_ET | 8 | 0x55 |  |  |  |  | Not used
005684 | A | GlwPlgMdule_SoftwareID_ET | 8 | 0x56 |  |  |  |  | Not used
005684 | A | GlwPlgMdule_SoftwareID_ET | 8 | 0x57 |  |  |  |  | Not used
005684 | A | GlwPlgMdule_SoftwareID_ET | 8 | 0x58 |  |  |  |  | Not used
005684 | A | GlwPlgMdule_SoftwareID_ET | 8 | 0x59 |  |  |  |  | Not used
005684 | A | GlwPlgMdule_SoftwareID_ET | 8 | 0x5A |  |  |  |  | Not used
005684 | A | GlwPlgMdule_SoftwareID_ET | 8 | 0x5B |  |  |  |  | Not used
005684 | A | GlwPlgMdule_SoftwareID_ET | 8 | 0x5C |  |  |  |  | Not used
005684 | A | GlwPlgMdule_SoftwareID_ET | 8 | 0x5D |  |  |  |  | Not used
005684 | A | GlwPlgMdule_SoftwareID_ET | 8 | 0x5E |  |  |  |  | Not used
005684 | A | GlwPlgMdule_SoftwareID_ET | 8 | 0x5F |  |  |  |  | Not used
005684 | A | GlwPlgMdule_SoftwareID_ET | 8 | 0x6 |  |  |  |  | European_Program_1
005684 | A | GlwPlgMdule_SoftwareID_ET | 8 | 0x60 |  |  |  |  | Not used
005684 | A | GlwPlgMdule_SoftwareID_ET | 8 | 0x61 |  |  |  |  | Not used
005684 | A | GlwPlgMdule_SoftwareID_ET | 8 | 0x62 |  |  |  |  | Not used
005684 | A | GlwPlgMdule_SoftwareID_ET | 8 | 0x63 |  |  |  |  | Not used
005684 | A | GlwPlgMdule_SoftwareID_ET | 8 | 0x64 |  |  |  |  | Not used
005684 | A | GlwPlgMdule_SoftwareID_ET | 8 | 0x65 |  |  |  |  | Not used
005684 | A | GlwPlgMdule_SoftwareID_ET | 8 | 0x66 |  |  |  |  | Not used
005684 | A | GlwPlgMdule_SoftwareID_ET | 8 | 0x67 |  |  |  |  | Not used
005684 | A | GlwPlgMdule_SoftwareID_ET | 8 | 0x68 |  |  |  |  | Not used
005684 | A | GlwPlgMdule_SoftwareID_ET | 8 | 0x69 |  |  |  |  | Not used
005684 | A | GlwPlgMdule_SoftwareID_ET | 8 | 0x6A |  |  |  |  | Not used
005684 | A | GlwPlgMdule_SoftwareID_ET | 8 | 0x6B |  |  |  |  | Not used
005684 | A | GlwPlgMdule_SoftwareID_ET | 8 | 0x6C |  |  |  |  | Not used
005684 | A | GlwPlgMdule_SoftwareID_ET | 8 | 0x6D |  |  |  |  | Not used
005684 | A | GlwPlgMdule_SoftwareID_ET | 8 | 0x6E |  |  |  |  | Not used
005684 | A | GlwPlgMdule_SoftwareID_ET | 8 | 0x6F |  |  |  |  | Not used
005684 | A | GlwPlgMdule_SoftwareID_ET | 8 | 0x7 |  |  |  |  | European_Program_2
005684 | A | GlwPlgMdule_SoftwareID_ET | 8 | 0x70 |  |  |  |  | Not used
005684 | A | GlwPlgMdule_SoftwareID_ET | 8 | 0x71 |  |  |  |  | Not used
005684 | A | GlwPlgMdule_SoftwareID_ET | 8 | 0x72 |  |  |  |  | Not used
005684 | A | GlwPlgMdule_SoftwareID_ET | 8 | 0x73 |  |  |  |  | Not used
005684 | A | GlwPlgMdule_SoftwareID_ET | 8 | 0x74 |  |  |  |  | Not used
005684 | A | GlwPlgMdule_SoftwareID_ET | 8 | 0x75 |  |  |  |  | Not used
005684 | A | GlwPlgMdule_SoftwareID_ET | 8 | 0x76 |  |  |  |  | Not used
005684 | A | GlwPlgMdule_SoftwareID_ET | 8 | 0x77 |  |  |  |  | Not used
005684 | A | GlwPlgMdule_SoftwareID_ET | 8 | 0x78 |  |  |  |  | Not used
005684 | A | GlwPlgMdule_SoftwareID_ET | 8 | 0x79 |  |  |  |  | Not used
005684 | A | GlwPlgMdule_SoftwareID_ET | 8 | 0x7A |  |  |  |  | Not used
005684 | A | GlwPlgMdule_SoftwareID_ET | 8 | 0x7B |  |  |  |  | Not used
005684 | A | GlwPlgMdule_SoftwareID_ET | 8 | 0x7C |  |  |  |  | Not used
005684 | A | GlwPlgMdule_SoftwareID_ET | 8 | 0x7D |  |  |  |  | Not used
005684 | A | GlwPlgMdule_SoftwareID_ET | 8 | 0x7E |  |  |  |  | Not used
005684 | A | GlwPlgMdule_SoftwareID_ET | 8 | 0x7F |  |  |  |  | Not used
005684 | A | GlwPlgMdule_SoftwareID_ET | 8 | 0x8 |  |  |  |  | V363N_Calib
005684 | A | GlwPlgMdule_SoftwareID_ET | 8 | 0x80 |  |  |  |  | Not used
005684 | A | GlwPlgMdule_SoftwareID_ET | 8 | 0x81 |  |  |  |  | Not used
005684 | A | GlwPlgMdule_SoftwareID_ET | 8 | 0x82 |  |  |  |  | Not used
005684 | A | GlwPlgMdule_SoftwareID_ET | 8 | 0x83 |  |  |  |  | Not used
005684 | A | GlwPlgMdule_SoftwareID_ET | 8 | 0x84 |  |  |  |  | Not used
005684 | A | GlwPlgMdule_SoftwareID_ET | 8 | 0x85 |  |  |  |  | Not used
005684 | A | GlwPlgMdule_SoftwareID_ET | 8 | 0x86 |  |  |  |  | Not used
005684 | A | GlwPlgMdule_SoftwareID_ET | 8 | 0x87 |  |  |  |  | Not used
005684 | A | GlwPlgMdule_SoftwareID_ET | 8 | 0x88 |  |  |  |  | Not used
005684 | A | GlwPlgMdule_SoftwareID_ET | 8 | 0x89 |  |  |  |  | Not used
005684 | A | GlwPlgMdule_SoftwareID_ET | 8 | 0x8A |  |  |  |  | Not used
005684 | A | GlwPlgMdule_SoftwareID_ET | 8 | 0x8B |  |  |  |  | Not used
005684 | A | GlwPlgMdule_SoftwareID_ET | 8 | 0x8C |  |  |  |  | Not used
005684 | A | GlwPlgMdule_SoftwareID_ET | 8 | 0x8D |  |  |  |  | Not used
005684 | A | GlwPlgMdule_SoftwareID_ET | 8 | 0x8E |  |  |  |  | Not used
005684 | A | GlwPlgMdule_SoftwareID_ET | 8 | 0x8F |  |  |  |  | Not used
005684 | A | GlwPlgMdule_SoftwareID_ET | 8 | 0x9 |  |  |  |  | Not used
005684 | A | GlwPlgMdule_SoftwareID_ET | 8 | 0x90 |  |  |  |  | Not used
005684 | A | GlwPlgMdule_SoftwareID_ET | 8 | 0x91 |  |  |  |  | Not used
005684 | A | GlwPlgMdule_SoftwareID_ET | 8 | 0x92 |  |  |  |  | Not used
005684 | A | GlwPlgMdule_SoftwareID_ET | 8 | 0x93 |  |  |  |  | Not used
005684 | A | GlwPlgMdule_SoftwareID_ET | 8 | 0x94 |  |  |  |  | Not used
005684 | A | GlwPlgMdule_SoftwareID_ET | 8 | 0x95 |  |  |  |  | Not used
005684 | A | GlwPlgMdule_SoftwareID_ET | 8 | 0x96 |  |  |  |  | Not used
005684 | A | GlwPlgMdule_SoftwareID_ET | 8 | 0x97 |  |  |  |  | Not used
005684 | A | GlwPlgMdule_SoftwareID_ET | 8 | 0x98 |  |  |  |  | Not used
005684 | A | GlwPlgMdule_SoftwareID_ET | 8 | 0x99 |  |  |  |  | Not used
005684 | A | GlwPlgMdule_SoftwareID_ET | 8 | 0x9A |  |  |  |  | Not used
005684 | A | GlwPlgMdule_SoftwareID_ET | 8 | 0x9B |  |  |  |  | Not used
005684 | A | GlwPlgMdule_SoftwareID_ET | 8 | 0x9C |  |  |  |  | Not used
005684 | A | GlwPlgMdule_SoftwareID_ET | 8 | 0x9D |  |  |  |  | Not used
005684 | A | GlwPlgMdule_SoftwareID_ET | 8 | 0x9E |  |  |  |  | Not used
005684 | A | GlwPlgMdule_SoftwareID_ET | 8 | 0x9F |  |  |  |  | Not used
005684 | A | GlwPlgMdule_SoftwareID_ET | 8 | 0xA |  |  |  |  | Not used
005684 | A | GlwPlgMdule_SoftwareID_ET | 8 | 0xA0 |  |  |  |  | Not used
005684 | A | GlwPlgMdule_SoftwareID_ET | 8 | 0xA1 |  |  |  |  | Not used
005684 | A | GlwPlgMdule_SoftwareID_ET | 8 | 0xA2 |  |  |  |  | Not used
005684 | A | GlwPlgMdule_SoftwareID_ET | 8 | 0xA3 |  |  |  |  | Not used
005684 | A | GlwPlgMdule_SoftwareID_ET | 8 | 0xA4 |  |  |  |  | Not used
005684 | A | GlwPlgMdule_SoftwareID_ET | 8 | 0xA5 |  |  |  |  | Not used
005684 | A | GlwPlgMdule_SoftwareID_ET | 8 | 0xA6 |  |  |  |  | Not used
005684 | A | GlwPlgMdule_SoftwareID_ET | 8 | 0xA7 |  |  |  |  | Not used
005684 | A | GlwPlgMdule_SoftwareID_ET | 8 | 0xA8 |  |  |  |  | Not used
005684 | A | GlwPlgMdule_SoftwareID_ET | 8 | 0xA9 |  |  |  |  | Not used
005684 | A | GlwPlgMdule_SoftwareID_ET | 8 | 0xAA |  |  |  |  | Not used
005684 | A | GlwPlgMdule_SoftwareID_ET | 8 | 0xAB |  |  |  |  | Not used
005684 | A | GlwPlgMdule_SoftwareID_ET | 8 | 0xAC |  |  |  |  | Not used
005684 | A | GlwPlgMdule_SoftwareID_ET | 8 | 0xAD |  |  |  |  | Not used
005684 | A | GlwPlgMdule_SoftwareID_ET | 8 | 0xAE |  |  |  |  | Not used
005684 | A | GlwPlgMdule_SoftwareID_ET | 8 | 0xAF |  |  |  |  | Not used
005684 | A | GlwPlgMdule_SoftwareID_ET | 8 | 0xB |  |  |  |  | Not used
005684 | A | GlwPlgMdule_SoftwareID_ET | 8 | 0xB0 |  |  |  |  | Not used
005684 | A | GlwPlgMdule_SoftwareID_ET | 8 | 0xB1 |  |  |  |  | Not used
005684 | A | GlwPlgMdule_SoftwareID_ET | 8 | 0xB2 |  |  |  |  | Not used
005684 | A | GlwPlgMdule_SoftwareID_ET | 8 | 0xB3 |  |  |  |  | Not used
005684 | A | GlwPlgMdule_SoftwareID_ET | 8 | 0xB4 |  |  |  |  | Not used
005684 | A | GlwPlgMdule_SoftwareID_ET | 8 | 0xB5 |  |  |  |  | Not used
005684 | A | GlwPlgMdule_SoftwareID_ET | 8 | 0xB6 |  |  |  |  | Not used
005684 | A | GlwPlgMdule_SoftwareID_ET | 8 | 0xB7 |  |  |  |  | Not used
005684 | A | GlwPlgMdule_SoftwareID_ET | 8 | 0xB8 |  |  |  |  | Not used
005684 | A | GlwPlgMdule_SoftwareID_ET | 8 | 0xB9 |  |  |  |  | Not used
005684 | A | GlwPlgMdule_SoftwareID_ET | 8 | 0xBA |  |  |  |  | Not used
005684 | A | GlwPlgMdule_SoftwareID_ET | 8 | 0xBB |  |  |  |  | Not used
005684 | A | GlwPlgMdule_SoftwareID_ET | 8 | 0xBC |  |  |  |  | Not used
005684 | A | GlwPlgMdule_SoftwareID_ET | 8 | 0xBD |  |  |  |  | Not used
005684 | A | GlwPlgMdule_SoftwareID_ET | 8 | 0xBE |  |  |  |  | Not used
005684 | A | GlwPlgMdule_SoftwareID_ET | 8 | 0xBF |  |  |  |  | Not used
005684 | A | GlwPlgMdule_SoftwareID_ET | 8 | 0xC |  |  |  |  | Not used
005684 | A | GlwPlgMdule_SoftwareID_ET | 8 | 0xC0 |  |  |  |  | Not used
005684 | A | GlwPlgMdule_SoftwareID_ET | 8 | 0xC1 |  |  |  |  | Not used
005684 | A | GlwPlgMdule_SoftwareID_ET | 8 | 0xC2 |  |  |  |  | Not used
005684 | A | GlwPlgMdule_SoftwareID_ET | 8 | 0xC3 |  |  |  |  | Not used
005684 | A | GlwPlgMdule_SoftwareID_ET | 8 | 0xC4 |  |  |  |  | Not used
005684 | A | GlwPlgMdule_SoftwareID_ET | 8 | 0xC5 |  |  |  |  | Not used
005684 | A | GlwPlgMdule_SoftwareID_ET | 8 | 0xC6 |  |  |  |  | Not used
005684 | A | GlwPlgMdule_SoftwareID_ET | 8 | 0xC7 |  |  |  |  | Not used
005684 | A | GlwPlgMdule_SoftwareID_ET | 8 | 0xC8 |  |  |  |  | Not used
005684 | A | GlwPlgMdule_SoftwareID_ET | 8 | 0xC9 |  |  |  |  | Not used
005684 | A | GlwPlgMdule_SoftwareID_ET | 8 | 0xCA |  |  |  |  | Not used
005684 | A | GlwPlgMdule_SoftwareID_ET | 8 | 0xCB |  |  |  |  | Not used
005684 | A | GlwPlgMdule_SoftwareID_ET | 8 | 0xCC |  |  |  |  | Not used
005684 | A | GlwPlgMdule_SoftwareID_ET | 8 | 0xCD |  |  |  |  | Not used
005684 | A | GlwPlgMdule_SoftwareID_ET | 8 | 0xCE |  |  |  |  | Not used
005684 | A | GlwPlgMdule_SoftwareID_ET | 8 | 0xCF |  |  |  |  | Not used
005684 | A | GlwPlgMdule_SoftwareID_ET | 8 | 0xD |  |  |  |  | Not used
005684 | A | GlwPlgMdule_SoftwareID_ET | 8 | 0xD0 |  |  |  |  | Not used
005684 | A | GlwPlgMdule_SoftwareID_ET | 8 | 0xD1 |  |  |  |  | Not used
005684 | A | GlwPlgMdule_SoftwareID_ET | 8 | 0xD2 |  |  |  |  | Not used
005684 | A | GlwPlgMdule_SoftwareID_ET | 8 | 0xD3 |  |  |  |  | Not used
005684 | A | GlwPlgMdule_SoftwareID_ET | 8 | 0xD4 |  |  |  |  | Not used
005684 | A | GlwPlgMdule_SoftwareID_ET | 8 | 0xD5 |  |  |  |  | Not used
005684 | A | GlwPlgMdule_SoftwareID_ET | 8 | 0xD6 |  |  |  |  | Not used
005684 | A | GlwPlgMdule_SoftwareID_ET | 8 | 0xD7 |  |  |  |  | Not used
005684 | A | GlwPlgMdule_SoftwareID_ET | 8 | 0xD8 |  |  |  |  | Not used
005684 | A | GlwPlgMdule_SoftwareID_ET | 8 | 0xD9 |  |  |  |  | Not used
005684 | A | GlwPlgMdule_SoftwareID_ET | 8 | 0xDA |  |  |  |  | Not used
005684 | A | GlwPlgMdule_SoftwareID_ET | 8 | 0xDB |  |  |  |  | Not used
005684 | A | GlwPlgMdule_SoftwareID_ET | 8 | 0xDC |  |  |  |  | Not used
005684 | A | GlwPlgMdule_SoftwareID_ET | 8 | 0xDD |  |  |  |  | Not used
005684 | A | GlwPlgMdule_SoftwareID_ET | 8 | 0xDE |  |  |  |  | Not used
005684 | A | GlwPlgMdule_SoftwareID_ET | 8 | 0xDF |  |  |  |  | Not used
005684 | A | GlwPlgMdule_SoftwareID_ET | 8 | 0xE |  |  |  |  | Not used
005684 | A | GlwPlgMdule_SoftwareID_ET | 8 | 0xE0 |  |  |  |  | Not used
005684 | A | GlwPlgMdule_SoftwareID_ET | 8 | 0xE1 |  |  |  |  | Not used
005684 | A | GlwPlgMdule_SoftwareID_ET | 8 | 0xE2 |  |  |  |  | Not used
005684 | A | GlwPlgMdule_SoftwareID_ET | 8 | 0xE3 |  |  |  |  | Not used
005684 | A | GlwPlgMdule_SoftwareID_ET | 8 | 0xE4 |  |  |  |  | Not used
005684 | A | GlwPlgMdule_SoftwareID_ET | 8 | 0xE5 |  |  |  |  | Not used
005684 | A | GlwPlgMdule_SoftwareID_ET | 8 | 0xE6 |  |  |  |  | Not used
005684 | A | GlwPlgMdule_SoftwareID_ET | 8 | 0xE7 |  |  |  |  | Not used
005684 | A | GlwPlgMdule_SoftwareID_ET | 8 | 0xE8 |  |  |  |  | Not used
005684 | A | GlwPlgMdule_SoftwareID_ET | 8 | 0xE9 |  |  |  |  | Not used
005684 | A | GlwPlgMdule_SoftwareID_ET | 8 | 0xEA |  |  |  |  | Not used
005684 | A | GlwPlgMdule_SoftwareID_ET | 8 | 0xEB |  |  |  |  | Not used
005684 | A | GlwPlgMdule_SoftwareID_ET | 8 | 0xEC |  |  |  |  | Not used
005684 | A | GlwPlgMdule_SoftwareID_ET | 8 | 0xED |  |  |  |  | Not used
005684 | A | GlwPlgMdule_SoftwareID_ET | 8 | 0xEE |  |  |  |  | Not used
005684 | A | GlwPlgMdule_SoftwareID_ET | 8 | 0xEF |  |  |  |  | Not used
005684 | A | GlwPlgMdule_SoftwareID_ET | 8 | 0xF |  |  |  |  | Not used
005684 | A | GlwPlgMdule_SoftwareID_ET | 8 | 0xF0 |  |  |  |  | Not used
005684 | A | GlwPlgMdule_SoftwareID_ET | 8 | 0xF1 |  |  |  |  | Not used
005684 | A | GlwPlgMdule_SoftwareID_ET | 8 | 0xF2 |  |  |  |  | Not used
005684 | A | GlwPlgMdule_SoftwareID_ET | 8 | 0xF3 |  |  |  |  | Not used
005684 | A | GlwPlgMdule_SoftwareID_ET | 8 | 0xF4 |  |  |  |  | Not used
005684 | A | GlwPlgMdule_SoftwareID_ET | 8 | 0xF5 |  |  |  |  | Not used
005684 | A | GlwPlgMdule_SoftwareID_ET | 8 | 0xF6 |  |  |  |  | Not used
005684 | A | GlwPlgMdule_SoftwareID_ET | 8 | 0xF7 |  |  |  |  | Not used
005684 | A | GlwPlgMdule_SoftwareID_ET | 8 | 0xF8 |  |  |  |  | Not used
005684 | A | GlwPlgMdule_SoftwareID_ET | 8 | 0xF9 |  |  |  |  | Not used
005684 | A | GlwPlgMdule_SoftwareID_ET | 8 | 0xFA |  |  |  |  | Not used
005684 | A | GlwPlgMdule_SoftwareID_ET | 8 | 0xFB |  |  |  |  | Not used
005684 | A | GlwPlgMdule_SoftwareID_ET | 8 | 0xFC |  |  |  |  | Not used
005684 | A | GlwPlgMdule_SoftwareID_ET | 8 | 0xFD |  |  |  |  | Not used
005684 | A | GlwPlgMdule_SoftwareID_ET | 8 | 0xFE |  |  |  |  | Not used
005684 | A | GlwPlgMdule_SoftwareID_ET | 8 | 0xFF |  |  |  |  | Not used
005685 | A | GPS_Actual_vs_Infer_pos_ET | 1 | 0x0 |  |  |  |  | Actual_Postition
005685 | A | GPS_Actual_vs_Infer_pos_ET | 1 | 0x1 |  |  |  |  | Inferred_Position
005686 | A | GPS_Compass_direction_ET | 4 | 0x0 |  |  |  |  | North
005686 | A | GPS_Compass_direction_ET | 4 | 0x1 |  |  |  |  | NorthEast
005686 | A | GPS_Compass_direction_ET | 4 | 0x2 |  |  |  |  | East
005686 | A | GPS_Compass_direction_ET | 4 | 0x3 |  |  |  |  | SouthEast
005686 | A | GPS_Compass_direction_ET | 4 | 0x4 |  |  |  |  | South
005686 | A | GPS_Compass_direction_ET | 4 | 0x5 |  |  |  |  | SouthWest
005686 | A | GPS_Compass_direction_ET | 4 | 0x6 |  |  |  |  | West
005686 | A | GPS_Compass_direction_ET | 4 | 0x7 |  |  |  |  | NorthWest
005686 | A | GPS_Compass_direction_ET | 4 | 0x8 |  |  |  |  | Not used
005686 | A | GPS_Compass_direction_ET | 4 | 0x9 |  |  |  |  | Not used
005686 | A | GPS_Compass_direction_ET | 4 | 0xA |  |  |  |  | Not used
005686 | A | GPS_Compass_direction_ET | 4 | 0xB |  |  |  |  | Not used
005686 | A | GPS_Compass_direction_ET | 4 | 0xC |  |  |  |  | Not used
005686 | A | GPS_Compass_direction_ET | 4 | 0xD |  |  |  |  | Not used
005686 | A | GPS_Compass_direction_ET | 4 | 0xE |  |  |  |  | Not used
005686 | A | GPS_Compass_direction_ET | 4 | 0xF |  |  |  |  | Not used
005687 | A | GPS_Dilution_of_precision_ET | 5 | 0 | 5.8 | 0.2 | 0 | unitless | 0 to 5.8 unitless
005687 | A | GPS_Dilution_of_precision_ET | 5 | 0x1E |  |  |  |  | Unknown
005687 | A | GPS_Dilution_of_precision_ET | 5 | 0x1F |  |  |  |  | Invalid
005688 | A | GPS_dimension_ET | 3 | 0x0 |  |  |  |  | No_Fix
005688 | A | GPS_dimension_ET | 3 | 0x1 |  |  |  |  | _2D
005688 | A | GPS_dimension_ET | 3 | 0x2 |  |  |  |  | _3D
005688 | A | GPS_dimension_ET | 3 | 0x3 |  |  |  |  | Not used
005688 | A | GPS_dimension_ET | 3 | 0x4 |  |  |  |  | Not used
005688 | A | GPS_dimension_ET | 3 | 0x5 |  |  |  |  | Not used
005688 | A | GPS_dimension_ET | 3 | 0x6 |  |  |  |  | Not used
005688 | A | GPS_dimension_ET | 3 | 0x7 |  |  |  |  | Not used
005689 | A | GPS_Heading_ET | 16 | 0 | 655.33 | 0.01 | 0 | degrees | 0 to 655.33 degrees
005689 | A | GPS_Heading_ET | 16 | 0xFFFE |  |  |  |  | Unknown
005689 | A | GPS_Heading_ET | 16 | 0xFFFF |  |  |  |  | Fault
005690 | A | GPS_Hour_ET | 5 | 0 | 29 | 1 | 0 | hour | 0 to 29 hour
005690 | A | GPS_Hour_ET | 5 | 0x1E |  |  |  |  | Unknown
005690 | A | GPS_Hour_ET | 5 | 0x1F |  |  |  |  | Invalid
005691 | B | GPS_Latitude_Degrees_ET | 8 | -89 | 164 | 1 | -89 | degrees | -89 to 164 degrees
005691 | B | GPS_Latitude_Degrees_ET | 8 | 0xFE |  |  |  |  | Unknown
005691 | B | GPS_Latitude_Degrees_ET | 8 | 0xFF |  |  |  |  | Invalid
005692 | B | GPS_Longitude_Degrees_ET | 9 | -179 | 330 | 1 | -179 | degrees | -179 to 330 degrees
005692 | B | GPS_Longitude_Degrees_ET | 9 | 0x1FE |  |  |  |  | Unknown
005692 | B | GPS_Longitude_Degrees_ET | 9 | 0x1FF |  |  |  |  | Fault
006898 | A | GPS_Longitude_Degrees2_ET | 9 | -179 | 330 | 1 | -179 | degrees | -179 to 330 degrees
006898 | A | GPS_Longitude_Degrees2_ET | 9 | 0x1FE |  |  |  |  | Unknown
006898 | A | GPS_Longitude_Degrees2_ET | 9 | 0x1FF |  |  |  |  | Invalid
005693 | B | GPS_Min_dec_ET | 14 | 0 | 1.6381 | 0.0001 | 0 | minute | 0 to 1.6381 minute
005693 | B | GPS_Min_dec_ET | 14 | 0x3FFE |  |  |  |  | Unknown
005693 | B | GPS_Min_dec_ET | 14 | 0x3FFF |  |  |  |  | Invalid
005694 | B | GPS_Minute_ET | 6 | 0 | 61 | 1 | 0 | minute | 0 to 61 minute
005694 | B | GPS_Minute_ET | 6 | 0x3E |  |  |  |  | Unknown
005694 | B | GPS_Minute_ET | 6 | 0x3F |  |  |  |  | Fault
005695 | A | GPS_MSL_altitude_ET | 12 | -20460 | 20470 | 10 | -20460 | feet | -20460 to 20470 feet
005695 | A | GPS_MSL_altitude_ET | 12 | 0xFFE |  |  |  |  | Unknown
005695 | A | GPS_MSL_altitude_ET | 12 | 0xFFF |  |  |  |  | Fault
005696 | A | GPS_Sat_num_in_view_ET | 5 | 0 | 29 | 1 | 0 | unitless | 0 to 29 unitless
005696 | A | GPS_Sat_num_in_view_ET | 5 | 0x1E |  |  |  |  | Unknown
005696 | A | GPS_Sat_num_in_view_ET | 5 | 0x1F |  |  |  |  | Invalid
005697 | A | GPS_Second_ET | 6 | 0 | 61 | 1 | 0 | second | 0 to 61 second
005697 | A | GPS_Second_ET | 6 | 0x3E |  |  |  |  | Unknown
005697 | A | GPS_Second_ET | 6 | 0x3F |  |  |  |  | Fault
005698 | A | GPS_Speed_ET | 8 | 0 | 253 | 1 | 0 | miles / hour | 0 to 253 miles / hour
005698 | A | GPS_Speed_ET | 8 | 0xFE |  |  |  |  | Unknown
005698 | A | GPS_Speed_ET | 8 | 0xFF |  |  |  |  | Invalid
047064 | A | Gps2_D_Falt_ET | 2 | 0x0 |  |  |  |  | NoFault
047064 | A | Gps2_D_Falt_ET | 2 | 0x1 |  |  |  |  | WheelTickFaulty
047064 | A | Gps2_D_Falt_ET | 2 | 0x2 |  |  |  |  | GyroFaulty
047064 | A | Gps2_D_Falt_ET | 2 | 0x3 |  |  |  |  | SensorFaulty
048548 | A | GpsAltd_L_IncldFaltET | 11 | -1000 | 9230 | 5 | -1000 | meter | -1000 to 9230 meter
048548 | A | GpsAltd_L_IncldFaltET | 11 | 0x7FF |  |  |  |  | Faulty
015358 | A | GpsChipSetType_D_ET | 2 | 0x0 |  |  |  |  | Sirf
015358 | A | GpsChipSetType_D_ET | 2 | 0x1 |  |  |  |  | UBLOX
015358 | A | GpsChipSetType_D_ET | 2 | 0x2 |  |  |  |  | Not Used
015358 | A | GpsChipSetType_D_ET | 2 | 0x3 |  |  |  |  | Not Used
050668 | A | GpsCompassDir_D_ET | 4 | 0x0 |  |  |  |  | Null
050668 | A | GpsCompassDir_D_ET | 4 | 0x1 |  |  |  |  | North
050668 | A | GpsCompassDir_D_ET | 4 | 0x2 |  |  |  |  | NorthEast
050668 | A | GpsCompassDir_D_ET | 4 | 0x3 |  |  |  |  | East
050668 | A | GpsCompassDir_D_ET | 4 | 0x4 |  |  |  |  | SouthEast
050668 | A | GpsCompassDir_D_ET | 4 | 0x5 |  |  |  |  | South
050668 | A | GpsCompassDir_D_ET | 4 | 0x6 |  |  |  |  | SouthWest
050668 | A | GpsCompassDir_D_ET | 4 | 0x7 |  |  |  |  | West
050668 | A | GpsCompassDir_D_ET | 4 | 0x8 |  |  |  |  | NorthWest
050668 | A | GpsCompassDir_D_ET | 4 | 0x9 |  |  |  |  | NotUsed_1
050668 | A | GpsCompassDir_D_ET | 4 | 0xA |  |  |  |  | NotUsed_2
050668 | A | GpsCompassDir_D_ET | 4 | 0xB |  |  |  |  | NotUsed_3
050668 | A | GpsCompassDir_D_ET | 4 | 0xC |  |  |  |  | NotUsed_4
050668 | A | GpsCompassDir_D_ET | 4 | 0xD |  |  |  |  | NotUsed_5
050668 | A | GpsCompassDir_D_ET | 4 | 0xE |  |  |  |  | NotUsed_6
050668 | A | GpsCompassDir_D_ET | 4 | 0xF |  |  |  |  | NotUsed_7
050667 | A | GpsCompassDir_D_Stat | 4 | 0x0 |  |  |  |  | Null
050667 | A | GpsCompassDir_D_Stat | 4 | 0x1 |  |  |  |  | North
050667 | A | GpsCompassDir_D_Stat | 4 | 0x2 |  |  |  |  | NorthEast
050667 | A | GpsCompassDir_D_Stat | 4 | 0x3 |  |  |  |  | East
050667 | A | GpsCompassDir_D_Stat | 4 | 0x4 |  |  |  |  | SouthEast
050667 | A | GpsCompassDir_D_Stat | 4 | 0x5 |  |  |  |  | South
050667 | A | GpsCompassDir_D_Stat | 4 | 0x6 |  |  |  |  | SouthWest
050667 | A | GpsCompassDir_D_Stat | 4 | 0x7 |  |  |  |  | West
050667 | A | GpsCompassDir_D_Stat | 4 | 0x8 |  |  |  |  | NorthWest
050667 | A | GpsCompassDir_D_Stat | 4 | 0x9 |  |  |  |  | NotUsed_1
050667 | A | GpsCompassDir_D_Stat | 4 | 0xA |  |  |  |  | NotUsed_2
050667 | A | GpsCompassDir_D_Stat | 4 | 0xB |  |  |  |  | NotUsed_3
050667 | A | GpsCompassDir_D_Stat | 4 | 0xC |  |  |  |  | NotUsed_4
050667 | A | GpsCompassDir_D_Stat | 4 | 0xD |  |  |  |  | NotUsed_5
050667 | A | GpsCompassDir_D_Stat | 4 | 0xE |  |  |  |  | NotUsed_6
050667 | A | GpsCompassDir_D_Stat | 4 | 0xF |  |  |  |  | NotUsed_7
048547 | A | GpsDimension_D_IncldFaltET | 3 | 0x0 |  |  |  |  | Null
048547 | A | GpsDimension_D_IncldFaltET | 3 | 0x1 |  |  |  |  | NoFixLessDeadReckoning
048547 | A | GpsDimension_D_IncldFaltET | 3 | 0x2 |  |  |  |  | TwoDimension
048547 | A | GpsDimension_D_IncldFaltET | 3 | 0x3 |  |  |  |  | ThreeDimension
048547 | A | GpsDimension_D_IncldFaltET | 3 | 0x4 |  |  |  |  | DeadReckoningCombined
048547 | A | GpsDimension_D_IncldFaltET | 3 | 0x5 |  |  |  |  | DeadReckoningCombinedDgps
048547 | A | GpsDimension_D_IncldFaltET | 3 | 0x6 |  |  |  |  | NoFixDeadReckoningOnly
048547 | A | GpsDimension_D_IncldFaltET | 3 | 0x7 |  |  |  |  | Faulty
048551 | A | GpsDop_L_IncldFaltET | 5 | 0 | 6 | 0.2 | 0 | meter | 0 to 6 meter
048551 | A | GpsDop_L_IncldFaltET | 5 | 0x1F |  |  |  |  | Faulty
050666 | A | GpsDop_No_IncldFaltET | 5 | 0 | 6 | 0.2 | 0 | unitless | 0 to 6 unitless
050666 | A | GpsDop_No_IncldFaltET | 5 | 0x1F |  |  |  |  | Faulty
047062 | A | GpsFrctn_An_IncldFaltET | 17 | 0 | 1.3107 | 0.00001 | 0 | degrees | 0 to 1.3107 degrees
047062 | A | GpsFrctn_An_IncldFaltET | 17 | 0x1FFFF |  |  |  |  | Faulty
047063 | A | GpsHeading_An_ET | 12 | 0 | 409.4 | 0.1 | 0 | degrees | 0 to 409.4 degrees
047063 | A | GpsHeading_An_ET | 12 | 0xFFF |  |  |  |  | Faulty
005699 | A | GpsHsphLattSth_D_Actl_ET | 2 | 0x0 |  |  |  |  | Invalid
005699 | A | GpsHsphLattSth_D_Actl_ET | 2 | 0x1 |  |  |  |  | Southern
005699 | A | GpsHsphLattSth_D_Actl_ET | 2 | 0x2 |  |  |  |  | Northern
005699 | A | GpsHsphLattSth_D_Actl_ET | 2 | 0x3 |  |  |  |  | Faulty
005700 | A | GpsHsphLongEast_D_Actl_ET | 2 | 0x0 |  |  |  |  | Invalid
005700 | A | GpsHsphLongEast_D_Actl_ET | 2 | 0x1 |  |  |  |  | Eastern
005700 | A | GpsHsphLongEast_D_Actl_ET | 2 | 0x2 |  |  |  |  | Western
005700 | A | GpsHsphLongEast_D_Actl_ET | 2 | 0x3 |  |  |  |  | Faulty
047123 | A | GpsSatltQlty_D_ET | 3 | 0x0 |  |  |  |  | Idle
047123 | A | GpsSatltQlty_D_ET | 3 | 0x1 |  |  |  |  | ChannelIsSearching
047123 | A | GpsSatltQlty_D_ET | 3 | 0x2 |  |  |  |  | SignalAquired
047123 | A | GpsSatltQlty_D_ET | 3 | 0x3 |  |  |  |  | SignalDetectedButUnusable
047123 | A | GpsSatltQlty_D_ET | 3 | 0x4 |  |  |  |  | CodeLockOnSignal
047123 | A | GpsSatltQlty_D_ET | 3 | 0x5 |  |  |  |  | CodeCarrierLock1
047123 | A | GpsSatltQlty_D_ET | 3 | 0x6 |  |  |  |  | CodeCarrierLock2
047123 | A | GpsSatltQlty_D_ET | 3 | 0x7 |  |  |  |  | CodeCarrierLock3
048546 | A | GpsSnsCalib_D_Stat_IncldFaltET | 3 | 0x0 |  |  |  |  | Null
048546 | A | GpsSnsCalib_D_Stat_IncldFaltET | 3 | 0x1 |  |  |  |  | SensorsNotCalibrated
048546 | A | GpsSnsCalib_D_Stat_IncldFaltET | 3 | 0x2 |  |  |  |  | WheelTicksOnly
048546 | A | GpsSnsCalib_D_Stat_IncldFaltET | 3 | 0x3 |  |  |  |  | GyroOnly
048546 | A | GpsSnsCalib_D_Stat_IncldFaltET | 3 | 0x4 |  |  |  |  | BothWheelAndGyro
048546 | A | GpsSnsCalib_D_Stat_IncldFaltET | 3 | 0x5 |  |  |  |  | CalibrationInProgress
048546 | A | GpsSnsCalib_D_Stat_IncldFaltET | 3 | 0x6 |  |  |  |  | CalibrationError
048546 | A | GpsSnsCalib_D_Stat_IncldFaltET | 3 | 0x7 |  |  |  |  | Faulty
005701 | A | GpsUtcDay_No_Actl_ET | 5 | 1 | 31 | 1 | 1 | day | 1 to 31 day
005701 | A | GpsUtcDay_No_Actl_ET | 5 | 0x1F |  |  |  |  | Fault
005702 | A | GpsUtcMnth_No_Actl_ET | 4 | 1 | 15 | 1 | 1 | month | 1 to 15 month
005702 | A | GpsUtcMnth_No_Actl_ET | 4 | 0xF |  |  |  |  | Fault
005703 | A | GpsUtcYr_No_Actl | 5 | 2010 | 2040 | 1 | 2010 | year | 2010 to 2040 year
005703 | A | GpsUtcYr_No_Actl | 5 | 0x1F |  |  |  |  | Fault
012323 | A | GpsUtcYr_No_Actl_ET | 5 | 1 | 31 | 1 | 1 | year | 1 to 31 year
012323 | A | GpsUtcYr_No_Actl_ET | 5 | 0x1F |  |  |  |  | Fault
047077 | B | GpsUtcYr_T_ET | 6 | 2014 | 2077 | 1 | 2014 | year | 2014 to 2077 year
108429 | B | GrdAsstAllw_D_ET | 3 | 0x0 |  |  |  |  | Null
108429 | B | GrdAsstAllw_D_ET | 3 | 0x1 |  |  |  |  | BrakeActivated
108429 | B | GrdAsstAllw_D_ET | 3 | 0x2 |  |  |  |  | Off
108429 | B | GrdAsstAllw_D_ET | 3 | 0x3 |  |  |  |  | OnGray
108429 | B | GrdAsstAllw_D_ET | 3 | 0x4 |  |  |  |  | OnGreen
108429 | B | GrdAsstAllw_D_ET | 3 | 0x5 |  |  |  |  | NotUsed_1
108429 | B | GrdAsstAllw_D_ET | 3 | 0x6 |  |  |  |  | NotUsed_2
108429 | B | GrdAsstAllw_D_ET | 3 | 0x7 |  |  |  |  | NotUsed_3
005704 | A | GrllShtrPos_D_ET | 4 | 0x0 |  |  |  |  | Fully_Closed
005704 | A | GrllShtrPos_D_ET | 4 | 0x1 |  |  |  |  | Position1
005704 | A | GrllShtrPos_D_ET | 4 | 0x2 |  |  |  |  | Position2
005704 | A | GrllShtrPos_D_ET | 4 | 0x3 |  |  |  |  | Position3
005704 | A | GrllShtrPos_D_ET | 4 | 0x4 |  |  |  |  | Position4
005704 | A | GrllShtrPos_D_ET | 4 | 0x5 |  |  |  |  | Position5
005704 | A | GrllShtrPos_D_ET | 4 | 0x6 |  |  |  |  | Position6
005704 | A | GrllShtrPos_D_ET | 4 | 0x7 |  |  |  |  | Position7
005704 | A | GrllShtrPos_D_ET | 4 | 0x8 |  |  |  |  | Position8
005704 | A | GrllShtrPos_D_ET | 4 | 0x9 |  |  |  |  | Position9
005704 | A | GrllShtrPos_D_ET | 4 | 0xA |  |  |  |  | Position10
005704 | A | GrllShtrPos_D_ET | 4 | 0xB |  |  |  |  | Position11
005704 | A | GrllShtrPos_D_ET | 4 | 0xC |  |  |  |  | Position12
005704 | A | GrllShtrPos_D_ET | 4 | 0xD |  |  |  |  | Position13
005704 | A | GrllShtrPos_D_ET | 4 | 0xE |  |  |  |  | Position14
005704 | A | GrllShtrPos_D_ET | 4 | 0xF |  |  |  |  | Fully_Open
203217 | A | GrossTrainWeight_M_IncldQfET | 8 | 0 | 25300 | 100 | 0 | kilogram | 0 to 25300 kilogram
203217 | A | GrossTrainWeight_M_IncldQfET | 8 | 0xFE |  |  |  |  | No data exists
203217 | A | GrossTrainWeight_M_IncldQfET | 8 | 0xFF |  |  |  |  | Faulty
005705 | A | HdcMde_D_Actl_ET | 3 | 0x0 |  |  |  |  | Undefined
005705 | A | HdcMde_D_Actl_ET | 3 | 0x1 |  |  |  |  | Off
005705 | A | HdcMde_D_Actl_ET | 3 | 0x2 |  |  |  |  | Not active braking
005705 | A | HdcMde_D_Actl_ET | 3 | 0x3 |  |  |  |  | Active braking
005705 | A | HdcMde_D_Actl_ET | 3 | 0x4 |  |  |  |  | Disabled - spd lim excded
005705 | A | HdcMde_D_Actl_ET | 3 | 0x5 |  |  |  |  | Disabled - wrong gear sel
005705 | A | HdcMde_D_Actl_ET | 3 | 0x6 |  |  |  |  | Temporary unavailable
005705 | A | HdcMde_D_Actl_ET | 3 | 0x7 |  |  |  |  | Fault
325641 | A | HeadLght_An_ET | 10 | -20.48 | 20.44 | 0.04 | -20.48 | degrees | -20.48 to 20.44 degrees
237655 | B | HeadLght_An_IncldQfET | 10 | -20.4 | 20.44 | 0.04 | -20.4 | degrees | -20.4 to 20.44 degrees
237655 | B | HeadLght_An_IncldQfET | 10 | 0x3FE |  |  |  |  | No data exists
237655 | B | HeadLght_An_IncldQfET | 10 | 0x3FF |  |  |  |  | Faulty
325646 | B | HeadLght_dK_ET | 13 | -0.00085995 | 0.00086016 | 0.00000021 | -0.00085995 | 1 / meter*meter | -0.00085995 to 0.00086016 1 / meter*meter
325653 | A | HeadLght_K_ET | 14 | -0.114688 | 0.114674 | 0.000014 | -0.114688 | 1 / meter | -0.114688 to 0.114674 1 / meter
546621 | A | HeadLghtBrdrBottom_An_IncldQfET | 6 | -1.86 | 0.58 | 0.04 | -1.86 | degrees | -1.86 to 0.58 degrees
546621 | A | HeadLghtBrdrBottom_An_IncldQfET | 6 | 0x3E |  |  |  |  | No data exists
546621 | A | HeadLghtBrdrBottom_An_IncldQfET | 6 | 0x3F |  |  |  |  | Faulty
546623 | A | HeadLghtBrdrDist_L_IncldQfET | 9 | 0 | 1018 | 2 | 0 | meter | 0 to 1018 meter
546623 | A | HeadLghtBrdrDist_L_IncldQfET | 9 | 0x1FE |  |  |  |  | No data exists
546623 | A | HeadLghtBrdrDist_L_IncldQfET | 9 | 0x1FF |  |  |  |  | Faulty
546622 | A | HeadLghtBrdrTop_An_IncldQfET | 8 | -9.54 | 0.58 | 0.04 | -9.54 | degrees | -9.54 to 0.58 degrees
546622 | A | HeadLghtBrdrTop_An_IncldQfET | 8 | 0xFE |  |  |  |  | No data exists
546622 | A | HeadLghtBrdrTop_An_IncldQfET | 8 | 0xFF |  |  |  |  | Faulty
021516 | A | HeadLghtDrvSide_B_ET | 1 | 0x0 |  |  |  |  | Right Hand Traffic
021516 | A | HeadLghtDrvSide_B_ET | 1 | 0x1 |  |  |  |  | Left Hand Traffic
020278 | A | HeadLghtDrvSide_D_ET | 2 | 0x0 |  |  |  |  | NULL
020278 | A | HeadLghtDrvSide_D_ET | 2 | 0x1 |  |  |  |  | LeftHandTraffic
020278 | A | HeadLghtDrvSide_D_ET | 2 | 0x2 |  |  |  |  | RightHandTraffic
020278 | A | HeadLghtDrvSide_D_ET | 2 | 0x3 |  |  |  |  | Not Used
020291 | A | HeadLghtHiCtrl_D_ET | 3 | 0x0 |  |  |  |  | Null
020291 | A | HeadLghtHiCtrl_D_ET | 3 | 0x1 |  |  |  |  | Man_LoBeam
020291 | A | HeadLghtHiCtrl_D_ET | 3 | 0x2 |  |  |  |  | Man_HiBeam
020291 | A | HeadLghtHiCtrl_D_ET | 3 | 0x3 |  |  |  |  | Flash
020291 | A | HeadLghtHiCtrl_D_ET | 3 | 0x4 |  |  |  |  | Auto_LoBeam
020291 | A | HeadLghtHiCtrl_D_ET | 3 | 0x5 |  |  |  |  | Auto_HiBeam
020291 | A | HeadLghtHiCtrl_D_ET | 3 | 0x6 |  |  |  |  | Not Used
020291 | A | HeadLghtHiCtrl_D_ET | 3 | 0x7 |  |  |  |  | Not Used
005706 | A | HeadLghtHiFdbck_D_Stat_ET | 2 | 0x0 |  |  |  |  | Allow_Change
005706 | A | HeadLghtHiFdbck_D_Stat_ET | 2 | 0x1 |  |  |  |  | Hold
005706 | A | HeadLghtHiFdbck_D_Stat_ET | 2 | 0x2 |  |  |  |  | Cancel
005706 | A | HeadLghtHiFdbck_D_Stat_ET | 2 | 0x3 |  |  |  |  | Not used
005707 | A | HeadLghtHiFlash_D_ET | 2 | 0x0 |  |  |  |  | Null
005707 | A | HeadLghtHiFlash_D_ET | 2 | 0x1 |  |  |  |  | Flash_To_Pass
005707 | A | HeadLghtHiFlash_D_ET | 2 | 0x2 |  |  |  |  | High
005707 | A | HeadLghtHiFlash_D_ET | 2 | 0x3 |  |  |  |  | Not used
015169 | A | HeadLghtHiOn_D_StatHcm_ET | 2 | 0x0 |  |  |  |  | Both HB Telltales Off
015169 | A | HeadLghtHiOn_D_StatHcm_ET | 2 | 0x1 |  |  |  |  | Classic HB Telltale On
015169 | A | HeadLghtHiOn_D_StatHcm_ET | 2 | 0x2 |  |  |  |  | Auto HB Telltale On
015169 | A | HeadLghtHiOn_D_StatHcm_ET | 2 | 0x3 |  |  |  |  | Both HB Telltales On
202947 | A | HeadLghtHiPrmsn_D_Stat_ET | 2 | 0x0 |  |  |  |  | AllowChange
202947 | A | HeadLghtHiPrmsn_D_Stat_ET | 2 | 0x1 |  |  |  |  | Hold
202947 | A | HeadLghtHiPrmsn_D_Stat_ET | 2 | 0x2 |  |  |  |  | Cancel
202947 | A | HeadLghtHiPrmsn_D_Stat_ET | 2 | 0x3 |  |  |  |  | CancelAndSuppress
167357 | B | HeadLghtOn_D_Rq_ET | 3 | 0x0 |  |  |  |  | Off
167357 | B | HeadLghtOn_D_Rq_ET | 3 | 0x1 |  |  |  |  | Low
167357 | B | HeadLghtOn_D_Rq_ET | 3 | 0x2 |  |  |  |  | High
167357 | B | HeadLghtOn_D_Rq_ET | 3 | 0x3 |  |  |  |  | DrlLeft
167357 | B | HeadLghtOn_D_Rq_ET | 3 | 0x4 |  |  |  |  | DrlRight
167357 | B | HeadLghtOn_D_Rq_ET | 3 | 0x5 |  |  |  |  | DrlBoth
167357 | B | HeadLghtOn_D_Rq_ET | 3 | 0x6 |  |  |  |  | NotUsed_1
167357 | B | HeadLghtOn_D_Rq_ET | 3 | 0x7 |  |  |  |  | NotUsed_2
005708 | A | HeadLghtSwtch_D_ET | 2 | 0x0 |  |  |  |  | Off
005708 | A | HeadLghtSwtch_D_ET | 2 | 0x1 |  |  |  |  | Parrklamp
005708 | A | HeadLghtSwtch_D_ET | 2 | 0x2 |  |  |  |  | Headlamp
005708 | A | HeadLghtSwtch_D_ET | 2 | 0x3 |  |  |  |  | Autolamp
441932 | A | HiBeamBrightness_D_ET | 4 | 0x0 |  |  |  |  | HiBeamOff
441932 | A | HiBeamBrightness_D_ET | 4 | 0x1 |  |  |  |  | Low
441932 | A | HiBeamBrightness_D_ET | 4 | 0x2 |  |  |  |  | Percent50
441932 | A | HiBeamBrightness_D_ET | 4 | 0x3 |  |  |  |  | Percent55
441932 | A | HiBeamBrightness_D_ET | 4 | 0x4 |  |  |  |  | Percent60
441932 | A | HiBeamBrightness_D_ET | 4 | 0x5 |  |  |  |  | Percent65
441932 | A | HiBeamBrightness_D_ET | 4 | 0x6 |  |  |  |  | Percent70
441932 | A | HiBeamBrightness_D_ET | 4 | 0x7 |  |  |  |  | Percent75
441932 | A | HiBeamBrightness_D_ET | 4 | 0x8 |  |  |  |  | Percent80
441932 | A | HiBeamBrightness_D_ET | 4 | 0x9 |  |  |  |  | Percent85
441932 | A | HiBeamBrightness_D_ET | 4 | 0xA |  |  |  |  | Percent90
441932 | A | HiBeamBrightness_D_ET | 4 | 0xB |  |  |  |  | Percent95
441932 | A | HiBeamBrightness_D_ET | 4 | 0xC |  |  |  |  | Percent100
441932 | A | HiBeamBrightness_D_ET | 4 | 0xD |  |  |  |  | NotUsed_1
441932 | A | HiBeamBrightness_D_ET | 4 | 0xE |  |  |  |  | NotUsed_2
441932 | A | HiBeamBrightness_D_ET | 4 | 0xF |  |  |  |  | NotUsed_3
005709 | A | HighLow_ET | 1 | 0x0 |  |  |  |  | Low
005709 | A | HighLow_ET | 1 | 0x1 |  |  |  |  | High
005710 | A | HILL_DESC_MC_ET | 3 | 0x0 |  |  |  |  | Normal
005710 | A | HILL_DESC_MC_ET | 3 | 0x1 |  |  |  |  | Off Road
005710 | A | HILL_DESC_MC_ET | 3 | 0x2 |  |  |  |  | Enabled
005710 | A | HILL_DESC_MC_ET | 3 | 0x3 |  |  |  |  | Disabled
005710 | A | HILL_DESC_MC_ET | 3 | 0x4 |  |  |  |  | Active
005710 | A | HILL_DESC_MC_ET | 3 | 0x5 |  |  |  |  | Abort_Apply_Brakes
005710 | A | HILL_DESC_MC_ET | 3 | 0x6 |  |  |  |  | Cooling_Down
005710 | A | HILL_DESC_MC_ET | 3 | 0x7 |  |  |  |  | Fault
549239 | A | HiLoOff_ET | 2 | 0x0 |  |  |  |  | Off
549239 | A | HiLoOff_ET | 2 | 0x1 |  |  |  |  | Low
549239 | A | HiLoOff_ET | 2 | 0x2 |  |  |  |  | High
549239 | A | HiLoOff_ET | 2 | 0x3 |  |  |  |  | NotUsed_1
437127 | A | HiMedLo_ET | 2 | 0x0 |  |  |  |  | Low
437127 | A | HiMedLo_ET | 2 | 0x1 |  |  |  |  | Medium
437127 | A | HiMedLo_ET | 2 | 0x2 |  |  |  |  | High
437127 | A | HiMedLo_ET | 2 | 0x3 |  |  |  |  | NotUsed_1
461868 | A | HiMedLoNoSelection_ET | 2 | 0x0 |  |  |  |  | NoSelection
461868 | A | HiMedLoNoSelection_ET | 2 | 0x1 |  |  |  |  | Low
461868 | A | HiMedLoNoSelection_ET | 2 | 0x2 |  |  |  |  | Medium
461868 | A | HiMedLoNoSelection_ET | 2 | 0x3 |  |  |  |  | High
437124 | A | HiMedLoNull_ET | 2 | 0x0 |  |  |  |  | Null
437124 | A | HiMedLoNull_ET | 2 | 0x1 |  |  |  |  | Low
437124 | A | HiMedLoNull_ET | 2 | 0x2 |  |  |  |  | Medium
437124 | A | HiMedLoNull_ET | 2 | 0x3 |  |  |  |  | High
179209 | A | HiMedLoOff_ET | 2 | 0x0 |  |  |  |  | Off
179209 | A | HiMedLoOff_ET | 2 | 0x1 |  |  |  |  | Low
179209 | A | HiMedLoOff_ET | 2 | 0x2 |  |  |  |  | Medium
179209 | A | HiMedLoOff_ET | 2 | 0x3 |  |  |  |  | High
423736 | A | HiMedLoOffNull_ET | 3 | 0x0 |  |  |  |  | Null
423736 | A | HiMedLoOffNull_ET | 3 | 0x1 |  |  |  |  | Off
423736 | A | HiMedLoOffNull_ET | 3 | 0x2 |  |  |  |  | Low
423736 | A | HiMedLoOffNull_ET | 3 | 0x3 |  |  |  |  | Medium
423736 | A | HiMedLoOffNull_ET | 3 | 0x4 |  |  |  |  | High
423736 | A | HiMedLoOffNull_ET | 3 | 0x5 |  |  |  |  | NotUsed_1
423736 | A | HiMedLoOffNull_ET | 3 | 0x6 |  |  |  |  | NotUsed_2
423736 | A | HiMedLoOffNull_ET | 3 | 0x7 |  |  |  |  | NotUsed_3
438938 | B | HitchToVehAxle_L_ET | 8 | -0.5 | 2.7385 | 0.0127 | -0.5 | meter | -0.5 to 2.7385 meter
447725 | A | HitchToVehAxle_L_IncldFaltET | 8 | -0.508 | 2.7178 | 0.0127 | -0.508 | meter | -0.508 to 2.7178 meter
447725 | A | HitchToVehAxle_L_IncldFaltET | 8 | 0xFF |  |  |  |  | Faulty
285313 | A | HiVolt_U_ET | 10 | 0 | 511.5 | 0.5 | 0 | volt | 0.0 to 511.5 volt
005711 | A | Hour5bit_ET | 5 | 0 | 31 | 1 | 0 | hour | 0 to 31 hour
420779 | A | Hour5bit_IncldQfET | 5 | 0 | 29 | 1 | 0 | hour | 0 to 29 hour
420779 | A | Hour5bit_IncldQfET | 5 | 0x1E |  |  |  |  | No data exists
420779 | A | Hour5bit_IncldQfET | 5 | 0x1F |  |  |  |  | Faulty
008723 | B | hour5bitEmbQF_ET | 5 | 0 | 29 | 1 | 0 | hour | 0 to 29 hour
008723 | B | hour5bitEmbQF_ET | 5 | 0x1E |  |  |  |  | Unknown
008723 | B | hour5bitEmbQF_ET | 5 | 0x1F |  |  |  |  | Invalid
005712 | A | HsaMde_D_ET | 2 | 0x0 |  |  |  |  | Off
005712 | A | HsaMde_D_ET | 2 | 0x1 |  |  |  |  | Automatic
005712 | A | HsaMde_D_ET | 2 | 0x2 |  |  |  |  | Manual
005712 | A | HsaMde_D_ET | 2 | 0x3 |  |  |  |  | Not used
005713 | B | HsaStat_D_Actl_ET | 3 | 0x0 |  |  |  |  | Inactive
005713 | B | HsaStat_D_Actl_ET | 3 | 0x1 |  |  |  |  | FindingGradient
005713 | B | HsaStat_D_Actl_ET | 3 | 0x2 |  |  |  |  | Active, BrakePedalPressed
005713 | B | HsaStat_D_Actl_ET | 3 | 0x3 |  |  |  |  | Active, BrakePedalReleased
005713 | B | HsaStat_D_Actl_ET | 3 | 0x4 |  |  |  |  | FastRelease
005713 | B | HsaStat_D_Actl_ET | 3 | 0x5 |  |  |  |  | SlowRelease
005713 | B | HsaStat_D_Actl_ET | 3 | 0x6 |  |  |  |  | Failed
005713 | B | HsaStat_D_Actl_ET | 3 | 0x7 |  |  |  |  | Not used
022753 | B | HsaStat_D_Actl_ET2 | 3 | 0x0 |  |  |  |  | Inactive
022753 | B | HsaStat_D_Actl_ET2 | 3 | 0x1 |  |  |  |  | FindingGradient
022753 | B | HsaStat_D_Actl_ET2 | 3 | 0x2 |  |  |  |  | ActiveBrakePedalPressed
022753 | B | HsaStat_D_Actl_ET2 | 3 | 0x3 |  |  |  |  | ActiveBrakePedalReleased
022753 | B | HsaStat_D_Actl_ET2 | 3 | 0x4 |  |  |  |  | FastRelease
022753 | B | HsaStat_D_Actl_ET2 | 3 | 0x5 |  |  |  |  | SlowRelease
022753 | B | HsaStat_D_Actl_ET2 | 3 | 0x6 |  |  |  |  | FaultyWithDriverIndication
022753 | B | HsaStat_D_Actl_ET2 | 3 | 0x7 |  |  |  |  | Faulty
005714 | A | HsaStat_D_Dsply_ET | 3 | 0x0 |  |  |  |  | Inactive
005714 | A | HsaStat_D_Dsply_ET | 3 | 0x1 |  |  |  |  | Active
005714 | A | HsaStat_D_Dsply_ET | 3 | 0x2 |  |  |  |  | SlowReleaseWithoutChime
005714 | A | HsaStat_D_Dsply_ET | 3 | 0x3 |  |  |  |  | SlowReleaseWithChime
005714 | A | HsaStat_D_Dsply_ET | 3 | 0x4 |  |  |  |  | NotAvailable
005714 | A | HsaStat_D_Dsply_ET | 3 | 0x5 |  |  |  |  | Not used
005714 | A | HsaStat_D_Dsply_ET | 3 | 0x6 |  |  |  |  | Not used
005714 | A | HsaStat_D_Dsply_ET | 3 | 0x7 |  |  |  |  | Not used
005715 | A | Htd_Strg_Whl_Status_ET | 2 | 0x0 |  |  |  |  | Off
005715 | A | Htd_Strg_Whl_Status_ET | 2 | 0x1 |  |  |  |  | Level_1_Heating
005715 | A | Htd_Strg_Whl_Status_ET | 2 | 0x2 |  |  |  |  | Level_2_Heating
005715 | A | Htd_Strg_Whl_Status_ET | 2 | 0x3 |  |  |  |  | Level_3_Heating
005716 | A | Htrn_D_Stat_ET | 3 | 0x0 |  |  |  |  | Initializing
005716 | A | Htrn_D_Stat_ET | 3 | 0x1 |  |  |  |  | Stand_by
005716 | A | Htrn_D_Stat_ET | 3 | 0x2 |  |  |  |  | Ready
005716 | A | Htrn_D_Stat_ET | 3 | 0x3 |  |  |  |  | Limited
005716 | A | Htrn_D_Stat_ET | 3 | 0x4 |  |  |  |  | Discharging
005716 | A | Htrn_D_Stat_ET | 3 | 0x5 |  |  |  |  | Rapid_Discharging
005716 | A | Htrn_D_Stat_ET | 3 | 0x6 |  |  |  |  | Discharged
005716 | A | Htrn_D_Stat_ET | 3 | 0x7 |  |  |  |  | Terminate
005717 | A | HtrnErr_D_Stat_ET | 3 | 0x0 |  |  |  |  | Checking
005717 | A | HtrnErr_D_Stat_ET | 3 | 0x1 |  |  |  |  | OK
005717 | A | HtrnErr_D_Stat_ET | 3 | 0x2 |  |  |  |  | Err_not_affectng_operatio
005717 | A | HtrnErr_D_Stat_ET | 3 | 0x3 |  |  |  |  | Limited_operation
005717 | A | HtrnErr_D_Stat_ET | 3 | 0x4 |  |  |  |  | Subsystem_shutdown
005717 | A | HtrnErr_D_Stat_ET | 3 | 0x5 |  |  |  |  | System_shutdown
005717 | A | HtrnErr_D_Stat_ET | 3 | 0x6 |  |  |  |  | Not used
005717 | A | HtrnErr_D_Stat_ET | 3 | 0x7 |  |  |  |  | Not used
005718 | A | HtrnFuelCut_B_HwPrtct_ET | 1 | 0x0 |  |  |  |  | normal operation
005718 | A | HtrnFuelCut_B_HwPrtct_ET | 1 | 0x1 |  |  |  |  | cut fuel req, hrdwr prot
005719 | A | HtrnHvilOpen_B_Actl_ET | 1 | 0x0 |  |  |  |  | Normal Operation
005719 | A | HtrnHvilOpen_B_Actl_ET | 1 | 0x1 |  |  |  |  | HVIL is open
314065 | A | HudActv_D_Stat_IncldFaltET | 3 | 0x0 |  |  |  |  | NoData
314065 | A | HudActv_D_Stat_IncldFaltET | 3 | 0x1 |  |  |  |  | Inactive
314065 | A | HudActv_D_Stat_IncldFaltET | 3 | 0x2 |  |  |  |  | Pending
314065 | A | HudActv_D_Stat_IncldFaltET | 3 | 0x3 |  |  |  |  | Active
314065 | A | HudActv_D_Stat_IncldFaltET | 3 | 0x4 |  |  |  |  | Error
314065 | A | HudActv_D_Stat_IncldFaltET | 3 | 0x5 |  |  |  |  | NotUsed_1
314065 | A | HudActv_D_Stat_IncldFaltET | 3 | 0x6 |  |  |  |  | NotUsed_2
314065 | A | HudActv_D_Stat_IncldFaltET | 3 | 0x7 |  |  |  |  | Faulty
042516 | A | HudMde_D_ET | 3 | 0x0 |  |  |  |  | Off
042516 | A | HudMde_D_ET | 3 | 0x1 |  |  |  |  | Tach
042516 | A | HudMde_D_ET | 3 | 0x2 |  |  |  |  | RoadCourse
042516 | A | HudMde_D_ET | 3 | 0x3 |  |  |  |  | Drag
042516 | A | HudMde_D_ET | 3 | 0x4 |  |  |  |  | Manual
042516 | A | HudMde_D_ET | 3 | 0x5 |  |  |  |  | NotUsed_1
042516 | A | HudMde_D_ET | 3 | 0x6 |  |  |  |  | NotUsed_2
042516 | A | HudMde_D_ET | 3 | 0x7 |  |  |  |  | NotUsed_3
042491 | A | HudShifPoint_N_ET | 6 | 2000 | 8300 | 100 | 2000 | rpm | 2000 to 8300 rpm
005720 | A | HvacBlwr_D_ET | 5 | 0x0 |  |  |  |  | Off
005720 | A | HvacBlwr_D_ET | 5 | 0x1 |  |  |  |  | 5%
005720 | A | HvacBlwr_D_ET | 5 | 0x10 |  |  |  |  | 80%
005720 | A | HvacBlwr_D_ET | 5 | 0x11 |  |  |  |  | 85%
005720 | A | HvacBlwr_D_ET | 5 | 0x12 |  |  |  |  | 90%
005720 | A | HvacBlwr_D_ET | 5 | 0x13 |  |  |  |  | 95%
005720 | A | HvacBlwr_D_ET | 5 | 0x14 |  |  |  |  | Full_On
005720 | A | HvacBlwr_D_ET | 5 | 0x15 |  |  |  |  | Not used
005720 | A | HvacBlwr_D_ET | 5 | 0x16 |  |  |  |  | Not used
005720 | A | HvacBlwr_D_ET | 5 | 0x17 |  |  |  |  | Not used
005720 | A | HvacBlwr_D_ET | 5 | 0x18 |  |  |  |  | Not used
005720 | A | HvacBlwr_D_ET | 5 | 0x19 |  |  |  |  | Not used
005720 | A | HvacBlwr_D_ET | 5 | 0x1A |  |  |  |  | Not used
005720 | A | HvacBlwr_D_ET | 5 | 0x1B |  |  |  |  | Not used
005720 | A | HvacBlwr_D_ET | 5 | 0x1C |  |  |  |  | Not used
005720 | A | HvacBlwr_D_ET | 5 | 0x1D |  |  |  |  | Not used
005720 | A | HvacBlwr_D_ET | 5 | 0x1E |  |  |  |  | Not used
005720 | A | HvacBlwr_D_ET | 5 | 0x1F |  |  |  |  | Not used
005720 | A | HvacBlwr_D_ET | 5 | 0x2 |  |  |  |  | 10%
005720 | A | HvacBlwr_D_ET | 5 | 0x3 |  |  |  |  | 15%
005720 | A | HvacBlwr_D_ET | 5 | 0x4 |  |  |  |  | 20%
005720 | A | HvacBlwr_D_ET | 5 | 0x5 |  |  |  |  | 25%
005720 | A | HvacBlwr_D_ET | 5 | 0x6 |  |  |  |  | 30%
005720 | A | HvacBlwr_D_ET | 5 | 0x7 |  |  |  |  | 35%
005720 | A | HvacBlwr_D_ET | 5 | 0x8 |  |  |  |  | 40%
005720 | A | HvacBlwr_D_ET | 5 | 0x9 |  |  |  |  | 45%
005720 | A | HvacBlwr_D_ET | 5 | 0xA |  |  |  |  | 50%
005720 | A | HvacBlwr_D_ET | 5 | 0xB |  |  |  |  | 55%
005720 | A | HvacBlwr_D_ET | 5 | 0xC |  |  |  |  | 60%
005720 | A | HvacBlwr_D_ET | 5 | 0xD |  |  |  |  | 65%
005720 | A | HvacBlwr_D_ET | 5 | 0xE |  |  |  |  | 70%
005720 | A | HvacBlwr_D_ET | 5 | 0xF |  |  |  |  | 75%
477505 | A | HvacCmprLim_D_Stat_ET | 3 | 0x0 |  |  |  |  | NoLimit
477505 | A | HvacCmprLim_D_Stat_ET | 3 | 0x1 |  |  |  |  | ECT
477505 | A | HvacCmprLim_D_Stat_ET | 3 | 0x2 |  |  |  |  | RPM
477505 | A | HvacCmprLim_D_Stat_ET | 3 | 0x3 |  |  |  |  | PedalPosition
477505 | A | HvacCmprLim_D_Stat_ET | 3 | 0x4 |  |  |  |  | AvailableTorque
477505 | A | HvacCmprLim_D_Stat_ET | 3 | 0x5 |  |  |  |  | CompressorHeadPressure
477505 | A | HvacCmprLim_D_Stat_ET | 3 | 0x6 |  |  |  |  | NotUsed_1
477505 | A | HvacCmprLim_D_Stat_ET | 3 | 0x7 |  |  |  |  | NotUsed_2
005721 | A | HvacEvap_Te_Actl_IncldQfET | 10 | -50 | 77.75 | 0.125 | -50 | degC | -50 to 77.75 degC
005721 | A | HvacEvap_Te_Actl_IncldQfET | 10 | 0x3FF |  |  |  |  | Faulty
005722 | A | HvacEvap_Te_Rq_ET | 10 | -50 | 77.875 | 0.125 | -50 | degC | -50 to 77.875 degC
006972 | A | HvacHtrCore_Te_ET | 10 | -50 | 205.75 | 0.25 | -50 | degC | -50 to 205.75 degC
006971 | A | HvacHtrCore_Te_IncldFaltET | 10 | -50 | 205.5 | 0.25 | -50 | degC | -50.0 to 205.5 degC
006971 | A | HvacHtrCore_Te_IncldFaltET | 10 | 0x3FF |  |  |  |  | Faulty
009336 | A | HvacPrecond_Te_Rq_Mxd_ET | 5 | 14.5 | 30 | 0.5 | 14.5 | degC | 14.5 to 30.0 degC
008785 | A | HvacPrecondAC_D_Rq_ET | 2 | 0x0 |  |  |  |  | Off
008785 | A | HvacPrecondAC_D_Rq_ET | 2 | 0x1 |  |  |  |  | On
008785 | A | HvacPrecondAC_D_Rq_ET | 2 | 0x2 |  |  |  |  | Auto
008785 | A | HvacPrecondAC_D_Rq_ET | 2 | 0x3 |  |  |  |  | Last_User_Setting
005723 | A | HvacPrecondBlwr_D_ET | 4 | 0x0 |  |  |  |  | Off
005723 | A | HvacPrecondBlwr_D_ET | 4 | 0x1 |  |  |  |  | Speed 1
005723 | A | HvacPrecondBlwr_D_ET | 4 | 0x2 |  |  |  |  | Speed 2
005723 | A | HvacPrecondBlwr_D_ET | 4 | 0x3 |  |  |  |  | Speed 3
005723 | A | HvacPrecondBlwr_D_ET | 4 | 0x4 |  |  |  |  | Speed 4
005723 | A | HvacPrecondBlwr_D_ET | 4 | 0x5 |  |  |  |  | Speed 5
005723 | A | HvacPrecondBlwr_D_ET | 4 | 0x6 |  |  |  |  | Speed 6
005723 | A | HvacPrecondBlwr_D_ET | 4 | 0x7 |  |  |  |  | Speed 7
005723 | A | HvacPrecondBlwr_D_ET | 4 | 0x8 |  |  |  |  | Auto
005723 | A | HvacPrecondBlwr_D_ET | 4 | 0x9 |  |  |  |  | Last User Setting
005723 | A | HvacPrecondBlwr_D_ET | 4 | 0xA |  |  |  |  | Not used
005723 | A | HvacPrecondBlwr_D_ET | 4 | 0xB |  |  |  |  | Not used
005723 | A | HvacPrecondBlwr_D_ET | 4 | 0xC |  |  |  |  | Not used
005723 | A | HvacPrecondBlwr_D_ET | 4 | 0xD |  |  |  |  | Not used
005723 | A | HvacPrecondBlwr_D_ET | 4 | 0xE |  |  |  |  | Not used
005723 | A | HvacPrecondBlwr_D_ET | 4 | 0xF |  |  |  |  | Not used
005724 | A | HvacPrecondMode_D_ET | 4 | 0x0 |  |  |  |  | Off
005724 | A | HvacPrecondMode_D_ET | 4 | 0x1 |  |  |  |  | MAX AC
005724 | A | HvacPrecondMode_D_ET | 4 | 0x2 |  |  |  |  | Panel
005724 | A | HvacPrecondMode_D_ET | 4 | 0x3 |  |  |  |  | Panel_Floor
005724 | A | HvacPrecondMode_D_ET | 4 | 0x4 |  |  |  |  | Floor
005724 | A | HvacPrecondMode_D_ET | 4 | 0x5 |  |  |  |  | Windshield_Floor
005724 | A | HvacPrecondMode_D_ET | 4 | 0x6 |  |  |  |  | Windshield
005724 | A | HvacPrecondMode_D_ET | 4 | 0x7 |  |  |  |  | Windshield_Panel
005724 | A | HvacPrecondMode_D_ET | 4 | 0x8 |  |  |  |  | Windshield_Panel_Floor
005724 | A | HvacPrecondMode_D_ET | 4 | 0x9 |  |  |  |  | Max_Defrost
005724 | A | HvacPrecondMode_D_ET | 4 | 0xA |  |  |  |  | Auto
005724 | A | HvacPrecondMode_D_ET | 4 | 0xB |  |  |  |  | Last_User_Settings
005724 | A | HvacPrecondMode_D_ET | 4 | 0xC |  |  |  |  | Not used
005724 | A | HvacPrecondMode_D_ET | 4 | 0xD |  |  |  |  | Not used
005724 | A | HvacPrecondMode_D_ET | 4 | 0xE |  |  |  |  | Not used
005724 | A | HvacPrecondMode_D_ET | 4 | 0xF |  |  |  |  | Not used
008786 | A | HvacPrecondRecirc_D_Rq_ET | 2 | 0x0 |  |  |  |  | Outside
008786 | A | HvacPrecondRecirc_D_Rq_ET | 2 | 0x1 |  |  |  |  | Recirc
008786 | A | HvacPrecondRecirc_D_Rq_ET | 2 | 0x2 |  |  |  |  | Auto
008786 | A | HvacPrecondRecirc_D_Rq_ET | 2 | 0x3 |  |  |  |  | Last_User_Setting
005725 | A | HvacRec_D_RqMxBatt | 4 | 0x0 |  |  |  |  | 0% Recirc (Full Open)
005725 | A | HvacRec_D_RqMxBatt | 4 | 0x1 |  |  |  |  | 10% Recirc Max
005725 | A | HvacRec_D_RqMxBatt | 4 | 0x2 |  |  |  |  | 20% Recirc Max
005725 | A | HvacRec_D_RqMxBatt | 4 | 0x3 |  |  |  |  | 30% Recirc Max
005725 | A | HvacRec_D_RqMxBatt | 4 | 0x4 |  |  |  |  | 40% Recirc Max
005725 | A | HvacRec_D_RqMxBatt | 4 | 0x5 |  |  |  |  | 50% Recirc Max
005725 | A | HvacRec_D_RqMxBatt | 4 | 0x6 |  |  |  |  | 60% Recirc Max
005725 | A | HvacRec_D_RqMxBatt | 4 | 0x7 |  |  |  |  | 70% Recirc Max
005725 | A | HvacRec_D_RqMxBatt | 4 | 0x8 |  |  |  |  | 80% Recirc Max
005725 | A | HvacRec_D_RqMxBatt | 4 | 0x9 |  |  |  |  | 90% Recirc Max
005725 | A | HvacRec_D_RqMxBatt | 4 | 0xA |  |  |  |  | No Override
005725 | A | HvacRec_D_RqMxBatt | 4 | 0xB |  |  |  |  | Not used
005725 | A | HvacRec_D_RqMxBatt | 4 | 0xC |  |  |  |  | Not used
005725 | A | HvacRec_D_RqMxBatt | 4 | 0xD |  |  |  |  | Not used
005725 | A | HvacRec_D_RqMxBatt | 4 | 0xE |  |  |  |  | Not used
005725 | A | HvacRec_D_RqMxBatt | 4 | 0xF |  |  |  |  | Not used
449063 | A | HvacRec_D_RqPt_ET | 4 | 0x0 |  |  |  |  | NoOverride
449063 | A | HvacRec_D_RqPt_ET | 4 | 0x1 |  |  |  |  | OutsideAir_10PcMin
449063 | A | HvacRec_D_RqPt_ET | 4 | 0x2 |  |  |  |  | OutsideAir_20PcMin
449063 | A | HvacRec_D_RqPt_ET | 4 | 0x3 |  |  |  |  | OutsideAir_30PcMin
449063 | A | HvacRec_D_RqPt_ET | 4 | 0x4 |  |  |  |  | OutsideAir_40PcMin
449063 | A | HvacRec_D_RqPt_ET | 4 | 0x5 |  |  |  |  | OutsideAir_50PcMin
449063 | A | HvacRec_D_RqPt_ET | 4 | 0x6 |  |  |  |  | OutsideAir_60PcMin
449063 | A | HvacRec_D_RqPt_ET | 4 | 0x7 |  |  |  |  | OutsideAir_70PcMin
449063 | A | HvacRec_D_RqPt_ET | 4 | 0x8 |  |  |  |  | OutsideAir_80PcMin
449063 | A | HvacRec_D_RqPt_ET | 4 | 0x9 |  |  |  |  | OutsideAir_90PcMin
449063 | A | HvacRec_D_RqPt_ET | 4 | 0xA |  |  |  |  | FullOutside
449063 | A | HvacRec_D_RqPt_ET | 4 | 0xB |  |  |  |  | FullRecirculation
449063 | A | HvacRec_D_RqPt_ET | 4 | 0xC |  |  |  |  | NotUsed_1
449063 | A | HvacRec_D_RqPt_ET | 4 | 0xD |  |  |  |  | NotUsed_2
449063 | A | HvacRec_D_RqPt_ET | 4 | 0xE |  |  |  |  | NotUsed_3
449063 | A | HvacRec_D_RqPt_ET | 4 | 0xF |  |  |  |  | NotUsed_4
005726 | A | HvacRemoteStrt_N_Rq_ET | 4 | 450 | 1950 | 100 | 450 | rpm | 450 to 1950 rpm
010534 | B | HybMdeLimMsgTxt_D_Rq_ET | 2 | 0x0 |  |  |  |  | Null
010534 | B | HybMdeLimMsgTxt_D_Rq_ET | 2 | 0x1 |  |  |  |  | Limited-System Performance
010534 | B | HybMdeLimMsgTxt_D_Rq_ET | 2 | 0x2 |  |  |  |  | Limited-Climate Defrost
010534 | B | HybMdeLimMsgTxt_D_Rq_ET | 2 | 0x3 |  |  |  |  | Limited-Req Full Defrost
010533 | A | HybMdeMsgTxt_D_Rq_ET | 3 | 0x0 |  |  |  |  | Null – No message request
010533 | A | HybMdeMsgTxt_D_Rq_ET | 3 | 0x1 |  |  |  |  | Auto Mode Message
010533 | A | HybMdeMsgTxt_D_Rq_ET | 3 | 0x2 |  |  |  |  | Override Available Message
010533 | A | HybMdeMsgTxt_D_Rq_ET | 3 | 0x3 |  |  |  |  | Delayed Discharge Message
010533 | A | HybMdeMsgTxt_D_Rq_ET | 3 | 0x4 |  |  |  |  | EV Mode Message
010533 | A | HybMdeMsgTxt_D_Rq_ET | 3 | 0x5 |  |  |  |  | EV Not Avail Message
010533 | A | HybMdeMsgTxt_D_Rq_ET | 3 | 0x6 |  |  |  |  | Not Used
010533 | A | HybMdeMsgTxt_D_Rq_ET | 3 | 0x7 |  |  |  |  | Not Used
446451 | B | HybMdeMsgTxt_D_Rq_ET2 | 3 | 0x0 |  |  |  |  | No message request
446451 | B | HybMdeMsgTxt_D_Rq_ET2 | 3 | 0x1 |  |  |  |  | Auto Mode Message
446451 | B | HybMdeMsgTxt_D_Rq_ET2 | 3 | 0x2 |  |  |  |  | Override Available Message
446451 | B | HybMdeMsgTxt_D_Rq_ET2 | 3 | 0x3 |  |  |  |  | Delayed Discharge Message
446451 | B | HybMdeMsgTxt_D_Rq_ET2 | 3 | 0x4 |  |  |  |  | EV Mode Message
446451 | B | HybMdeMsgTxt_D_Rq_ET2 | 3 | 0x5 |  |  |  |  | EV Not Available Message
446451 | B | HybMdeMsgTxt_D_Rq_ET2 | 3 | 0x6 |  |  |  |  | EV Charge
446451 | B | HybMdeMsgTxt_D_Rq_ET2 | 3 | 0x7 |  |  |  |  | NotUsed_1
505794 | A | HybMdeMsgTxt_D2_Rq_ET | 4 | 0x0 |  |  |  |  | Null
505794 | A | HybMdeMsgTxt_D2_Rq_ET | 4 | 0x1 |  |  |  |  | EvAutoActv_AllPhevMdeAvail
505794 | A | HybMdeMsgTxt_D2_Rq_ET | 4 | 0x2 |  |  |  |  | EvNowActv_AllPhevMdeAvail
505794 | A | HybMdeMsgTxt_D2_Rq_ET | 4 | 0x3 |  |  |  |  | EvLaterActv_AllPhevMdeAvai
505794 | A | HybMdeMsgTxt_D2_Rq_ET | 4 | 0x4 |  |  |  |  | EvChrgActv_AllPhevMdeAvail
505794 | A | HybMdeMsgTxt_D2_Rq_ET | 4 | 0x5 |  |  |  |  | EvAutoActv_EvChrgMdeAvail
505794 | A | HybMdeMsgTxt_D2_Rq_ET | 4 | 0x6 |  |  |  |  | EvChrgActv_EvAutoMdeAvail
505794 | A | HybMdeMsgTxt_D2_Rq_ET | 4 | 0x7 |  |  |  |  | EvAutoActv_NoOtherMdeAvail
505794 | A | HybMdeMsgTxt_D2_Rq_ET | 4 | 0x8 |  |  |  |  | EvAutoActv_EvNow_LaterAvai
505794 | A | HybMdeMsgTxt_D2_Rq_ET | 4 | 0x9 |  |  |  |  | EvNowActv_EvAuto_LaterAvai
505794 | A | HybMdeMsgTxt_D2_Rq_ET | 4 | 0xA |  |  |  |  | EvLaterActv_EvAuto_NowAvai
505794 | A | HybMdeMsgTxt_D2_Rq_ET | 4 | 0xB |  |  |  |  | EvOverride_Avail
505794 | A | HybMdeMsgTxt_D2_Rq_ET | 4 | 0xC |  |  |  |  | NotUsed_1
505794 | A | HybMdeMsgTxt_D2_Rq_ET | 4 | 0xD |  |  |  |  | NotUsed_2
505794 | A | HybMdeMsgTxt_D2_Rq_ET | 4 | 0xE |  |  |  |  | NotUsed_3
505794 | A | HybMdeMsgTxt_D2_Rq_ET | 4 | 0xF |  |  |  |  | NotUsed_4
010535 | A | HybMdeOvrrd_D_Rq_ET | 2 | 0x0 |  |  |  |  | Null
010535 | A | HybMdeOvrrd_D_Rq_ET | 2 | 0x1 |  |  |  |  | Override
010535 | A | HybMdeOvrrd_D_Rq_ET | 2 | 0x2 |  |  |  |  | Invalid
010535 | A | HybMdeOvrrd_D_Rq_ET | 2 | 0x3 |  |  |  |  | Not Used
009313 | B | HybMdeStatDCoding | 3 | 0x0 |  |  |  |  | Null State
009313 | B | HybMdeStatDCoding | 3 | 0x1 |  |  |  |  | Auto Charge Deplete Mode
009313 | B | HybMdeStatDCoding | 3 | 0x2 |  |  |  |  | Auto Charge Sustain Mode
009313 | B | HybMdeStatDCoding | 3 | 0x3 |  |  |  |  | Forced Charge Sustain Mode
009313 | B | HybMdeStatDCoding | 3 | 0x4 |  |  |  |  | Forced EV Mode
009313 | B | HybMdeStatDCoding | 3 | 0x5 |  |  |  |  | EV Override
009313 | B | HybMdeStatDCoding | 3 | 0x6 |  |  |  |  | Not Used
009313 | B | HybMdeStatDCoding | 3 | 0x7 |  |  |  |  | Not Used
446450 | A | HybMdeStatDCoding2 | 3 | 0x0 |  |  |  |  | Null State
446450 | A | HybMdeStatDCoding2 | 3 | 0x1 |  |  |  |  | Auto Charge Deplete Mode
446450 | A | HybMdeStatDCoding2 | 3 | 0x2 |  |  |  |  | Auto Charge Sustain Mode
446450 | A | HybMdeStatDCoding2 | 3 | 0x3 |  |  |  |  | Forced Charge Sustain Mode
446450 | A | HybMdeStatDCoding2 | 3 | 0x4 |  |  |  |  | Forced EV Mode
446450 | A | HybMdeStatDCoding2 | 3 | 0x5 |  |  |  |  | EV Override
446450 | A | HybMdeStatDCoding2 | 3 | 0x6 |  |  |  |  | EV Charge
446450 | A | HybMdeStatDCoding2 | 3 | 0x7 |  |  |  |  | NotUsed_1
425975 | A | HybPaddleMde_D_Stat_ET | 2 | 0x0 |  |  |  |  | NormalMode
425975 | A | HybPaddleMde_D_Stat_ET | 2 | 0x1 |  |  |  |  | HybridSstMode
425975 | A | HybPaddleMde_D_Stat_ET | 2 | 0x2 |  |  |  |  | HybridLidMode
425975 | A | HybPaddleMde_D_Stat_ET | 2 | 0x3 |  |  |  |  | NotUsed_1
425976 | B | HybPaddleMdeGear_D_Rq | 4 | 0x0 |  |  |  |  | NoSelection
425976 | B | HybPaddleMdeGear_D_Rq | 4 | 0x1 |  |  |  |  | State1
425976 | B | HybPaddleMdeGear_D_Rq | 4 | 0x2 |  |  |  |  | State2
425976 | B | HybPaddleMdeGear_D_Rq | 4 | 0x3 |  |  |  |  | State3
425976 | B | HybPaddleMdeGear_D_Rq | 4 | 0x4 |  |  |  |  | State4
425976 | B | HybPaddleMdeGear_D_Rq | 4 | 0x5 |  |  |  |  | State5
425976 | B | HybPaddleMdeGear_D_Rq | 4 | 0x6 |  |  |  |  | State6
425976 | B | HybPaddleMdeGear_D_Rq | 4 | 0x7 |  |  |  |  | State7
425976 | B | HybPaddleMdeGear_D_Rq | 4 | 0x8 |  |  |  |  | State8
425976 | B | HybPaddleMdeGear_D_Rq | 4 | 0x9 |  |  |  |  | State9
425976 | B | HybPaddleMdeGear_D_Rq | 4 | 0xA |  |  |  |  | State10
425976 | B | HybPaddleMdeGear_D_Rq | 4 | 0xB |  |  |  |  | NotUsed_1
425976 | B | HybPaddleMdeGear_D_Rq | 4 | 0xC |  |  |  |  | NotUsed_2
425976 | B | HybPaddleMdeGear_D_Rq | 4 | 0xD |  |  |  |  | NotUsed_3
425976 | B | HybPaddleMdeGear_D_Rq | 4 | 0xE |  |  |  |  | NotUsed_4
425976 | B | HybPaddleMdeGear_D_Rq | 4 | 0xF |  |  |  |  | NotUsed_5
412473 | B | HybSov_D_Falt_ET | 3 | 0x0 |  |  |  |  | OffNoPowerToLoad
412473 | B | HybSov_D_Falt_ET | 3 | 0x1 |  |  |  |  | OnPowerToLoad
412473 | B | HybSov_D_Falt_ET | 3 | 0x2 |  |  |  |  | FetNotControlled
412473 | B | HybSov_D_Falt_ET | 3 | 0x3 |  |  |  |  | FetOutputShortToGround
412473 | B | HybSov_D_Falt_ET | 3 | 0x4 |  |  |  |  | FetOutputShortToPower
412473 | B | HybSov_D_Falt_ET | 3 | 0x5 |  |  |  |  | FetOpenCircuit
412473 | B | HybSov_D_Falt_ET | 3 | 0x6 |  |  |  |  | FetLifeLimitReached
412473 | B | HybSov_D_Falt_ET | 3 | 0x7 |  |  |  |  | NotUsed_1
524818 | A | HybSov_D_Falt_ET2 | 3 | 0x0 |  |  |  |  | OffNoPowerToLoad
524818 | A | HybSov_D_Falt_ET2 | 3 | 0x1 |  |  |  |  | OnPowerToLoad
524818 | A | HybSov_D_Falt_ET2 | 3 | 0x2 |  |  |  |  | FetNotControlled
524818 | A | HybSov_D_Falt_ET2 | 3 | 0x3 |  |  |  |  | FetOutputShortToGround
524818 | A | HybSov_D_Falt_ET2 | 3 | 0x4 |  |  |  |  | FetOutputShortToPower
524818 | A | HybSov_D_Falt_ET2 | 3 | 0x5 |  |  |  |  | FetOpenCircuit
524818 | A | HybSov_D_Falt_ET2 | 3 | 0x6 |  |  |  |  | FetLifeLimitReached
524818 | A | HybSov_D_Falt_ET2 | 3 | 0x7 |  |  |  |  | FetLowSideOpenOrShort
437132 | C | HybVehMde_D_IncldQfET | 3 | 0x0 |  |  |  |  | Null
437132 | C | HybVehMde_D_IncldQfET | 3 | 0x1 |  |  |  |  | AllElectric
437132 | C | HybVehMde_D_IncldQfET | 3 | 0x2 |  |  |  |  | HybridElectric
437132 | C | HybVehMde_D_IncldQfET | 3 | 0x3 |  |  |  |  | Fuel
437132 | C | HybVehMde_D_IncldQfET | 3 | 0x4 |  |  |  |  | NotUsed_1
437132 | C | HybVehMde_D_IncldQfET | 3 | 0x5 |  |  |  |  | NotUsed_2
437132 | C | HybVehMde_D_IncldQfET | 3 | 0x6 |  |  |  |  | NoDataExists
437132 | C | HybVehMde_D_IncldQfET | 3 | 0x7 |  |  |  |  | Faulty
289962 | A | IaccLamp_D_Rq_ET | 2 | 0x0 |  |  |  |  | DoNotDisplayIaccIcon
289962 | A | IaccLamp_D_Rq_ET | 2 | 0x1 |  |  |  |  | DisplayIaccIcon
289962 | A | IaccLamp_D_Rq_ET | 2 | 0x2 |  |  |  |  | NotUsed_1
289962 | A | IaccLamp_D_Rq_ET | 2 | 0x3 |  |  |  |  | NotUsed_2
173873 | A | IaccSetVOffst_D_Stat_IncldFaltET | 6 | 0x0 |  |  |  |  | Null
173873 | A | IaccSetVOffst_D_Stat_IncldFaltET | 6 | 0x1 |  |  |  |  | NegativeOffset_30
173873 | A | IaccSetVOffst_D_Stat_IncldFaltET | 6 | 0x10 |  |  |  |  | NegativeOffset_15
173873 | A | IaccSetVOffst_D_Stat_IncldFaltET | 6 | 0x11 |  |  |  |  | NegativeOffset_14
173873 | A | IaccSetVOffst_D_Stat_IncldFaltET | 6 | 0x12 |  |  |  |  | NegativeOffset_13
173873 | A | IaccSetVOffst_D_Stat_IncldFaltET | 6 | 0x13 |  |  |  |  | NegativeOffset_12
173873 | A | IaccSetVOffst_D_Stat_IncldFaltET | 6 | 0x14 |  |  |  |  | NegativeOffset_11
173873 | A | IaccSetVOffst_D_Stat_IncldFaltET | 6 | 0x15 |  |  |  |  | NegativeOffset_10
173873 | A | IaccSetVOffst_D_Stat_IncldFaltET | 6 | 0x16 |  |  |  |  | NegativeOffset_9
173873 | A | IaccSetVOffst_D_Stat_IncldFaltET | 6 | 0x17 |  |  |  |  | NegativeOffset_8
173873 | A | IaccSetVOffst_D_Stat_IncldFaltET | 6 | 0x18 |  |  |  |  | NegativeOffset_7
173873 | A | IaccSetVOffst_D_Stat_IncldFaltET | 6 | 0x19 |  |  |  |  | NegativeOffset_6
173873 | A | IaccSetVOffst_D_Stat_IncldFaltET | 6 | 0x1A |  |  |  |  | NegativeOffset_5
173873 | A | IaccSetVOffst_D_Stat_IncldFaltET | 6 | 0x1B |  |  |  |  | NegativeOffset_4
173873 | A | IaccSetVOffst_D_Stat_IncldFaltET | 6 | 0x1C |  |  |  |  | NegativeOffset_3
173873 | A | IaccSetVOffst_D_Stat_IncldFaltET | 6 | 0x1D |  |  |  |  | NegativeOffset_2
173873 | A | IaccSetVOffst_D_Stat_IncldFaltET | 6 | 0x1E |  |  |  |  | NegativeOffset_1
173873 | A | IaccSetVOffst_D_Stat_IncldFaltET | 6 | 0x1F |  |  |  |  | Offset_0
173873 | A | IaccSetVOffst_D_Stat_IncldFaltET | 6 | 0x2 |  |  |  |  | NegativeOffset_29
173873 | A | IaccSetVOffst_D_Stat_IncldFaltET | 6 | 0x20 |  |  |  |  | Offset_1
173873 | A | IaccSetVOffst_D_Stat_IncldFaltET | 6 | 0x21 |  |  |  |  | Offset_2
173873 | A | IaccSetVOffst_D_Stat_IncldFaltET | 6 | 0x22 |  |  |  |  | Offset_3
173873 | A | IaccSetVOffst_D_Stat_IncldFaltET | 6 | 0x23 |  |  |  |  | Offset_4
173873 | A | IaccSetVOffst_D_Stat_IncldFaltET | 6 | 0x24 |  |  |  |  | Offset_5
173873 | A | IaccSetVOffst_D_Stat_IncldFaltET | 6 | 0x25 |  |  |  |  | Offset_6
173873 | A | IaccSetVOffst_D_Stat_IncldFaltET | 6 | 0x26 |  |  |  |  | Offset_7
173873 | A | IaccSetVOffst_D_Stat_IncldFaltET | 6 | 0x27 |  |  |  |  | Offset_8
173873 | A | IaccSetVOffst_D_Stat_IncldFaltET | 6 | 0x28 |  |  |  |  | Offset_9
173873 | A | IaccSetVOffst_D_Stat_IncldFaltET | 6 | 0x29 |  |  |  |  | Offset_10
173873 | A | IaccSetVOffst_D_Stat_IncldFaltET | 6 | 0x2A |  |  |  |  | Offset_11
173873 | A | IaccSetVOffst_D_Stat_IncldFaltET | 6 | 0x2B |  |  |  |  | Offset_12
173873 | A | IaccSetVOffst_D_Stat_IncldFaltET | 6 | 0x2C |  |  |  |  | Offset_13
173873 | A | IaccSetVOffst_D_Stat_IncldFaltET | 6 | 0x2D |  |  |  |  | Offset_14
173873 | A | IaccSetVOffst_D_Stat_IncldFaltET | 6 | 0x2E |  |  |  |  | Offset_15
173873 | A | IaccSetVOffst_D_Stat_IncldFaltET | 6 | 0x2F |  |  |  |  | Offset_16
173873 | A | IaccSetVOffst_D_Stat_IncldFaltET | 6 | 0x3 |  |  |  |  | NegativeOffset_28
173873 | A | IaccSetVOffst_D_Stat_IncldFaltET | 6 | 0x30 |  |  |  |  | Offset_17
173873 | A | IaccSetVOffst_D_Stat_IncldFaltET | 6 | 0x31 |  |  |  |  | Offset_18
173873 | A | IaccSetVOffst_D_Stat_IncldFaltET | 6 | 0x32 |  |  |  |  | Offset_19
173873 | A | IaccSetVOffst_D_Stat_IncldFaltET | 6 | 0x33 |  |  |  |  | Offset_20
173873 | A | IaccSetVOffst_D_Stat_IncldFaltET | 6 | 0x34 |  |  |  |  | Offset_21
173873 | A | IaccSetVOffst_D_Stat_IncldFaltET | 6 | 0x35 |  |  |  |  | Offset_22
173873 | A | IaccSetVOffst_D_Stat_IncldFaltET | 6 | 0x36 |  |  |  |  | Offset_23
173873 | A | IaccSetVOffst_D_Stat_IncldFaltET | 6 | 0x37 |  |  |  |  | Offset_24
173873 | A | IaccSetVOffst_D_Stat_IncldFaltET | 6 | 0x38 |  |  |  |  | Offset_25
173873 | A | IaccSetVOffst_D_Stat_IncldFaltET | 6 | 0x39 |  |  |  |  | Offset_26
173873 | A | IaccSetVOffst_D_Stat_IncldFaltET | 6 | 0x3A |  |  |  |  | Offset_27
173873 | A | IaccSetVOffst_D_Stat_IncldFaltET | 6 | 0x3B |  |  |  |  | Offset_28
173873 | A | IaccSetVOffst_D_Stat_IncldFaltET | 6 | 0x3C |  |  |  |  | Offset_29
173873 | A | IaccSetVOffst_D_Stat_IncldFaltET | 6 | 0x3D |  |  |  |  | Offset_30
173873 | A | IaccSetVOffst_D_Stat_IncldFaltET | 6 | 0x3E |  |  |  |  | NotUsed
173873 | A | IaccSetVOffst_D_Stat_IncldFaltET | 6 | 0x3F |  |  |  |  | Faulty
173873 | A | IaccSetVOffst_D_Stat_IncldFaltET | 6 | 0x4 |  |  |  |  | NegativeOffset_27
173873 | A | IaccSetVOffst_D_Stat_IncldFaltET | 6 | 0x5 |  |  |  |  | NegativeOffset_26
173873 | A | IaccSetVOffst_D_Stat_IncldFaltET | 6 | 0x6 |  |  |  |  | NegativeOffset_25
173873 | A | IaccSetVOffst_D_Stat_IncldFaltET | 6 | 0x7 |  |  |  |  | NegativeOffset_24
173873 | A | IaccSetVOffst_D_Stat_IncldFaltET | 6 | 0x8 |  |  |  |  | NegativeOffset_23
173873 | A | IaccSetVOffst_D_Stat_IncldFaltET | 6 | 0x9 |  |  |  |  | NegativeOffset_22
173873 | A | IaccSetVOffst_D_Stat_IncldFaltET | 6 | 0xA |  |  |  |  | NegativeOffset_21
173873 | A | IaccSetVOffst_D_Stat_IncldFaltET | 6 | 0xB |  |  |  |  | NegativeOffset_20
173873 | A | IaccSetVOffst_D_Stat_IncldFaltET | 6 | 0xC |  |  |  |  | NegativeOffset_19
173873 | A | IaccSetVOffst_D_Stat_IncldFaltET | 6 | 0xD |  |  |  |  | NegativeOffset_18
173873 | A | IaccSetVOffst_D_Stat_IncldFaltET | 6 | 0xE |  |  |  |  | NegativeOffset_17
173873 | A | IaccSetVOffst_D_Stat_IncldFaltET | 6 | 0xF |  |  |  |  | NegativeOffset_16
005727 | A | IBoost_Msg_ET | 4 | 0x0 |  |  |  |  | Request_Level_0
005727 | A | IBoost_Msg_ET | 4 | 0x1 |  |  |  |  | Request_Level_1
005727 | A | IBoost_Msg_ET | 4 | 0x2 |  |  |  |  | Request_Level_2
005727 | A | IBoost_Msg_ET | 4 | 0x3 |  |  |  |  | Request_Level_3
005727 | A | IBoost_Msg_ET | 4 | 0x4 |  |  |  |  | Request_Level_4
005727 | A | IBoost_Msg_ET | 4 | 0x5 |  |  |  |  | Request_Level_5
005727 | A | IBoost_Msg_ET | 4 | 0x6 |  |  |  |  | Request_Level_6
005727 | A | IBoost_Msg_ET | 4 | 0x7 |  |  |  |  | Request_Level_7
005727 | A | IBoost_Msg_ET | 4 | 0x8 |  |  |  |  | Not used
005727 | A | IBoost_Msg_ET | 4 | 0x9 |  |  |  |  | Not used
005727 | A | IBoost_Msg_ET | 4 | 0xA |  |  |  |  | Not used
005727 | A | IBoost_Msg_ET | 4 | 0xB |  |  |  |  | Not used
005727 | A | IBoost_Msg_ET | 4 | 0xC |  |  |  |  | Not used
005727 | A | IBoost_Msg_ET | 4 | 0xD |  |  |  |  | Not used
005727 | A | IBoost_Msg_ET | 4 | 0xE |  |  |  |  | Not used
005727 | A | IBoost_Msg_ET | 4 | 0xF |  |  |  |  | Not used
529597 | A | Icon4bit_D_ET | 4 | 0x0 |  |  |  |  | NoIcon
529597 | A | Icon4bit_D_ET | 4 | 0x1 |  |  |  |  | Icon1
529597 | A | Icon4bit_D_ET | 4 | 0x2 |  |  |  |  | Icon2
529597 | A | Icon4bit_D_ET | 4 | 0x3 |  |  |  |  | Icon3
529597 | A | Icon4bit_D_ET | 4 | 0x4 |  |  |  |  | Icon4
529597 | A | Icon4bit_D_ET | 4 | 0x5 |  |  |  |  | Icon5
529597 | A | Icon4bit_D_ET | 4 | 0x6 |  |  |  |  | Icon6
529597 | A | Icon4bit_D_ET | 4 | 0x7 |  |  |  |  | Icon7
529597 | A | Icon4bit_D_ET | 4 | 0x8 |  |  |  |  | Icon8
529597 | A | Icon4bit_D_ET | 4 | 0x9 |  |  |  |  | Icon9
529597 | A | Icon4bit_D_ET | 4 | 0xA |  |  |  |  | Icon10
529597 | A | Icon4bit_D_ET | 4 | 0xB |  |  |  |  | Icon11
529597 | A | Icon4bit_D_ET | 4 | 0xC |  |  |  |  | Icon12
529597 | A | Icon4bit_D_ET | 4 | 0xD |  |  |  |  | Icon13
529597 | A | Icon4bit_D_ET | 4 | 0xE |  |  |  |  | Icon14
529597 | A | Icon4bit_D_ET | 4 | 0xF |  |  |  |  | Icon15
422207 | A | IdInactive8bit_ET | 8 | 0x0 |  |  |  |  | Inactive
422207 | A | IdInactive8bit_ET | 8 | 0x1 |  |  |  |  | Id1
422207 | A | IdInactive8bit_ET | 8 | 0x10 |  |  |  |  | Id16
422207 | A | IdInactive8bit_ET | 8 | 0x11 |  |  |  |  | Id17
422207 | A | IdInactive8bit_ET | 8 | 0x12 |  |  |  |  | Id18
422207 | A | IdInactive8bit_ET | 8 | 0x13 |  |  |  |  | Id19
422207 | A | IdInactive8bit_ET | 8 | 0x14 |  |  |  |  | Id20
422207 | A | IdInactive8bit_ET | 8 | 0x15 |  |  |  |  | Id21
422207 | A | IdInactive8bit_ET | 8 | 0x16 |  |  |  |  | Id22
422207 | A | IdInactive8bit_ET | 8 | 0x17 |  |  |  |  | Id23
422207 | A | IdInactive8bit_ET | 8 | 0x18 |  |  |  |  | Id24
422207 | A | IdInactive8bit_ET | 8 | 0x19 |  |  |  |  | Id25
422207 | A | IdInactive8bit_ET | 8 | 0x1A |  |  |  |  | Id26
422207 | A | IdInactive8bit_ET | 8 | 0x1B |  |  |  |  | Id27
422207 | A | IdInactive8bit_ET | 8 | 0x1C |  |  |  |  | Id28
422207 | A | IdInactive8bit_ET | 8 | 0x1D |  |  |  |  | Id29
422207 | A | IdInactive8bit_ET | 8 | 0x1E |  |  |  |  | Id30
422207 | A | IdInactive8bit_ET | 8 | 0x1F |  |  |  |  | Id31
422207 | A | IdInactive8bit_ET | 8 | 0x2 |  |  |  |  | Id2
422207 | A | IdInactive8bit_ET | 8 | 0x20 |  |  |  |  | Id32
422207 | A | IdInactive8bit_ET | 8 | 0x21 |  |  |  |  | Id33
422207 | A | IdInactive8bit_ET | 8 | 0x22 |  |  |  |  | Id34
422207 | A | IdInactive8bit_ET | 8 | 0x23 |  |  |  |  | Id35
422207 | A | IdInactive8bit_ET | 8 | 0x24 |  |  |  |  | Id36
422207 | A | IdInactive8bit_ET | 8 | 0x25 |  |  |  |  | Id37
422207 | A | IdInactive8bit_ET | 8 | 0x26 |  |  |  |  | Id38
422207 | A | IdInactive8bit_ET | 8 | 0x27 |  |  |  |  | Id39
422207 | A | IdInactive8bit_ET | 8 | 0x28 |  |  |  |  | Id40
422207 | A | IdInactive8bit_ET | 8 | 0x29 |  |  |  |  | Id41
422207 | A | IdInactive8bit_ET | 8 | 0x2A |  |  |  |  | Id42
422207 | A | IdInactive8bit_ET | 8 | 0x2B |  |  |  |  | Id43
422207 | A | IdInactive8bit_ET | 8 | 0x2C |  |  |  |  | Id44
422207 | A | IdInactive8bit_ET | 8 | 0x2D |  |  |  |  | Id45
422207 | A | IdInactive8bit_ET | 8 | 0x2E |  |  |  |  | Id46
422207 | A | IdInactive8bit_ET | 8 | 0x2F |  |  |  |  | Id47
422207 | A | IdInactive8bit_ET | 8 | 0x3 |  |  |  |  | Id3
422207 | A | IdInactive8bit_ET | 8 | 0x30 |  |  |  |  | Id48
422207 | A | IdInactive8bit_ET | 8 | 0x31 |  |  |  |  | Id49
422207 | A | IdInactive8bit_ET | 8 | 0x32 |  |  |  |  | Id50
422207 | A | IdInactive8bit_ET | 8 | 0x33 |  |  |  |  | Id51
422207 | A | IdInactive8bit_ET | 8 | 0x34 |  |  |  |  | Id52
422207 | A | IdInactive8bit_ET | 8 | 0x35 |  |  |  |  | Id53
422207 | A | IdInactive8bit_ET | 8 | 0x36 |  |  |  |  | Id54
422207 | A | IdInactive8bit_ET | 8 | 0x37 |  |  |  |  | Id55
422207 | A | IdInactive8bit_ET | 8 | 0x38 |  |  |  |  | Id56
422207 | A | IdInactive8bit_ET | 8 | 0x39 |  |  |  |  | Id57
422207 | A | IdInactive8bit_ET | 8 | 0x3A |  |  |  |  | Id58
422207 | A | IdInactive8bit_ET | 8 | 0x3B |  |  |  |  | Id59
422207 | A | IdInactive8bit_ET | 8 | 0x3C |  |  |  |  | Id60
422207 | A | IdInactive8bit_ET | 8 | 0x3D |  |  |  |  | Id61
422207 | A | IdInactive8bit_ET | 8 | 0x3E |  |  |  |  | Id62
422207 | A | IdInactive8bit_ET | 8 | 0x3F |  |  |  |  | Id63
422207 | A | IdInactive8bit_ET | 8 | 0x4 |  |  |  |  | Id4
422207 | A | IdInactive8bit_ET | 8 | 0x40 |  |  |  |  | Id64
422207 | A | IdInactive8bit_ET | 8 | 0x41 |  |  |  |  | Id65
422207 | A | IdInactive8bit_ET | 8 | 0x42 |  |  |  |  | Id66
422207 | A | IdInactive8bit_ET | 8 | 0x43 |  |  |  |  | Id67
422207 | A | IdInactive8bit_ET | 8 | 0x44 |  |  |  |  | Id68
422207 | A | IdInactive8bit_ET | 8 | 0x45 |  |  |  |  | Id69
422207 | A | IdInactive8bit_ET | 8 | 0x46 |  |  |  |  | Id70
422207 | A | IdInactive8bit_ET | 8 | 0x47 |  |  |  |  | Id71
422207 | A | IdInactive8bit_ET | 8 | 0x48 |  |  |  |  | Id72
422207 | A | IdInactive8bit_ET | 8 | 0x49 |  |  |  |  | Id73
422207 | A | IdInactive8bit_ET | 8 | 0x4A |  |  |  |  | Id74
422207 | A | IdInactive8bit_ET | 8 | 0x4B |  |  |  |  | Id75
422207 | A | IdInactive8bit_ET | 8 | 0x4C |  |  |  |  | Id76
422207 | A | IdInactive8bit_ET | 8 | 0x4D |  |  |  |  | Id77
422207 | A | IdInactive8bit_ET | 8 | 0x4E |  |  |  |  | Id78
422207 | A | IdInactive8bit_ET | 8 | 0x4F |  |  |  |  | Id79
422207 | A | IdInactive8bit_ET | 8 | 0x5 |  |  |  |  | Id5
422207 | A | IdInactive8bit_ET | 8 | 0x50 |  |  |  |  | Id80
422207 | A | IdInactive8bit_ET | 8 | 0x51 |  |  |  |  | Id81
422207 | A | IdInactive8bit_ET | 8 | 0x52 |  |  |  |  | Id82
422207 | A | IdInactive8bit_ET | 8 | 0x53 |  |  |  |  | Id83
422207 | A | IdInactive8bit_ET | 8 | 0x54 |  |  |  |  | Id84
422207 | A | IdInactive8bit_ET | 8 | 0x55 |  |  |  |  | Id85
422207 | A | IdInactive8bit_ET | 8 | 0x56 |  |  |  |  | Id86
422207 | A | IdInactive8bit_ET | 8 | 0x57 |  |  |  |  | Id87
422207 | A | IdInactive8bit_ET | 8 | 0x58 |  |  |  |  | Id88
422207 | A | IdInactive8bit_ET | 8 | 0x59 |  |  |  |  | Id89
422207 | A | IdInactive8bit_ET | 8 | 0x5A |  |  |  |  | Id90
422207 | A | IdInactive8bit_ET | 8 | 0x5B |  |  |  |  | Id91
422207 | A | IdInactive8bit_ET | 8 | 0x5C |  |  |  |  | Id92
422207 | A | IdInactive8bit_ET | 8 | 0x5D |  |  |  |  | Id93
422207 | A | IdInactive8bit_ET | 8 | 0x5E |  |  |  |  | Id94
422207 | A | IdInactive8bit_ET | 8 | 0x5F |  |  |  |  | Id95
422207 | A | IdInactive8bit_ET | 8 | 0x6 |  |  |  |  | Id6
422207 | A | IdInactive8bit_ET | 8 | 0x60 |  |  |  |  | Id96
422207 | A | IdInactive8bit_ET | 8 | 0x61 |  |  |  |  | Id97
422207 | A | IdInactive8bit_ET | 8 | 0x62 |  |  |  |  | Id98
422207 | A | IdInactive8bit_ET | 8 | 0x63 |  |  |  |  | Id99
422207 | A | IdInactive8bit_ET | 8 | 0x64 |  |  |  |  | Id100
422207 | A | IdInactive8bit_ET | 8 | 0x65 |  |  |  |  | Id101
422207 | A | IdInactive8bit_ET | 8 | 0x66 |  |  |  |  | Id102
422207 | A | IdInactive8bit_ET | 8 | 0x67 |  |  |  |  | Id103
422207 | A | IdInactive8bit_ET | 8 | 0x68 |  |  |  |  | Id104
422207 | A | IdInactive8bit_ET | 8 | 0x69 |  |  |  |  | Id105
422207 | A | IdInactive8bit_ET | 8 | 0x6A |  |  |  |  | Id106
422207 | A | IdInactive8bit_ET | 8 | 0x6B |  |  |  |  | Id107
422207 | A | IdInactive8bit_ET | 8 | 0x6C |  |  |  |  | Id108
422207 | A | IdInactive8bit_ET | 8 | 0x6D |  |  |  |  | Id109
422207 | A | IdInactive8bit_ET | 8 | 0x6E |  |  |  |  | Id110
422207 | A | IdInactive8bit_ET | 8 | 0x6F |  |  |  |  | Id111
422207 | A | IdInactive8bit_ET | 8 | 0x7 |  |  |  |  | Id7
422207 | A | IdInactive8bit_ET | 8 | 0x70 |  |  |  |  | Id112
422207 | A | IdInactive8bit_ET | 8 | 0x71 |  |  |  |  | Id113
422207 | A | IdInactive8bit_ET | 8 | 0x72 |  |  |  |  | Id114
422207 | A | IdInactive8bit_ET | 8 | 0x73 |  |  |  |  | Id115
422207 | A | IdInactive8bit_ET | 8 | 0x74 |  |  |  |  | Id116
422207 | A | IdInactive8bit_ET | 8 | 0x75 |  |  |  |  | Id117
422207 | A | IdInactive8bit_ET | 8 | 0x76 |  |  |  |  | Id118
422207 | A | IdInactive8bit_ET | 8 | 0x77 |  |  |  |  | Id119
422207 | A | IdInactive8bit_ET | 8 | 0x78 |  |  |  |  | Id120
422207 | A | IdInactive8bit_ET | 8 | 0x79 |  |  |  |  | Id121
422207 | A | IdInactive8bit_ET | 8 | 0x7A |  |  |  |  | Id122
422207 | A | IdInactive8bit_ET | 8 | 0x7B |  |  |  |  | Id123
422207 | A | IdInactive8bit_ET | 8 | 0x7C |  |  |  |  | Id124
422207 | A | IdInactive8bit_ET | 8 | 0x7D |  |  |  |  | Id125
422207 | A | IdInactive8bit_ET | 8 | 0x7E |  |  |  |  | Id126
422207 | A | IdInactive8bit_ET | 8 | 0x7F |  |  |  |  | Id127
422207 | A | IdInactive8bit_ET | 8 | 0x8 |  |  |  |  | Id8
422207 | A | IdInactive8bit_ET | 8 | 0x80 |  |  |  |  | Id128
422207 | A | IdInactive8bit_ET | 8 | 0x81 |  |  |  |  | Id129
422207 | A | IdInactive8bit_ET | 8 | 0x82 |  |  |  |  | Id130
422207 | A | IdInactive8bit_ET | 8 | 0x83 |  |  |  |  | Id131
422207 | A | IdInactive8bit_ET | 8 | 0x84 |  |  |  |  | Id132
422207 | A | IdInactive8bit_ET | 8 | 0x85 |  |  |  |  | Id133
422207 | A | IdInactive8bit_ET | 8 | 0x86 |  |  |  |  | Id134
422207 | A | IdInactive8bit_ET | 8 | 0x87 |  |  |  |  | Id135
422207 | A | IdInactive8bit_ET | 8 | 0x88 |  |  |  |  | Id136
422207 | A | IdInactive8bit_ET | 8 | 0x89 |  |  |  |  | Id137
422207 | A | IdInactive8bit_ET | 8 | 0x8A |  |  |  |  | Id138
422207 | A | IdInactive8bit_ET | 8 | 0x8B |  |  |  |  | Id139
422207 | A | IdInactive8bit_ET | 8 | 0x8C |  |  |  |  | Id140
422207 | A | IdInactive8bit_ET | 8 | 0x8D |  |  |  |  | Id141
422207 | A | IdInactive8bit_ET | 8 | 0x8E |  |  |  |  | Id142
422207 | A | IdInactive8bit_ET | 8 | 0x8F |  |  |  |  | Id143
422207 | A | IdInactive8bit_ET | 8 | 0x9 |  |  |  |  | Id9
422207 | A | IdInactive8bit_ET | 8 | 0x90 |  |  |  |  | Id144
422207 | A | IdInactive8bit_ET | 8 | 0x91 |  |  |  |  | Id145
422207 | A | IdInactive8bit_ET | 8 | 0x92 |  |  |  |  | Id146
422207 | A | IdInactive8bit_ET | 8 | 0x93 |  |  |  |  | Id147
422207 | A | IdInactive8bit_ET | 8 | 0x94 |  |  |  |  | Id148
422207 | A | IdInactive8bit_ET | 8 | 0x95 |  |  |  |  | Id149
422207 | A | IdInactive8bit_ET | 8 | 0x96 |  |  |  |  | Id150
422207 | A | IdInactive8bit_ET | 8 | 0x97 |  |  |  |  | Id151
422207 | A | IdInactive8bit_ET | 8 | 0x98 |  |  |  |  | Id152
422207 | A | IdInactive8bit_ET | 8 | 0x99 |  |  |  |  | Id153
422207 | A | IdInactive8bit_ET | 8 | 0x9A |  |  |  |  | Id154
422207 | A | IdInactive8bit_ET | 8 | 0x9B |  |  |  |  | Id155
422207 | A | IdInactive8bit_ET | 8 | 0x9C |  |  |  |  | Id156
422207 | A | IdInactive8bit_ET | 8 | 0x9D |  |  |  |  | Id157
422207 | A | IdInactive8bit_ET | 8 | 0x9E |  |  |  |  | Id158
422207 | A | IdInactive8bit_ET | 8 | 0x9F |  |  |  |  | Id159
422207 | A | IdInactive8bit_ET | 8 | 0xA |  |  |  |  | Id10
422207 | A | IdInactive8bit_ET | 8 | 0xA0 |  |  |  |  | Id160
422207 | A | IdInactive8bit_ET | 8 | 0xA1 |  |  |  |  | Id161
422207 | A | IdInactive8bit_ET | 8 | 0xA2 |  |  |  |  | Id162
422207 | A | IdInactive8bit_ET | 8 | 0xA3 |  |  |  |  | Id163
422207 | A | IdInactive8bit_ET | 8 | 0xA4 |  |  |  |  | Id164
422207 | A | IdInactive8bit_ET | 8 | 0xA5 |  |  |  |  | Id165
422207 | A | IdInactive8bit_ET | 8 | 0xA6 |  |  |  |  | Id166
422207 | A | IdInactive8bit_ET | 8 | 0xA7 |  |  |  |  | Id167
422207 | A | IdInactive8bit_ET | 8 | 0xA8 |  |  |  |  | Id168
422207 | A | IdInactive8bit_ET | 8 | 0xA9 |  |  |  |  | Id169
422207 | A | IdInactive8bit_ET | 8 | 0xAA |  |  |  |  | Id170
422207 | A | IdInactive8bit_ET | 8 | 0xAB |  |  |  |  | Id171
422207 | A | IdInactive8bit_ET | 8 | 0xAC |  |  |  |  | Id172
422207 | A | IdInactive8bit_ET | 8 | 0xAD |  |  |  |  | Id173
422207 | A | IdInactive8bit_ET | 8 | 0xAE |  |  |  |  | Id174
422207 | A | IdInactive8bit_ET | 8 | 0xAF |  |  |  |  | Id175
422207 | A | IdInactive8bit_ET | 8 | 0xB |  |  |  |  | Id11
422207 | A | IdInactive8bit_ET | 8 | 0xB0 |  |  |  |  | Id176
422207 | A | IdInactive8bit_ET | 8 | 0xB1 |  |  |  |  | Id177
422207 | A | IdInactive8bit_ET | 8 | 0xB2 |  |  |  |  | Id178
422207 | A | IdInactive8bit_ET | 8 | 0xB3 |  |  |  |  | Id179
422207 | A | IdInactive8bit_ET | 8 | 0xB4 |  |  |  |  | Id180
422207 | A | IdInactive8bit_ET | 8 | 0xB5 |  |  |  |  | Id181
422207 | A | IdInactive8bit_ET | 8 | 0xB6 |  |  |  |  | Id182
422207 | A | IdInactive8bit_ET | 8 | 0xB7 |  |  |  |  | Id183
422207 | A | IdInactive8bit_ET | 8 | 0xB8 |  |  |  |  | Id184
422207 | A | IdInactive8bit_ET | 8 | 0xB9 |  |  |  |  | Id185
422207 | A | IdInactive8bit_ET | 8 | 0xBA |  |  |  |  | Id186
422207 | A | IdInactive8bit_ET | 8 | 0xBB |  |  |  |  | Id187
422207 | A | IdInactive8bit_ET | 8 | 0xBC |  |  |  |  | Id188
422207 | A | IdInactive8bit_ET | 8 | 0xBD |  |  |  |  | Id189
422207 | A | IdInactive8bit_ET | 8 | 0xBE |  |  |  |  | Id190
422207 | A | IdInactive8bit_ET | 8 | 0xBF |  |  |  |  | Id191
422207 | A | IdInactive8bit_ET | 8 | 0xC |  |  |  |  | Id12
422207 | A | IdInactive8bit_ET | 8 | 0xC0 |  |  |  |  | Id192
422207 | A | IdInactive8bit_ET | 8 | 0xC1 |  |  |  |  | Id193
422207 | A | IdInactive8bit_ET | 8 | 0xC2 |  |  |  |  | Id194
422207 | A | IdInactive8bit_ET | 8 | 0xC3 |  |  |  |  | Id195
422207 | A | IdInactive8bit_ET | 8 | 0xC4 |  |  |  |  | Id196
422207 | A | IdInactive8bit_ET | 8 | 0xC5 |  |  |  |  | Id197
422207 | A | IdInactive8bit_ET | 8 | 0xC6 |  |  |  |  | Id198
422207 | A | IdInactive8bit_ET | 8 | 0xC7 |  |  |  |  | Id199
422207 | A | IdInactive8bit_ET | 8 | 0xC8 |  |  |  |  | Id200
422207 | A | IdInactive8bit_ET | 8 | 0xC9 |  |  |  |  | Id201
422207 | A | IdInactive8bit_ET | 8 | 0xCA |  |  |  |  | Id202
422207 | A | IdInactive8bit_ET | 8 | 0xCB |  |  |  |  | Id203
422207 | A | IdInactive8bit_ET | 8 | 0xCC |  |  |  |  | Id204
422207 | A | IdInactive8bit_ET | 8 | 0xCD |  |  |  |  | Id205
422207 | A | IdInactive8bit_ET | 8 | 0xCE |  |  |  |  | Id206
422207 | A | IdInactive8bit_ET | 8 | 0xCF |  |  |  |  | Id207
422207 | A | IdInactive8bit_ET | 8 | 0xD |  |  |  |  | Id13
422207 | A | IdInactive8bit_ET | 8 | 0xD0 |  |  |  |  | Id208
422207 | A | IdInactive8bit_ET | 8 | 0xD1 |  |  |  |  | Id209
422207 | A | IdInactive8bit_ET | 8 | 0xD2 |  |  |  |  | Id210
422207 | A | IdInactive8bit_ET | 8 | 0xD3 |  |  |  |  | Id211
422207 | A | IdInactive8bit_ET | 8 | 0xD4 |  |  |  |  | Id212
422207 | A | IdInactive8bit_ET | 8 | 0xD5 |  |  |  |  | Id213
422207 | A | IdInactive8bit_ET | 8 | 0xD6 |  |  |  |  | Id214
422207 | A | IdInactive8bit_ET | 8 | 0xD7 |  |  |  |  | Id215
422207 | A | IdInactive8bit_ET | 8 | 0xD8 |  |  |  |  | Id216
422207 | A | IdInactive8bit_ET | 8 | 0xD9 |  |  |  |  | Id217
422207 | A | IdInactive8bit_ET | 8 | 0xDA |  |  |  |  | Id218
422207 | A | IdInactive8bit_ET | 8 | 0xDB |  |  |  |  | Id219
422207 | A | IdInactive8bit_ET | 8 | 0xDC |  |  |  |  | Id220
422207 | A | IdInactive8bit_ET | 8 | 0xDD |  |  |  |  | Id221
422207 | A | IdInactive8bit_ET | 8 | 0xDE |  |  |  |  | Id222
422207 | A | IdInactive8bit_ET | 8 | 0xDF |  |  |  |  | Id223
422207 | A | IdInactive8bit_ET | 8 | 0xE |  |  |  |  | Id14
422207 | A | IdInactive8bit_ET | 8 | 0xE0 |  |  |  |  | Id224
422207 | A | IdInactive8bit_ET | 8 | 0xE1 |  |  |  |  | Id225
422207 | A | IdInactive8bit_ET | 8 | 0xE2 |  |  |  |  | Id226
422207 | A | IdInactive8bit_ET | 8 | 0xE3 |  |  |  |  | Id227
422207 | A | IdInactive8bit_ET | 8 | 0xE4 |  |  |  |  | Id228
422207 | A | IdInactive8bit_ET | 8 | 0xE5 |  |  |  |  | Id229
422207 | A | IdInactive8bit_ET | 8 | 0xE6 |  |  |  |  | Id230
422207 | A | IdInactive8bit_ET | 8 | 0xE7 |  |  |  |  | Id231
422207 | A | IdInactive8bit_ET | 8 | 0xE8 |  |  |  |  | Id232
422207 | A | IdInactive8bit_ET | 8 | 0xE9 |  |  |  |  | Id233
422207 | A | IdInactive8bit_ET | 8 | 0xEA |  |  |  |  | Id234
422207 | A | IdInactive8bit_ET | 8 | 0xEB |  |  |  |  | Id235
422207 | A | IdInactive8bit_ET | 8 | 0xEC |  |  |  |  | Id236
422207 | A | IdInactive8bit_ET | 8 | 0xED |  |  |  |  | Id237
422207 | A | IdInactive8bit_ET | 8 | 0xEE |  |  |  |  | Id238
422207 | A | IdInactive8bit_ET | 8 | 0xEF |  |  |  |  | Id239
422207 | A | IdInactive8bit_ET | 8 | 0xF |  |  |  |  | Id15
422207 | A | IdInactive8bit_ET | 8 | 0xF0 |  |  |  |  | Id240
422207 | A | IdInactive8bit_ET | 8 | 0xF1 |  |  |  |  | Id241
422207 | A | IdInactive8bit_ET | 8 | 0xF2 |  |  |  |  | Id242
422207 | A | IdInactive8bit_ET | 8 | 0xF3 |  |  |  |  | Id243
422207 | A | IdInactive8bit_ET | 8 | 0xF4 |  |  |  |  | Id244
422207 | A | IdInactive8bit_ET | 8 | 0xF5 |  |  |  |  | Id245
422207 | A | IdInactive8bit_ET | 8 | 0xF6 |  |  |  |  | Id246
422207 | A | IdInactive8bit_ET | 8 | 0xF7 |  |  |  |  | Id247
422207 | A | IdInactive8bit_ET | 8 | 0xF8 |  |  |  |  | Id248
422207 | A | IdInactive8bit_ET | 8 | 0xF9 |  |  |  |  | Id249
422207 | A | IdInactive8bit_ET | 8 | 0xFA |  |  |  |  | Id250
422207 | A | IdInactive8bit_ET | 8 | 0xFB |  |  |  |  | Id251
422207 | A | IdInactive8bit_ET | 8 | 0xFC |  |  |  |  | Id252
422207 | A | IdInactive8bit_ET | 8 | 0xFD |  |  |  |  | Id253
422207 | A | IdInactive8bit_ET | 8 | 0xFE |  |  |  |  | Id254
422207 | A | IdInactive8bit_ET | 8 | 0xFF |  |  |  |  | Id255
005728 | A | IdleSpeedIncrease_ElCoding | 1 | 0x0 |  |  |  |  | No idle speed increase
005728 | A | IdleSpeedIncrease_ElCoding | 1 | 0x1 |  |  |  |  | Idle speed increase
005729 | A | Ignition_Status_ET | 4 | 0x0 |  |  |  |  | Unknown
005729 | A | Ignition_Status_ET | 4 | 0x1 |  |  |  |  | Off
005729 | A | Ignition_Status_ET | 4 | 0x2 |  |  |  |  | Accessory
005729 | A | Ignition_Status_ET | 4 | 0x4 |  |  |  |  | Run
005729 | A | Ignition_Status_ET | 4 | 0x8 |  |  |  |  | Start
005729 | A | Ignition_Status_ET | 4 | 0xF |  |  |  |  | Invalid
005730 | A | IgnKeyType_D_Actl_ET | 4 | 0x0 |  |  |  |  | Key Read In Progress
005730 | A | IgnKeyType_D_Actl_ET | 4 | 0x1 |  |  |  |  | Key In Ignition Std Key
005730 | A | IgnKeyType_D_Actl_ET | 4 | 0x2 |  |  |  |  | Key In Ignition My Key
005730 | A | IgnKeyType_D_Actl_ET | 4 | 0x3 |  |  |  |  | Key Not Prgrm Read Failur
005730 | A | IgnKeyType_D_Actl_ET | 4 | 0x4 |  |  |  |  | Not used
005730 | A | IgnKeyType_D_Actl_ET | 4 | 0x5 |  |  |  |  | Not used
005730 | A | IgnKeyType_D_Actl_ET | 4 | 0x6 |  |  |  |  | Not used
005730 | A | IgnKeyType_D_Actl_ET | 4 | 0x7 |  |  |  |  | Not used
005730 | A | IgnKeyType_D_Actl_ET | 4 | 0x8 |  |  |  |  | Not used
005730 | A | IgnKeyType_D_Actl_ET | 4 | 0x9 |  |  |  |  | Not used
005730 | A | IgnKeyType_D_Actl_ET | 4 | 0xA |  |  |  |  | Not used
005730 | A | IgnKeyType_D_Actl_ET | 4 | 0xB |  |  |  |  | Not used
005730 | A | IgnKeyType_D_Actl_ET | 4 | 0xC |  |  |  |  | Not used
005730 | A | IgnKeyType_D_Actl_ET | 4 | 0xD |  |  |  |  | Not used
005730 | A | IgnKeyType_D_Actl_ET | 4 | 0xE |  |  |  |  | Unknown
005730 | A | IgnKeyType_D_Actl_ET | 4 | 0xF |  |  |  |  | Invalid
005731 | A | IgnSwStable_ET | 1 | 0x0 |  |  |  |  | Ignition_Switch_Not_Stabl
005731 | A | IgnSwStable_ET | 1 | 0x1 |  |  |  |  | Ignition_Switch_Stable
005732 | A | immoControlCmd_T2_ET | 3 | 0x0 |  |  |  |  | IDLE
005732 | A | immoControlCmd_T2_ET | 3 | 0x1 |  |  |  |  | MOTIVE_START_RQST
005732 | A | immoControlCmd_T2_ET | 3 | 0x2 |  |  |  |  | NONMOTIVE_START_RQST
005732 | A | immoControlCmd_T2_ET | 3 | 0x3 |  |  |  |  | RQST_TARGET2_IDBLOCK1
005732 | A | immoControlCmd_T2_ET | 3 | 0x4 |  |  |  |  | RQST_TARGET2_IDBLOCK2
005732 | A | immoControlCmd_T2_ET | 3 | 0x5 |  |  |  |  | Not used
005732 | A | immoControlCmd_T2_ET | 3 | 0x6 |  |  |  |  | ECHO_TARGET2_IDBLOCK2
005732 | A | immoControlCmd_T2_ET | 3 | 0x7 |  |  |  |  | SHUTDOWN
476903 | A | immoControlCmd_T2_ET2 | 3 | 0x0 |  |  |  |  | IDLE
476903 | A | immoControlCmd_T2_ET2 | 3 | 0x1 |  |  |  |  | MOTIVE_START_RQST
476903 | A | immoControlCmd_T2_ET2 | 3 | 0x2 |  |  |  |  | NONMOTIVE_START_RQST
476903 | A | immoControlCmd_T2_ET2 | 3 | 0x3 |  |  |  |  | RQST_TARGET2_IDBLOCK1
476903 | A | immoControlCmd_T2_ET2 | 3 | 0x4 |  |  |  |  | RQST_TARGET2_IDBLOCK2
476903 | A | immoControlCmd_T2_ET2 | 3 | 0x5 |  |  |  |  | LIMITEDMOTIVE_START_RQST
476903 | A | immoControlCmd_T2_ET2 | 3 | 0x6 |  |  |  |  | ECHO_TARGET2_IDBLOCK2
476903 | A | immoControlCmd_T2_ET2 | 3 | 0x7 |  |  |  |  | SHUTDOWN
005733 | A | immoControlCmdA_ET | 3 | 0x0 |  |  |  |  | IDLE
005733 | A | immoControlCmdA_ET | 3 | 0x1 |  |  |  |  | MOTIVE_START_RQST
005733 | A | immoControlCmdA_ET | 3 | 0x2 |  |  |  |  | NONMOTIVE_START_RQST
005733 | A | immoControlCmdA_ET | 3 | 0x3 |  |  |  |  | RQST_TARGET1_IDBLOCK1
005733 | A | immoControlCmdA_ET | 3 | 0x4 |  |  |  |  | RQST_TARGET1_IDBLOCK2
005733 | A | immoControlCmdA_ET | 3 | 0x5 |  |  |  |  | UNUSED
005733 | A | immoControlCmdA_ET | 3 | 0x6 |  |  |  |  | ECHO_TARGET1_IDBLOCK2
005733 | A | immoControlCmdA_ET | 3 | 0x7 |  |  |  |  | SHUTDOWN
005734 | B | immoControlCmdCoding_ET | 3 | 0x0 |  |  |  |  | IDLE
005734 | B | immoControlCmdCoding_ET | 3 | 0x1 |  |  |  |  | MOTIVE_START_RQST
005734 | B | immoControlCmdCoding_ET | 3 | 0x2 |  |  |  |  | NONMOTIVE_START_RQST
005734 | B | immoControlCmdCoding_ET | 3 | 0x3 |  |  |  |  | RQST_TARGET1_IDBLOCK1
005734 | B | immoControlCmdCoding_ET | 3 | 0x4 |  |  |  |  | RQST_TARGET1_IDBLOCK2
005734 | B | immoControlCmdCoding_ET | 3 | 0x5 |  |  |  |  | UNUSED
005734 | B | immoControlCmdCoding_ET | 3 | 0x6 |  |  |  |  | ECHO_TARGET1_IDBLOCK2
005734 | B | immoControlCmdCoding_ET | 3 | 0x7 |  |  |  |  | SHUTDOWN
209826 | A | immoControlCmdCoding_ET2 | 3 | 0x0 |  |  |  |  | IDLE
209826 | A | immoControlCmdCoding_ET2 | 3 | 0x1 |  |  |  |  | MOTIVE_START_RQST
209826 | A | immoControlCmdCoding_ET2 | 3 | 0x2 |  |  |  |  | NONMOTIVE_START_RQST
209826 | A | immoControlCmdCoding_ET2 | 3 | 0x3 |  |  |  |  | RQST_TARGET1_IDBLOCK1
209826 | A | immoControlCmdCoding_ET2 | 3 | 0x4 |  |  |  |  | RQST_TARGET1_IDBLOCK2
209826 | A | immoControlCmdCoding_ET2 | 3 | 0x5 |  |  |  |  | LIMITEDMOTIVE_START_RQST
209826 | A | immoControlCmdCoding_ET2 | 3 | 0x6 |  |  |  |  | ECHO_TARGET1_IDBLOCK2
209826 | A | immoControlCmdCoding_ET2 | 3 | 0x7 |  |  |  |  | SHUTDOWN
005735 | A | ImmoKeyTot_No_Actl_ET | 4 | 0x0 |  |  |  |  | No keys are learnt
005735 | A | ImmoKeyTot_No_Actl_ET | 4 | 0x1 |  |  |  |  | One key is learnt
005735 | A | ImmoKeyTot_No_Actl_ET | 4 | 0x2 |  |  |  |  | Two keys are learnt
005735 | A | ImmoKeyTot_No_Actl_ET | 4 | 0x3 |  |  |  |  | Three keys are learnt
005735 | A | ImmoKeyTot_No_Actl_ET | 4 | 0x4 |  |  |  |  | Four keys are learnt
005735 | A | ImmoKeyTot_No_Actl_ET | 4 | 0x5 |  |  |  |  | Five keys are learnt
005735 | A | ImmoKeyTot_No_Actl_ET | 4 | 0x6 |  |  |  |  | Six keys are learnt
005735 | A | ImmoKeyTot_No_Actl_ET | 4 | 0x7 |  |  |  |  | Seven keys are learnt
005735 | A | ImmoKeyTot_No_Actl_ET | 4 | 0x8 |  |  |  |  | Eight keys are learnt
005735 | A | ImmoKeyTot_No_Actl_ET | 4 | 0x9 |  |  |  |  | Not used
005735 | A | ImmoKeyTot_No_Actl_ET | 4 | 0xA |  |  |  |  | Not used
005735 | A | ImmoKeyTot_No_Actl_ET | 4 | 0xB |  |  |  |  | Not used
005735 | A | ImmoKeyTot_No_Actl_ET | 4 | 0xC |  |  |  |  | Not used
005735 | A | ImmoKeyTot_No_Actl_ET | 4 | 0xD |  |  |  |  | Not used
005735 | A | ImmoKeyTot_No_Actl_ET | 4 | 0xE |  |  |  |  | Unknown
005735 | A | ImmoKeyTot_No_Actl_ET | 4 | 0xF |  |  |  |  | Invalid
010605 | A | immoSecureIdleMode_ET | 3 | 0x0 |  |  |  |  | No Data Exists
010605 | A | immoSecureIdleMode_ET | 3 | 0x1 |  |  |  |  | Inactive
010605 | A | immoSecureIdleMode_ET | 3 | 0x2 |  |  |  |  | Active
010605 | A | immoSecureIdleMode_ET | 3 | 0x3 |  |  |  |  | Not Used
010605 | A | immoSecureIdleMode_ET | 3 | 0x4 |  |  |  |  | Not Used
010605 | A | immoSecureIdleMode_ET | 3 | 0x5 |  |  |  |  | Not Used
010605 | A | immoSecureIdleMode_ET | 3 | 0x6 |  |  |  |  | Not Used
010605 | A | immoSecureIdleMode_ET | 3 | 0x7 |  |  |  |  | Not Used
010842 | B | immoSecureIdleMode_ET2 | 2 | 0x0 |  |  |  |  | Inactive
010842 | B | immoSecureIdleMode_ET2 | 2 | 0x1 |  |  |  |  | Active
010842 | B | immoSecureIdleMode_ET2 | 2 | 0x2 |  |  |  |  | Not Used
010842 | B | immoSecureIdleMode_ET2 | 2 | 0x3 |  |  |  |  | Not Used
005736 | A | immoSubTarget1Cmd_T1_ET | 3 | 0x0 |  |  |  |  | IDLE
005736 | A | immoSubTarget1Cmd_T1_ET | 3 | 0x1 |  |  |  |  | RESPONSE
005736 | A | immoSubTarget1Cmd_T1_ET | 3 | 0x2 |  |  |  |  | RQST_TARGET1_IDBLOCK1
005736 | A | immoSubTarget1Cmd_T1_ET | 3 | 0x3 |  |  |  |  | RQST_TARGET1_IDBLOCK2
005736 | A | immoSubTarget1Cmd_T1_ET | 3 | 0x4 |  |  |  |  | Not used
005736 | A | immoSubTarget1Cmd_T1_ET | 3 | 0x5 |  |  |  |  | ECHO_TARGET1_IDBLOCK2
005736 | A | immoSubTarget1Cmd_T1_ET | 3 | 0x6 |  |  |  |  | Not used
005736 | A | immoSubTarget1Cmd_T1_ET | 3 | 0x7 |  |  |  |  | Not used
005737 | A | immoSubTargetCmdCoding_ET | 3 | 0x0 |  |  |  |  | IDLE
005737 | A | immoSubTargetCmdCoding_ET | 3 | 0x1 |  |  |  |  | RESPONSE
005737 | A | immoSubTargetCmdCoding_ET | 3 | 0x2 |  |  |  |  | RQST_TARGET1_IDBLOCK1
005737 | A | immoSubTargetCmdCoding_ET | 3 | 0x3 |  |  |  |  | RQST_TARGET1_IDBLOCK2
005737 | A | immoSubTargetCmdCoding_ET | 3 | 0x4 |  |  |  |  | ECHO_TARGET1_IDBLOCK2
005737 | A | immoSubTargetCmdCoding_ET | 3 | 0x5 |  |  |  |  | Unused
005737 | A | immoSubTargetCmdCoding_ET | 3 | 0x6 |  |  |  |  | Unused
005737 | A | immoSubTargetCmdCoding_ET | 3 | 0x7 |  |  |  |  | Unused
005738 | A | immoTarget2CmdCoding_ET | 3 | 0x0 |  |  |  |  | IDLE
005738 | A | immoTarget2CmdCoding_ET | 3 | 0x1 |  |  |  |  | CHALLENGE
005738 | A | immoTarget2CmdCoding_ET | 3 | 0x2 |  |  |  |  | TARGET2_IDBLOCK1
005738 | A | immoTarget2CmdCoding_ET | 3 | 0x3 |  |  |  |  | TARGET2_IDBLOCK2
005738 | A | immoTarget2CmdCoding_ET | 3 | 0x4 |  |  |  |  | Not used
005738 | A | immoTarget2CmdCoding_ET | 3 | 0x5 |  |  |  |  | Not used
005738 | A | immoTarget2CmdCoding_ET | 3 | 0x6 |  |  |  |  | Not used
005738 | A | immoTarget2CmdCoding_ET | 3 | 0x7 |  |  |  |  | Not used
005739 | A | immoTargetCmdCoding_ET | 3 | 0x0 |  |  |  |  | IDLE
005739 | A | immoTargetCmdCoding_ET | 3 | 0x1 |  |  |  |  | CHALLENGE
005739 | A | immoTargetCmdCoding_ET | 3 | 0x2 |  |  |  |  | TARGET1_IDBLOCK1
005739 | A | immoTargetCmdCoding_ET | 3 | 0x3 |  |  |  |  | TARGET1_IDBLOCK2
005739 | A | immoTargetCmdCoding_ET | 3 | 0x4 |  |  |  |  | Unused
005739 | A | immoTargetCmdCoding_ET | 3 | 0x5 |  |  |  |  | Unused
005739 | A | immoTargetCmdCoding_ET | 3 | 0x6 |  |  |  |  | Unused
005739 | A | immoTargetCmdCoding_ET | 3 | 0x7 |  |  |  |  | Unused
005740 | A | immoTargetStatusCoding_ET | 3 | 0x0 |  |  |  |  | DISABLED
005740 | A | immoTargetStatusCoding_ET | 3 | 0x1 |  |  |  |  | ENABLED_MOTIVE_START
005740 | A | immoTargetStatusCoding_ET | 3 | 0x2 |  |  |  |  | ENABLED_NONMOTIVE_START
005740 | A | immoTargetStatusCoding_ET | 3 | 0x3 |  |  |  |  | DISABLE_RESET
005740 | A | immoTargetStatusCoding_ET | 3 | 0x4 |  |  |  |  | Unused
005740 | A | immoTargetStatusCoding_ET | 3 | 0x5 |  |  |  |  | Unused
005740 | A | immoTargetStatusCoding_ET | 3 | 0x6 |  |  |  |  | Unused
005740 | A | immoTargetStatusCoding_ET | 3 | 0x7 |  |  |  |  | Unused
476904 | A | immoTargetStatusCoding_ET2 | 3 | 0x0 |  |  |  |  | DISABLED
476904 | A | immoTargetStatusCoding_ET2 | 3 | 0x1 |  |  |  |  | ENABLED_MOTIVE_START
476904 | A | immoTargetStatusCoding_ET2 | 3 | 0x2 |  |  |  |  | ENABLED_NONMOTIVE_START
476904 | A | immoTargetStatusCoding_ET2 | 3 | 0x3 |  |  |  |  | DISABLED_RESET
476904 | A | immoTargetStatusCoding_ET2 | 3 | 0x4 |  |  |  |  | ENABLED_LIMITEDMOTIVE_STAR
476904 | A | immoTargetStatusCoding_ET2 | 3 | 0x5 |  |  |  |  | NotUsed_1
476904 | A | immoTargetStatusCoding_ET2 | 3 | 0x6 |  |  |  |  | NotUsed_2
476904 | A | immoTargetStatusCoding_ET2 | 3 | 0x7 |  |  |  |  | NotUsed_3
417884 | A | ImmrsnLvl_D_ET | 8 | 0x0 |  |  |  |  | Inactive
417884 | A | ImmrsnLvl_D_ET | 8 | 0x1 |  |  |  |  | Level0
417884 | A | ImmrsnLvl_D_ET | 8 | 0x10 |  |  |  |  | Level15
417884 | A | ImmrsnLvl_D_ET | 8 | 0x11 |  |  |  |  | Level16
417884 | A | ImmrsnLvl_D_ET | 8 | 0x12 |  |  |  |  | Level17
417884 | A | ImmrsnLvl_D_ET | 8 | 0x13 |  |  |  |  | Level18
417884 | A | ImmrsnLvl_D_ET | 8 | 0x14 |  |  |  |  | Level19
417884 | A | ImmrsnLvl_D_ET | 8 | 0x15 |  |  |  |  | Level20
417884 | A | ImmrsnLvl_D_ET | 8 | 0x16 |  |  |  |  | Level21
417884 | A | ImmrsnLvl_D_ET | 8 | 0x17 |  |  |  |  | Level22
417884 | A | ImmrsnLvl_D_ET | 8 | 0x18 |  |  |  |  | Level23
417884 | A | ImmrsnLvl_D_ET | 8 | 0x19 |  |  |  |  | Level24
417884 | A | ImmrsnLvl_D_ET | 8 | 0x1A |  |  |  |  | Level25
417884 | A | ImmrsnLvl_D_ET | 8 | 0x1B |  |  |  |  | Level26
417884 | A | ImmrsnLvl_D_ET | 8 | 0x1C |  |  |  |  | Level27
417884 | A | ImmrsnLvl_D_ET | 8 | 0x1D |  |  |  |  | Level28
417884 | A | ImmrsnLvl_D_ET | 8 | 0x1E |  |  |  |  | Level29
417884 | A | ImmrsnLvl_D_ET | 8 | 0x1F |  |  |  |  | Level30
417884 | A | ImmrsnLvl_D_ET | 8 | 0x2 |  |  |  |  | Level1
417884 | A | ImmrsnLvl_D_ET | 8 | 0x20 |  |  |  |  | Level31
417884 | A | ImmrsnLvl_D_ET | 8 | 0x21 |  |  |  |  | Level32
417884 | A | ImmrsnLvl_D_ET | 8 | 0x22 |  |  |  |  | Level33
417884 | A | ImmrsnLvl_D_ET | 8 | 0x23 |  |  |  |  | Level34
417884 | A | ImmrsnLvl_D_ET | 8 | 0x24 |  |  |  |  | Level35
417884 | A | ImmrsnLvl_D_ET | 8 | 0x25 |  |  |  |  | Level36
417884 | A | ImmrsnLvl_D_ET | 8 | 0x26 |  |  |  |  | Level37
417884 | A | ImmrsnLvl_D_ET | 8 | 0x27 |  |  |  |  | Level38
417884 | A | ImmrsnLvl_D_ET | 8 | 0x28 |  |  |  |  | Level39
417884 | A | ImmrsnLvl_D_ET | 8 | 0x29 |  |  |  |  | Level40
417884 | A | ImmrsnLvl_D_ET | 8 | 0x2A |  |  |  |  | Level41
417884 | A | ImmrsnLvl_D_ET | 8 | 0x2B |  |  |  |  | Level42
417884 | A | ImmrsnLvl_D_ET | 8 | 0x2C |  |  |  |  | Level43
417884 | A | ImmrsnLvl_D_ET | 8 | 0x2D |  |  |  |  | Level44
417884 | A | ImmrsnLvl_D_ET | 8 | 0x2E |  |  |  |  | Level45
417884 | A | ImmrsnLvl_D_ET | 8 | 0x2F |  |  |  |  | Level46
417884 | A | ImmrsnLvl_D_ET | 8 | 0x3 |  |  |  |  | Level2
417884 | A | ImmrsnLvl_D_ET | 8 | 0x30 |  |  |  |  | Level47
417884 | A | ImmrsnLvl_D_ET | 8 | 0x31 |  |  |  |  | Level48
417884 | A | ImmrsnLvl_D_ET | 8 | 0x32 |  |  |  |  | Level49
417884 | A | ImmrsnLvl_D_ET | 8 | 0x33 |  |  |  |  | Level50
417884 | A | ImmrsnLvl_D_ET | 8 | 0x34 |  |  |  |  | Level51
417884 | A | ImmrsnLvl_D_ET | 8 | 0x35 |  |  |  |  | Level52
417884 | A | ImmrsnLvl_D_ET | 8 | 0x36 |  |  |  |  | Level53
417884 | A | ImmrsnLvl_D_ET | 8 | 0x37 |  |  |  |  | Level54
417884 | A | ImmrsnLvl_D_ET | 8 | 0x38 |  |  |  |  | Level55
417884 | A | ImmrsnLvl_D_ET | 8 | 0x39 |  |  |  |  | Level56
417884 | A | ImmrsnLvl_D_ET | 8 | 0x3A |  |  |  |  | Level57
417884 | A | ImmrsnLvl_D_ET | 8 | 0x3B |  |  |  |  | Level58
417884 | A | ImmrsnLvl_D_ET | 8 | 0x3C |  |  |  |  | Level59
417884 | A | ImmrsnLvl_D_ET | 8 | 0x3D |  |  |  |  | Level60
417884 | A | ImmrsnLvl_D_ET | 8 | 0x3E |  |  |  |  | Level61
417884 | A | ImmrsnLvl_D_ET | 8 | 0x3F |  |  |  |  | Level62
417884 | A | ImmrsnLvl_D_ET | 8 | 0x4 |  |  |  |  | Level3
417884 | A | ImmrsnLvl_D_ET | 8 | 0x40 |  |  |  |  | Level63
417884 | A | ImmrsnLvl_D_ET | 8 | 0x41 |  |  |  |  | Level64
417884 | A | ImmrsnLvl_D_ET | 8 | 0x42 |  |  |  |  | Level65
417884 | A | ImmrsnLvl_D_ET | 8 | 0x43 |  |  |  |  | Level66
417884 | A | ImmrsnLvl_D_ET | 8 | 0x44 |  |  |  |  | Level67
417884 | A | ImmrsnLvl_D_ET | 8 | 0x45 |  |  |  |  | Level68
417884 | A | ImmrsnLvl_D_ET | 8 | 0x46 |  |  |  |  | Level69
417884 | A | ImmrsnLvl_D_ET | 8 | 0x47 |  |  |  |  | Level70
417884 | A | ImmrsnLvl_D_ET | 8 | 0x48 |  |  |  |  | Level71
417884 | A | ImmrsnLvl_D_ET | 8 | 0x49 |  |  |  |  | Level72
417884 | A | ImmrsnLvl_D_ET | 8 | 0x4A |  |  |  |  | Level73
417884 | A | ImmrsnLvl_D_ET | 8 | 0x4B |  |  |  |  | Level74
417884 | A | ImmrsnLvl_D_ET | 8 | 0x4C |  |  |  |  | Level75
417884 | A | ImmrsnLvl_D_ET | 8 | 0x4D |  |  |  |  | Level76
417884 | A | ImmrsnLvl_D_ET | 8 | 0x4E |  |  |  |  | Level77
417884 | A | ImmrsnLvl_D_ET | 8 | 0x4F |  |  |  |  | Level78
417884 | A | ImmrsnLvl_D_ET | 8 | 0x5 |  |  |  |  | Level4
417884 | A | ImmrsnLvl_D_ET | 8 | 0x50 |  |  |  |  | Level79
417884 | A | ImmrsnLvl_D_ET | 8 | 0x51 |  |  |  |  | Level80
417884 | A | ImmrsnLvl_D_ET | 8 | 0x52 |  |  |  |  | Level81
417884 | A | ImmrsnLvl_D_ET | 8 | 0x53 |  |  |  |  | Level82
417884 | A | ImmrsnLvl_D_ET | 8 | 0x54 |  |  |  |  | Level83
417884 | A | ImmrsnLvl_D_ET | 8 | 0x55 |  |  |  |  | Level84
417884 | A | ImmrsnLvl_D_ET | 8 | 0x56 |  |  |  |  | Level85
417884 | A | ImmrsnLvl_D_ET | 8 | 0x57 |  |  |  |  | Level86
417884 | A | ImmrsnLvl_D_ET | 8 | 0x58 |  |  |  |  | Level87
417884 | A | ImmrsnLvl_D_ET | 8 | 0x59 |  |  |  |  | Level88
417884 | A | ImmrsnLvl_D_ET | 8 | 0x5A |  |  |  |  | Level89
417884 | A | ImmrsnLvl_D_ET | 8 | 0x5B |  |  |  |  | Level90
417884 | A | ImmrsnLvl_D_ET | 8 | 0x5C |  |  |  |  | Level91
417884 | A | ImmrsnLvl_D_ET | 8 | 0x5D |  |  |  |  | Level92
417884 | A | ImmrsnLvl_D_ET | 8 | 0x5E |  |  |  |  | Level93
417884 | A | ImmrsnLvl_D_ET | 8 | 0x5F |  |  |  |  | Level94
417884 | A | ImmrsnLvl_D_ET | 8 | 0x6 |  |  |  |  | Level5
417884 | A | ImmrsnLvl_D_ET | 8 | 0x60 |  |  |  |  | Level95
417884 | A | ImmrsnLvl_D_ET | 8 | 0x61 |  |  |  |  | Level96
417884 | A | ImmrsnLvl_D_ET | 8 | 0x62 |  |  |  |  | Level97
417884 | A | ImmrsnLvl_D_ET | 8 | 0x63 |  |  |  |  | Level98
417884 | A | ImmrsnLvl_D_ET | 8 | 0x64 |  |  |  |  | Level99
417884 | A | ImmrsnLvl_D_ET | 8 | 0x65 |  |  |  |  | Level100
417884 | A | ImmrsnLvl_D_ET | 8 | 0x66 |  |  |  |  | Level101
417884 | A | ImmrsnLvl_D_ET | 8 | 0x67 |  |  |  |  | Level102
417884 | A | ImmrsnLvl_D_ET | 8 | 0x68 |  |  |  |  | Level103
417884 | A | ImmrsnLvl_D_ET | 8 | 0x69 |  |  |  |  | Level104
417884 | A | ImmrsnLvl_D_ET | 8 | 0x6A |  |  |  |  | Level105
417884 | A | ImmrsnLvl_D_ET | 8 | 0x6B |  |  |  |  | Level106
417884 | A | ImmrsnLvl_D_ET | 8 | 0x6C |  |  |  |  | Level107
417884 | A | ImmrsnLvl_D_ET | 8 | 0x6D |  |  |  |  | Level108
417884 | A | ImmrsnLvl_D_ET | 8 | 0x6E |  |  |  |  | Level109
417884 | A | ImmrsnLvl_D_ET | 8 | 0x6F |  |  |  |  | Level110
417884 | A | ImmrsnLvl_D_ET | 8 | 0x7 |  |  |  |  | Level6
417884 | A | ImmrsnLvl_D_ET | 8 | 0x70 |  |  |  |  | Level111
417884 | A | ImmrsnLvl_D_ET | 8 | 0x71 |  |  |  |  | Level112
417884 | A | ImmrsnLvl_D_ET | 8 | 0x72 |  |  |  |  | Level113
417884 | A | ImmrsnLvl_D_ET | 8 | 0x73 |  |  |  |  | Level114
417884 | A | ImmrsnLvl_D_ET | 8 | 0x74 |  |  |  |  | Level115
417884 | A | ImmrsnLvl_D_ET | 8 | 0x75 |  |  |  |  | Level116
417884 | A | ImmrsnLvl_D_ET | 8 | 0x76 |  |  |  |  | Level117
417884 | A | ImmrsnLvl_D_ET | 8 | 0x77 |  |  |  |  | Level118
417884 | A | ImmrsnLvl_D_ET | 8 | 0x78 |  |  |  |  | Level119
417884 | A | ImmrsnLvl_D_ET | 8 | 0x79 |  |  |  |  | Level120
417884 | A | ImmrsnLvl_D_ET | 8 | 0x7A |  |  |  |  | Level121
417884 | A | ImmrsnLvl_D_ET | 8 | 0x7B |  |  |  |  | Level122
417884 | A | ImmrsnLvl_D_ET | 8 | 0x7C |  |  |  |  | Level123
417884 | A | ImmrsnLvl_D_ET | 8 | 0x7D |  |  |  |  | Level124
417884 | A | ImmrsnLvl_D_ET | 8 | 0x7E |  |  |  |  | Level125
417884 | A | ImmrsnLvl_D_ET | 8 | 0x7F |  |  |  |  | Level126
417884 | A | ImmrsnLvl_D_ET | 8 | 0x8 |  |  |  |  | Level7
417884 | A | ImmrsnLvl_D_ET | 8 | 0x80 |  |  |  |  | Level127
417884 | A | ImmrsnLvl_D_ET | 8 | 0x81 |  |  |  |  | NotUsed_1
417884 | A | ImmrsnLvl_D_ET | 8 | 0x82 |  |  |  |  | NotUsed_2
417884 | A | ImmrsnLvl_D_ET | 8 | 0x83 |  |  |  |  | NotUsed_3
417884 | A | ImmrsnLvl_D_ET | 8 | 0x84 |  |  |  |  | NotUsed_4
417884 | A | ImmrsnLvl_D_ET | 8 | 0x85 |  |  |  |  | NotUsed_5
417884 | A | ImmrsnLvl_D_ET | 8 | 0x86 |  |  |  |  | NotUsed_6
417884 | A | ImmrsnLvl_D_ET | 8 | 0x87 |  |  |  |  | NotUsed_7
417884 | A | ImmrsnLvl_D_ET | 8 | 0x88 |  |  |  |  | NotUsed_8
417884 | A | ImmrsnLvl_D_ET | 8 | 0x89 |  |  |  |  | NotUsed_9
417884 | A | ImmrsnLvl_D_ET | 8 | 0x8A |  |  |  |  | NotUsed_10
417884 | A | ImmrsnLvl_D_ET | 8 | 0x8B |  |  |  |  | NotUsed_11
417884 | A | ImmrsnLvl_D_ET | 8 | 0x8C |  |  |  |  | NotUsed_12
417884 | A | ImmrsnLvl_D_ET | 8 | 0x8D |  |  |  |  | NotUsed_13
417884 | A | ImmrsnLvl_D_ET | 8 | 0x8E |  |  |  |  | NotUsed_14
417884 | A | ImmrsnLvl_D_ET | 8 | 0x8F |  |  |  |  | NotUsed_15
417884 | A | ImmrsnLvl_D_ET | 8 | 0x9 |  |  |  |  | Level8
417884 | A | ImmrsnLvl_D_ET | 8 | 0x90 |  |  |  |  | NotUsed_16
417884 | A | ImmrsnLvl_D_ET | 8 | 0x91 |  |  |  |  | NotUsed_17
417884 | A | ImmrsnLvl_D_ET | 8 | 0x92 |  |  |  |  | NotUsed_18
417884 | A | ImmrsnLvl_D_ET | 8 | 0x93 |  |  |  |  | NotUsed_19
417884 | A | ImmrsnLvl_D_ET | 8 | 0x94 |  |  |  |  | NotUsed_20
417884 | A | ImmrsnLvl_D_ET | 8 | 0x95 |  |  |  |  | NotUsed_21
417884 | A | ImmrsnLvl_D_ET | 8 | 0x96 |  |  |  |  | NotUsed_22
417884 | A | ImmrsnLvl_D_ET | 8 | 0x97 |  |  |  |  | NotUsed_23
417884 | A | ImmrsnLvl_D_ET | 8 | 0x98 |  |  |  |  | NotUsed_24
417884 | A | ImmrsnLvl_D_ET | 8 | 0x99 |  |  |  |  | NotUsed_25
417884 | A | ImmrsnLvl_D_ET | 8 | 0x9A |  |  |  |  | NotUsed_26
417884 | A | ImmrsnLvl_D_ET | 8 | 0x9B |  |  |  |  | NotUsed_27
417884 | A | ImmrsnLvl_D_ET | 8 | 0x9C |  |  |  |  | NotUsed_28
417884 | A | ImmrsnLvl_D_ET | 8 | 0x9D |  |  |  |  | NotUsed_29
417884 | A | ImmrsnLvl_D_ET | 8 | 0x9E |  |  |  |  | NotUsed_30
417884 | A | ImmrsnLvl_D_ET | 8 | 0x9F |  |  |  |  | NotUsed_31
417884 | A | ImmrsnLvl_D_ET | 8 | 0xA |  |  |  |  | Level9
417884 | A | ImmrsnLvl_D_ET | 8 | 0xA0 |  |  |  |  | NotUsed_32
417884 | A | ImmrsnLvl_D_ET | 8 | 0xA1 |  |  |  |  | NotUsed_33
417884 | A | ImmrsnLvl_D_ET | 8 | 0xA2 |  |  |  |  | NotUsed_34
417884 | A | ImmrsnLvl_D_ET | 8 | 0xA3 |  |  |  |  | NotUsed_35
417884 | A | ImmrsnLvl_D_ET | 8 | 0xA4 |  |  |  |  | NotUsed_36
417884 | A | ImmrsnLvl_D_ET | 8 | 0xA5 |  |  |  |  | NotUsed_37
417884 | A | ImmrsnLvl_D_ET | 8 | 0xA6 |  |  |  |  | NotUsed_38
417884 | A | ImmrsnLvl_D_ET | 8 | 0xA7 |  |  |  |  | NotUsed_39
417884 | A | ImmrsnLvl_D_ET | 8 | 0xA8 |  |  |  |  | NotUsed_40
417884 | A | ImmrsnLvl_D_ET | 8 | 0xA9 |  |  |  |  | NotUsed_41
417884 | A | ImmrsnLvl_D_ET | 8 | 0xAA |  |  |  |  | NotUsed_42
417884 | A | ImmrsnLvl_D_ET | 8 | 0xAB |  |  |  |  | NotUsed_43
417884 | A | ImmrsnLvl_D_ET | 8 | 0xAC |  |  |  |  | NotUsed_44
417884 | A | ImmrsnLvl_D_ET | 8 | 0xAD |  |  |  |  | NotUsed_45
417884 | A | ImmrsnLvl_D_ET | 8 | 0xAE |  |  |  |  | NotUsed_46
417884 | A | ImmrsnLvl_D_ET | 8 | 0xAF |  |  |  |  | NotUsed_47
417884 | A | ImmrsnLvl_D_ET | 8 | 0xB |  |  |  |  | Level10
417884 | A | ImmrsnLvl_D_ET | 8 | 0xB0 |  |  |  |  | NotUsed_48
417884 | A | ImmrsnLvl_D_ET | 8 | 0xB1 |  |  |  |  | NotUsed_49
417884 | A | ImmrsnLvl_D_ET | 8 | 0xB2 |  |  |  |  | NotUsed_50
417884 | A | ImmrsnLvl_D_ET | 8 | 0xB3 |  |  |  |  | NotUsed_51
417884 | A | ImmrsnLvl_D_ET | 8 | 0xB4 |  |  |  |  | NotUsed_52
417884 | A | ImmrsnLvl_D_ET | 8 | 0xB5 |  |  |  |  | NotUsed_53
417884 | A | ImmrsnLvl_D_ET | 8 | 0xB6 |  |  |  |  | NotUsed_54
417884 | A | ImmrsnLvl_D_ET | 8 | 0xB7 |  |  |  |  | NotUsed_55
417884 | A | ImmrsnLvl_D_ET | 8 | 0xB8 |  |  |  |  | NotUsed_56
417884 | A | ImmrsnLvl_D_ET | 8 | 0xB9 |  |  |  |  | NotUsed_57
417884 | A | ImmrsnLvl_D_ET | 8 | 0xBA |  |  |  |  | NotUsed_58
417884 | A | ImmrsnLvl_D_ET | 8 | 0xBB |  |  |  |  | NotUsed_59
417884 | A | ImmrsnLvl_D_ET | 8 | 0xBC |  |  |  |  | NotUsed_60
417884 | A | ImmrsnLvl_D_ET | 8 | 0xBD |  |  |  |  | NotUsed_61
417884 | A | ImmrsnLvl_D_ET | 8 | 0xBE |  |  |  |  | NotUsed_62
417884 | A | ImmrsnLvl_D_ET | 8 | 0xBF |  |  |  |  | NotUsed_63
417884 | A | ImmrsnLvl_D_ET | 8 | 0xC |  |  |  |  | Level11
417884 | A | ImmrsnLvl_D_ET | 8 | 0xC0 |  |  |  |  | NotUsed_64
417884 | A | ImmrsnLvl_D_ET | 8 | 0xC1 |  |  |  |  | NotUsed_65
417884 | A | ImmrsnLvl_D_ET | 8 | 0xC2 |  |  |  |  | NotUsed_66
417884 | A | ImmrsnLvl_D_ET | 8 | 0xC3 |  |  |  |  | NotUsed_67
417884 | A | ImmrsnLvl_D_ET | 8 | 0xC4 |  |  |  |  | NotUsed_68
417884 | A | ImmrsnLvl_D_ET | 8 | 0xC5 |  |  |  |  | NotUsed_69
417884 | A | ImmrsnLvl_D_ET | 8 | 0xC6 |  |  |  |  | NotUsed_70
417884 | A | ImmrsnLvl_D_ET | 8 | 0xC7 |  |  |  |  | NotUsed_71
417884 | A | ImmrsnLvl_D_ET | 8 | 0xC8 |  |  |  |  | NotUsed_72
417884 | A | ImmrsnLvl_D_ET | 8 | 0xC9 |  |  |  |  | NotUsed_73
417884 | A | ImmrsnLvl_D_ET | 8 | 0xCA |  |  |  |  | NotUsed_74
417884 | A | ImmrsnLvl_D_ET | 8 | 0xCB |  |  |  |  | NotUsed_75
417884 | A | ImmrsnLvl_D_ET | 8 | 0xCC |  |  |  |  | NotUsed_76
417884 | A | ImmrsnLvl_D_ET | 8 | 0xCD |  |  |  |  | NotUsed_77
417884 | A | ImmrsnLvl_D_ET | 8 | 0xCE |  |  |  |  | NotUsed_78
417884 | A | ImmrsnLvl_D_ET | 8 | 0xCF |  |  |  |  | NotUsed_79
417884 | A | ImmrsnLvl_D_ET | 8 | 0xD |  |  |  |  | Level12
417884 | A | ImmrsnLvl_D_ET | 8 | 0xD0 |  |  |  |  | NotUsed_80
417884 | A | ImmrsnLvl_D_ET | 8 | 0xD1 |  |  |  |  | NotUsed_81
417884 | A | ImmrsnLvl_D_ET | 8 | 0xD2 |  |  |  |  | NotUsed_82
417884 | A | ImmrsnLvl_D_ET | 8 | 0xD3 |  |  |  |  | NotUsed_83
417884 | A | ImmrsnLvl_D_ET | 8 | 0xD4 |  |  |  |  | NotUsed_84
417884 | A | ImmrsnLvl_D_ET | 8 | 0xD5 |  |  |  |  | NotUsed_85
417884 | A | ImmrsnLvl_D_ET | 8 | 0xD6 |  |  |  |  | NotUsed_86
417884 | A | ImmrsnLvl_D_ET | 8 | 0xD7 |  |  |  |  | NotUsed_87
417884 | A | ImmrsnLvl_D_ET | 8 | 0xD8 |  |  |  |  | NotUsed_88
417884 | A | ImmrsnLvl_D_ET | 8 | 0xD9 |  |  |  |  | NotUsed_89
417884 | A | ImmrsnLvl_D_ET | 8 | 0xDA |  |  |  |  | NotUsed_90
417884 | A | ImmrsnLvl_D_ET | 8 | 0xDB |  |  |  |  | NotUsed_91
417884 | A | ImmrsnLvl_D_ET | 8 | 0xDC |  |  |  |  | NotUsed_92
417884 | A | ImmrsnLvl_D_ET | 8 | 0xDD |  |  |  |  | NotUsed_93
417884 | A | ImmrsnLvl_D_ET | 8 | 0xDE |  |  |  |  | NotUsed_94
417884 | A | ImmrsnLvl_D_ET | 8 | 0xDF |  |  |  |  | NotUsed_95
417884 | A | ImmrsnLvl_D_ET | 8 | 0xE |  |  |  |  | Level13
417884 | A | ImmrsnLvl_D_ET | 8 | 0xE0 |  |  |  |  | NotUsed_96
417884 | A | ImmrsnLvl_D_ET | 8 | 0xE1 |  |  |  |  | NotUsed_97
417884 | A | ImmrsnLvl_D_ET | 8 | 0xE2 |  |  |  |  | NotUsed_98
417884 | A | ImmrsnLvl_D_ET | 8 | 0xE3 |  |  |  |  | NotUsed_99
417884 | A | ImmrsnLvl_D_ET | 8 | 0xE4 |  |  |  |  | NotUsed_100
417884 | A | ImmrsnLvl_D_ET | 8 | 0xE5 |  |  |  |  | NotUsed_101
417884 | A | ImmrsnLvl_D_ET | 8 | 0xE6 |  |  |  |  | NotUsed_102
417884 | A | ImmrsnLvl_D_ET | 8 | 0xE7 |  |  |  |  | NotUsed_103
417884 | A | ImmrsnLvl_D_ET | 8 | 0xE8 |  |  |  |  | NotUsed_104
417884 | A | ImmrsnLvl_D_ET | 8 | 0xE9 |  |  |  |  | NotUsed_105
417884 | A | ImmrsnLvl_D_ET | 8 | 0xEA |  |  |  |  | NotUsed_106
417884 | A | ImmrsnLvl_D_ET | 8 | 0xEB |  |  |  |  | NotUsed_107
417884 | A | ImmrsnLvl_D_ET | 8 | 0xEC |  |  |  |  | NotUsed_108
417884 | A | ImmrsnLvl_D_ET | 8 | 0xED |  |  |  |  | NotUsed_109
417884 | A | ImmrsnLvl_D_ET | 8 | 0xEE |  |  |  |  | NotUsed_110
417884 | A | ImmrsnLvl_D_ET | 8 | 0xEF |  |  |  |  | NotUsed_111
417884 | A | ImmrsnLvl_D_ET | 8 | 0xF |  |  |  |  | Level14
417884 | A | ImmrsnLvl_D_ET | 8 | 0xF0 |  |  |  |  | NotUsed_112
417884 | A | ImmrsnLvl_D_ET | 8 | 0xF1 |  |  |  |  | NotUsed_113
417884 | A | ImmrsnLvl_D_ET | 8 | 0xF2 |  |  |  |  | NotUsed_114
417884 | A | ImmrsnLvl_D_ET | 8 | 0xF3 |  |  |  |  | NotUsed_115
417884 | A | ImmrsnLvl_D_ET | 8 | 0xF4 |  |  |  |  | NotUsed_116
417884 | A | ImmrsnLvl_D_ET | 8 | 0xF5 |  |  |  |  | NotUsed_117
417884 | A | ImmrsnLvl_D_ET | 8 | 0xF6 |  |  |  |  | NotUsed_118
417884 | A | ImmrsnLvl_D_ET | 8 | 0xF7 |  |  |  |  | NotUsed_119
417884 | A | ImmrsnLvl_D_ET | 8 | 0xF8 |  |  |  |  | NotUsed_120
417884 | A | ImmrsnLvl_D_ET | 8 | 0xF9 |  |  |  |  | NotUsed_121
417884 | A | ImmrsnLvl_D_ET | 8 | 0xFA |  |  |  |  | NotUsed_122
417884 | A | ImmrsnLvl_D_ET | 8 | 0xFB |  |  |  |  | NotUsed_123
417884 | A | ImmrsnLvl_D_ET | 8 | 0xFC |  |  |  |  | NotUsed_124
417884 | A | ImmrsnLvl_D_ET | 8 | 0xFD |  |  |  |  | NotUsed_125
417884 | A | ImmrsnLvl_D_ET | 8 | 0xFE |  |  |  |  | NotUsed_126
417884 | A | ImmrsnLvl_D_ET | 8 | 0xFF |  |  |  |  | NotUsed_127
006963 | A | ImpactEvntFdbck_D_ET | 2 | 0x0 |  |  |  |  | Normal
006963 | A | ImpactEvntFdbck_D_ET | 2 | 0x1 |  |  |  |  | EventInProgress
006963 | A | ImpactEvntFdbck_D_ET | 2 | 0x2 |  |  |  |  | EventComplete
006963 | A | ImpactEvntFdbck_D_ET | 2 | 0x3 |  |  |  |  | Not Used
005741 | A | InCarTemp_IncldFaltET | 8 | -57 | 70 | 0.5 | -57 | degC | -57 to 70 degC
005741 | A | InCarTemp_IncldFaltET | 8 | 0xFF |  |  |  |  | Faulty
005742 | A | IndicationIllumCmdRawCoding | 10 | 0 | 4.9999125 | 0.0048875 | 0 | volt | 0 to 4.999913 volt
005743 | A | IndicationIlluminationCod | 1 | 0x0 |  |  |  |  | Night illumination
005743 | A | IndicationIlluminationCod | 1 | 0x1 |  |  |  |  | Day illumination
523845 | A | InfoSysPw_D_Stat_ET | 3 | 0x0 |  |  |  |  | Inactive
523845 | A | InfoSysPw_D_Stat_ET | 3 | 0x1 |  |  |  |  | On
523845 | A | InfoSysPw_D_Stat_ET | 3 | 0x2 |  |  |  |  | NotUsed_1
523845 | A | InfoSysPw_D_Stat_ET | 3 | 0x3 |  |  |  |  | NotUsed_2
523845 | A | InfoSysPw_D_Stat_ET | 3 | 0x4 |  |  |  |  | NotUsed_3
523845 | A | InfoSysPw_D_Stat_ET | 3 | 0x5 |  |  |  |  | NotUsed_4
523845 | A | InfoSysPw_D_Stat_ET | 3 | 0x6 |  |  |  |  | NotUsed_5
523845 | A | InfoSysPw_D_Stat_ET | 3 | 0x7 |  |  |  |  | NotUsed_6
005744 | A | InhibitNoinhibit_ET | 1 | 0x0 |  |  |  |  | No inhibit
005744 | A | InhibitNoinhibit_ET | 1 | 0x1 |  |  |  |  | Inhibit
465037 | B | InputElectricalPower_ET | 8 | 1000 | 6100 | 20 | 1000 | watts | 1000 to 6100 watts
036699 | A | InstalledNotInstalled_IncldFaltET | 2 | 0x0 |  |  |  |  | NotInstalled
036699 | A | InstalledNotInstalled_IncldFaltET | 2 | 0x1 |  |  |  |  | Installed
036699 | A | InstalledNotInstalled_IncldFaltET | 2 | 0x2 |  |  |  |  | NotUsed
036699 | A | InstalledNotInstalled_IncldFaltET | 2 | 0x3 |  |  |  |  | Faulty
437134 | A | InvAin_I_IncldQfET | 15 | -1000 | 2276.5 | 0.1 | -1000 | ampere | -1000 to 2276.5 ampere
437134 | A | InvAin_I_IncldQfET | 15 | 0x7FFE |  |  |  |  | No data exists
437134 | A | InvAin_I_IncldQfET | 15 | 0x7FFF |  |  |  |  | Faulty
008449 | A | InvEnblU_ET | 6 | 0 | 7.75 | 0.125 | 0 | volt | 0 to 7.750 volt
008449 | A | InvEnblU_ET | 6 | 0x3F |  |  |  |  | Faulty
019790 | A | IsaOffst_D_Rq_ET | 4 | 0x0 |  |  |  |  | Zero
019790 | A | IsaOffst_D_Rq_ET | 4 | 0x1 |  |  |  |  | One
019790 | A | IsaOffst_D_Rq_ET | 4 | 0x2 |  |  |  |  | Two
019790 | A | IsaOffst_D_Rq_ET | 4 | 0x3 |  |  |  |  | Three
019790 | A | IsaOffst_D_Rq_ET | 4 | 0x4 |  |  |  |  | Four
019790 | A | IsaOffst_D_Rq_ET | 4 | 0x5 |  |  |  |  | Five
019790 | A | IsaOffst_D_Rq_ET | 4 | 0x6 |  |  |  |  | Six
019790 | A | IsaOffst_D_Rq_ET | 4 | 0x7 |  |  |  |  | Seven
019790 | A | IsaOffst_D_Rq_ET | 4 | 0x8 |  |  |  |  | Eight
019790 | A | IsaOffst_D_Rq_ET | 4 | 0x9 |  |  |  |  | Nine
019790 | A | IsaOffst_D_Rq_ET | 4 | 0xA |  |  |  |  | Ten
019790 | A | IsaOffst_D_Rq_ET | 4 | 0xB |  |  |  |  | Eleven
019790 | A | IsaOffst_D_Rq_ET | 4 | 0xC |  |  |  |  | Twelve
019790 | A | IsaOffst_D_Rq_ET | 4 | 0xD |  |  |  |  | Thirteen
019790 | A | IsaOffst_D_Rq_ET | 4 | 0xE |  |  |  |  | Null
019790 | A | IsaOffst_D_Rq_ET | 4 | 0xF |  |  |  |  | Faulty
019178 | A | IsaVLim_D_Rq_ET | 2 | 0x0 |  |  |  |  | No reliable limit speed
019178 | A | IsaVLim_D_Rq_ET | 2 | 0x1 |  |  |  |  | Use prim. TSR speed limit
019178 | A | IsaVLim_D_Rq_ET | 2 | 0x2 |  |  |  |  | Use 2ndry TSR speed limit
019178 | A | IsaVLim_D_Rq_ET | 2 | 0x3 |  |  |  |  | Not Used
019197 | A | IsaVLim_D_Rq_IncldQfET | 8 | 0x0 |  |  |  |  | LimitSpeed=0 kph/mph
019197 | A | IsaVLim_D_Rq_IncldQfET | 8 | 0x1 |  |  |  |  | LimitSpeed=1 kph/mph
019197 | A | IsaVLim_D_Rq_IncldQfET | 8 | 0x10 |  |  |  |  | LimitSpeed=16 kph/mph
019197 | A | IsaVLim_D_Rq_IncldQfET | 8 | 0x11 |  |  |  |  | LimitSpeed=17 kph/mph
019197 | A | IsaVLim_D_Rq_IncldQfET | 8 | 0x12 |  |  |  |  | LimitSpeed=18 kph/mph
019197 | A | IsaVLim_D_Rq_IncldQfET | 8 | 0x13 |  |  |  |  | LimitSpeed=19 kph/mph
019197 | A | IsaVLim_D_Rq_IncldQfET | 8 | 0x14 |  |  |  |  | LimitSpeed=20 kph/mph
019197 | A | IsaVLim_D_Rq_IncldQfET | 8 | 0x15 |  |  |  |  | LimitSpeed=21 kph/mph
019197 | A | IsaVLim_D_Rq_IncldQfET | 8 | 0x16 |  |  |  |  | LimitSpeed=22 kph/mph
019197 | A | IsaVLim_D_Rq_IncldQfET | 8 | 0x17 |  |  |  |  | LimitSpeed=23 kph/mph
019197 | A | IsaVLim_D_Rq_IncldQfET | 8 | 0x18 |  |  |  |  | LimitSpeed=24 kph/mph
019197 | A | IsaVLim_D_Rq_IncldQfET | 8 | 0x19 |  |  |  |  | LimitSpeed=25 kph/mph
019197 | A | IsaVLim_D_Rq_IncldQfET | 8 | 0x1A |  |  |  |  | LimitSpeed=26 kph/mph
019197 | A | IsaVLim_D_Rq_IncldQfET | 8 | 0x1B |  |  |  |  | LimitSpeed=27 kph/mph
019197 | A | IsaVLim_D_Rq_IncldQfET | 8 | 0x1C |  |  |  |  | LimitSpeed=28 kph/mph
019197 | A | IsaVLim_D_Rq_IncldQfET | 8 | 0x1D |  |  |  |  | LimitSpeed=29 kph/mph
019197 | A | IsaVLim_D_Rq_IncldQfET | 8 | 0x1E |  |  |  |  | LimitSpeed=30 kph/mph
019197 | A | IsaVLim_D_Rq_IncldQfET | 8 | 0x1F |  |  |  |  | LimitSpeed=31 kph/mph
019197 | A | IsaVLim_D_Rq_IncldQfET | 8 | 0x2 |  |  |  |  | LimitSpeed=2 kph/mph
019197 | A | IsaVLim_D_Rq_IncldQfET | 8 | 0x20 |  |  |  |  | LimitSpeed=32 kph/mph
019197 | A | IsaVLim_D_Rq_IncldQfET | 8 | 0x21 |  |  |  |  | LimitSpeed=33 kph/mph
019197 | A | IsaVLim_D_Rq_IncldQfET | 8 | 0x22 |  |  |  |  | LimitSpeed=34 kph/mph
019197 | A | IsaVLim_D_Rq_IncldQfET | 8 | 0x23 |  |  |  |  | LimitSpeed=35 kph/mph
019197 | A | IsaVLim_D_Rq_IncldQfET | 8 | 0x24 |  |  |  |  | LimitSpeed=36 kph/mph
019197 | A | IsaVLim_D_Rq_IncldQfET | 8 | 0x25 |  |  |  |  | LimitSpeed=37 kph/mph
019197 | A | IsaVLim_D_Rq_IncldQfET | 8 | 0x26 |  |  |  |  | LimitSpeed=38 kph/mph
019197 | A | IsaVLim_D_Rq_IncldQfET | 8 | 0x27 |  |  |  |  | LimitSpeed=39 kph/mph
019197 | A | IsaVLim_D_Rq_IncldQfET | 8 | 0x28 |  |  |  |  | LimitSpeed=40 kph/mph
019197 | A | IsaVLim_D_Rq_IncldQfET | 8 | 0x29 |  |  |  |  | LimitSpeed=41 kph/mph
019197 | A | IsaVLim_D_Rq_IncldQfET | 8 | 0x2A |  |  |  |  | LimitSpeed=41 kph/mph
019197 | A | IsaVLim_D_Rq_IncldQfET | 8 | 0x2B |  |  |  |  | LimitSpeed=43 kph/mph
019197 | A | IsaVLim_D_Rq_IncldQfET | 8 | 0x2C |  |  |  |  | LimitSpeed=44 kph/mph
019197 | A | IsaVLim_D_Rq_IncldQfET | 8 | 0x2D |  |  |  |  | LimitSpeed=45 kph/mph
019197 | A | IsaVLim_D_Rq_IncldQfET | 8 | 0x2E |  |  |  |  | LimitSpeed=46 kph/mph
019197 | A | IsaVLim_D_Rq_IncldQfET | 8 | 0x2F |  |  |  |  | LimitSpeed=47 kph/mph
019197 | A | IsaVLim_D_Rq_IncldQfET | 8 | 0x3 |  |  |  |  | LimitSpeed=3 kph/mph
019197 | A | IsaVLim_D_Rq_IncldQfET | 8 | 0x30 |  |  |  |  | LimitSpeed=48 kph/mph
019197 | A | IsaVLim_D_Rq_IncldQfET | 8 | 0x31 |  |  |  |  | LimitSpeed=49 kph/mph
019197 | A | IsaVLim_D_Rq_IncldQfET | 8 | 0x32 |  |  |  |  | LimitSpeed=50 kph/mph
019197 | A | IsaVLim_D_Rq_IncldQfET | 8 | 0x33 |  |  |  |  | LimitSpeed=51 kph/mph
019197 | A | IsaVLim_D_Rq_IncldQfET | 8 | 0x34 |  |  |  |  | LimitSpeed=52 kph/mph
019197 | A | IsaVLim_D_Rq_IncldQfET | 8 | 0x35 |  |  |  |  | LimitSpeed=53 kph/mph
019197 | A | IsaVLim_D_Rq_IncldQfET | 8 | 0x36 |  |  |  |  | LimitSpeed=54 kph/mph
019197 | A | IsaVLim_D_Rq_IncldQfET | 8 | 0x37 |  |  |  |  | LimitSpeed=55 kph/mph
019197 | A | IsaVLim_D_Rq_IncldQfET | 8 | 0x38 |  |  |  |  | LimitSpeed=56 kph/mph
019197 | A | IsaVLim_D_Rq_IncldQfET | 8 | 0x39 |  |  |  |  | LimitSpeed=57 kph/mph
019197 | A | IsaVLim_D_Rq_IncldQfET | 8 | 0x3A |  |  |  |  | LimitSpeed=58 kph/mph
019197 | A | IsaVLim_D_Rq_IncldQfET | 8 | 0x3B |  |  |  |  | LimitSpeed=59 kph/mph
019197 | A | IsaVLim_D_Rq_IncldQfET | 8 | 0x3C |  |  |  |  | LimitSpeed=60 kph/mph
019197 | A | IsaVLim_D_Rq_IncldQfET | 8 | 0x3D |  |  |  |  | LimitSpeed=61 kph/mph
019197 | A | IsaVLim_D_Rq_IncldQfET | 8 | 0x3E |  |  |  |  | LimitSpeed=62 kph/mph
019197 | A | IsaVLim_D_Rq_IncldQfET | 8 | 0x3F |  |  |  |  | LimitSpeed=63 kph/mph
019197 | A | IsaVLim_D_Rq_IncldQfET | 8 | 0x4 |  |  |  |  | LimitSpeed=4 kph/mph
019197 | A | IsaVLim_D_Rq_IncldQfET | 8 | 0x40 |  |  |  |  | LimitSpeed=64 kph/mph
019197 | A | IsaVLim_D_Rq_IncldQfET | 8 | 0x41 |  |  |  |  | LimitSpeed=65 kph/mph
019197 | A | IsaVLim_D_Rq_IncldQfET | 8 | 0x42 |  |  |  |  | LimitSpeed=66 kph/mph
019197 | A | IsaVLim_D_Rq_IncldQfET | 8 | 0x43 |  |  |  |  | LimitSpeed=67 kph/mph
019197 | A | IsaVLim_D_Rq_IncldQfET | 8 | 0x44 |  |  |  |  | LimitSpeed=68 kph/mph
019197 | A | IsaVLim_D_Rq_IncldQfET | 8 | 0x45 |  |  |  |  | LimitSpeed=69 kph/mph
019197 | A | IsaVLim_D_Rq_IncldQfET | 8 | 0x46 |  |  |  |  | LimitSpeed=70 kph/mph
019197 | A | IsaVLim_D_Rq_IncldQfET | 8 | 0x47 |  |  |  |  | LimitSpeed=71 kph/mph
019197 | A | IsaVLim_D_Rq_IncldQfET | 8 | 0x48 |  |  |  |  | LimitSpeed=72 kph/mph
019197 | A | IsaVLim_D_Rq_IncldQfET | 8 | 0x49 |  |  |  |  | LimitSpeed=73 kph/mph
019197 | A | IsaVLim_D_Rq_IncldQfET | 8 | 0x4A |  |  |  |  | LimitSpeed=74 kph/mph
019197 | A | IsaVLim_D_Rq_IncldQfET | 8 | 0x4B |  |  |  |  | LimitSpeed=75 kph/mph
019197 | A | IsaVLim_D_Rq_IncldQfET | 8 | 0x4C |  |  |  |  | LimitSpeed=76 kph/mph
019197 | A | IsaVLim_D_Rq_IncldQfET | 8 | 0x4D |  |  |  |  | LimitSpeed=77 kph/mph
019197 | A | IsaVLim_D_Rq_IncldQfET | 8 | 0x4E |  |  |  |  | LimitSpeed=78 kph/mph
019197 | A | IsaVLim_D_Rq_IncldQfET | 8 | 0x4F |  |  |  |  | LimitSpeed=79 kph/mph
019197 | A | IsaVLim_D_Rq_IncldQfET | 8 | 0x5 |  |  |  |  | LimitSpeed=5 kph/mph
019197 | A | IsaVLim_D_Rq_IncldQfET | 8 | 0x50 |  |  |  |  | LimitSpeed=80 kph/mph
019197 | A | IsaVLim_D_Rq_IncldQfET | 8 | 0x51 |  |  |  |  | LimitSpeed=81 kph/mph
019197 | A | IsaVLim_D_Rq_IncldQfET | 8 | 0x52 |  |  |  |  | LimitSpeed=82 kph/mph
019197 | A | IsaVLim_D_Rq_IncldQfET | 8 | 0x53 |  |  |  |  | LimitSpeed=83 kph/mph
019197 | A | IsaVLim_D_Rq_IncldQfET | 8 | 0x54 |  |  |  |  | LimitSpeed=84 kph/mph
019197 | A | IsaVLim_D_Rq_IncldQfET | 8 | 0x55 |  |  |  |  | LimitSpeed=85 kph/mph
019197 | A | IsaVLim_D_Rq_IncldQfET | 8 | 0x56 |  |  |  |  | LimitSpeed=86 kph/mph
019197 | A | IsaVLim_D_Rq_IncldQfET | 8 | 0x57 |  |  |  |  | LimitSpeed=87 kph/mph
019197 | A | IsaVLim_D_Rq_IncldQfET | 8 | 0x58 |  |  |  |  | LimitSpeed=88 kph/mph
019197 | A | IsaVLim_D_Rq_IncldQfET | 8 | 0x59 |  |  |  |  | LimitSpeed=89 kph/mph
019197 | A | IsaVLim_D_Rq_IncldQfET | 8 | 0x5A |  |  |  |  | LimitSpeed=90 kph/mph
019197 | A | IsaVLim_D_Rq_IncldQfET | 8 | 0x5B |  |  |  |  | LimitSpeed=91 kph/mph
019197 | A | IsaVLim_D_Rq_IncldQfET | 8 | 0x5C |  |  |  |  | LimitSpeed=92 kph/mph
019197 | A | IsaVLim_D_Rq_IncldQfET | 8 | 0x5D |  |  |  |  | LimitSpeed=93 kph/mph
019197 | A | IsaVLim_D_Rq_IncldQfET | 8 | 0x5E |  |  |  |  | LimitSpeed=94 kph/mph
019197 | A | IsaVLim_D_Rq_IncldQfET | 8 | 0x5F |  |  |  |  | LimitSpeed=95 kph/mph
019197 | A | IsaVLim_D_Rq_IncldQfET | 8 | 0x6 |  |  |  |  | LimitSpeed=6 kph/mph
019197 | A | IsaVLim_D_Rq_IncldQfET | 8 | 0x60 |  |  |  |  | LimitSpeed=96 kph/mph
019197 | A | IsaVLim_D_Rq_IncldQfET | 8 | 0x61 |  |  |  |  | LimitSpeed=97 kph/mph
019197 | A | IsaVLim_D_Rq_IncldQfET | 8 | 0x62 |  |  |  |  | LimitSpeed=98 kph/mph
019197 | A | IsaVLim_D_Rq_IncldQfET | 8 | 0x63 |  |  |  |  | LimitSpeed=99 kph/mph
019197 | A | IsaVLim_D_Rq_IncldQfET | 8 | 0x64 |  |  |  |  | LimitSpeed=100 kph/mph
019197 | A | IsaVLim_D_Rq_IncldQfET | 8 | 0x65 |  |  |  |  | LimitSpeed=101 kph/mph
019197 | A | IsaVLim_D_Rq_IncldQfET | 8 | 0x66 |  |  |  |  | LimitSpeed=102 kph/mph
019197 | A | IsaVLim_D_Rq_IncldQfET | 8 | 0x67 |  |  |  |  | LimitSpeed=103 kph/mph
019197 | A | IsaVLim_D_Rq_IncldQfET | 8 | 0x68 |  |  |  |  | LimitSpeed=104 kph/mph
019197 | A | IsaVLim_D_Rq_IncldQfET | 8 | 0x69 |  |  |  |  | LimitSpeed=105 kph/mph
019197 | A | IsaVLim_D_Rq_IncldQfET | 8 | 0x6A |  |  |  |  | LimitSpeed=106 kph/mph
019197 | A | IsaVLim_D_Rq_IncldQfET | 8 | 0x6B |  |  |  |  | LimitSpeed=107 kph/mph
019197 | A | IsaVLim_D_Rq_IncldQfET | 8 | 0x6C |  |  |  |  | LimitSpeed=108 kph/mph
019197 | A | IsaVLim_D_Rq_IncldQfET | 8 | 0x6D |  |  |  |  | LimitSpeed=109 kph/mph
019197 | A | IsaVLim_D_Rq_IncldQfET | 8 | 0x6E |  |  |  |  | LimitSpeed=110 kph/mph
019197 | A | IsaVLim_D_Rq_IncldQfET | 8 | 0x6F |  |  |  |  | LimitSpeed=111 kph/mph
019197 | A | IsaVLim_D_Rq_IncldQfET | 8 | 0x7 |  |  |  |  | LimitSpeed=7 kph/mph
019197 | A | IsaVLim_D_Rq_IncldQfET | 8 | 0x70 |  |  |  |  | LimitSpeed=112 kph/mph
019197 | A | IsaVLim_D_Rq_IncldQfET | 8 | 0x71 |  |  |  |  | LimitSpeed=113 kph/mph
019197 | A | IsaVLim_D_Rq_IncldQfET | 8 | 0x72 |  |  |  |  | LimitSpeed=114 kph/mph
019197 | A | IsaVLim_D_Rq_IncldQfET | 8 | 0x73 |  |  |  |  | LimitSpeed=115 kph/mph
019197 | A | IsaVLim_D_Rq_IncldQfET | 8 | 0x74 |  |  |  |  | LimitSpeed=116 kph/mph
019197 | A | IsaVLim_D_Rq_IncldQfET | 8 | 0x75 |  |  |  |  | LimitSpeed=117 kph/mph
019197 | A | IsaVLim_D_Rq_IncldQfET | 8 | 0x76 |  |  |  |  | LimitSpeed=118 kph/mph
019197 | A | IsaVLim_D_Rq_IncldQfET | 8 | 0x77 |  |  |  |  | LimitSpeed=119 kph/mph
019197 | A | IsaVLim_D_Rq_IncldQfET | 8 | 0x78 |  |  |  |  | LimitSpeed=120 kph/mph
019197 | A | IsaVLim_D_Rq_IncldQfET | 8 | 0x79 |  |  |  |  | LimitSpeed=121 kph/mph
019197 | A | IsaVLim_D_Rq_IncldQfET | 8 | 0x7A |  |  |  |  | LimitSpeed=122 kph/mph
019197 | A | IsaVLim_D_Rq_IncldQfET | 8 | 0x7B |  |  |  |  | LimitSpeed=123 kph/mph
019197 | A | IsaVLim_D_Rq_IncldQfET | 8 | 0x7C |  |  |  |  | LimitSpeed=124 kph/mph
019197 | A | IsaVLim_D_Rq_IncldQfET | 8 | 0x7D |  |  |  |  | LimitSpeed=125 kph/mph
019197 | A | IsaVLim_D_Rq_IncldQfET | 8 | 0x7E |  |  |  |  | LimitSpeed=126 kph/mph
019197 | A | IsaVLim_D_Rq_IncldQfET | 8 | 0x7F |  |  |  |  | LimitSpeed=127 kph/mph
019197 | A | IsaVLim_D_Rq_IncldQfET | 8 | 0x8 |  |  |  |  | LimitSpeed=8 kph/mph
019197 | A | IsaVLim_D_Rq_IncldQfET | 8 | 0x80 |  |  |  |  | LimitSpeed=128 kph/mph
019197 | A | IsaVLim_D_Rq_IncldQfET | 8 | 0x81 |  |  |  |  | LimitSpeed=129 kph/mph
019197 | A | IsaVLim_D_Rq_IncldQfET | 8 | 0x82 |  |  |  |  | LimitSpeed=130 kph/mph
019197 | A | IsaVLim_D_Rq_IncldQfET | 8 | 0x83 |  |  |  |  | LimitSpeed=131 kph/mph
019197 | A | IsaVLim_D_Rq_IncldQfET | 8 | 0x84 |  |  |  |  | LimitSpeed=132 kph/mph
019197 | A | IsaVLim_D_Rq_IncldQfET | 8 | 0x85 |  |  |  |  | LimitSpeed=133 kph/mph
019197 | A | IsaVLim_D_Rq_IncldQfET | 8 | 0x86 |  |  |  |  | LimitSpeed=134 kph/mph
019197 | A | IsaVLim_D_Rq_IncldQfET | 8 | 0x87 |  |  |  |  | LimitSpeed=135 kph/mph
019197 | A | IsaVLim_D_Rq_IncldQfET | 8 | 0x88 |  |  |  |  | LimitSpeed=136 kph/mph
019197 | A | IsaVLim_D_Rq_IncldQfET | 8 | 0x89 |  |  |  |  | LimitSpeed=137 kph/mph
019197 | A | IsaVLim_D_Rq_IncldQfET | 8 | 0x8A |  |  |  |  | LimitSpeed=138 kph/mph
019197 | A | IsaVLim_D_Rq_IncldQfET | 8 | 0x8B |  |  |  |  | LimitSpeed=139 kph/mph
019197 | A | IsaVLim_D_Rq_IncldQfET | 8 | 0x8C |  |  |  |  | LimitSpeed=140 kph/mph
019197 | A | IsaVLim_D_Rq_IncldQfET | 8 | 0x8D |  |  |  |  | LimitSpeed=141 kph/mph
019197 | A | IsaVLim_D_Rq_IncldQfET | 8 | 0x8E |  |  |  |  | LimitSpeed=142 kph/mph
019197 | A | IsaVLim_D_Rq_IncldQfET | 8 | 0x8F |  |  |  |  | LimitSpeed=143 kph/mph
019197 | A | IsaVLim_D_Rq_IncldQfET | 8 | 0x9 |  |  |  |  | LimitSpeed=9 kph/mph
019197 | A | IsaVLim_D_Rq_IncldQfET | 8 | 0x90 |  |  |  |  | LimitSpeed=144 kph/mph
019197 | A | IsaVLim_D_Rq_IncldQfET | 8 | 0x91 |  |  |  |  | LimitSpeed=145 kph/mph
019197 | A | IsaVLim_D_Rq_IncldQfET | 8 | 0x92 |  |  |  |  | LimitSpeed=146 kph/mph
019197 | A | IsaVLim_D_Rq_IncldQfET | 8 | 0x93 |  |  |  |  | LimitSpeed=147 kph/mph
019197 | A | IsaVLim_D_Rq_IncldQfET | 8 | 0x94 |  |  |  |  | LimitSpeed=148 kph/mph
019197 | A | IsaVLim_D_Rq_IncldQfET | 8 | 0x95 |  |  |  |  | LimitSpeed=149 kph/mph
019197 | A | IsaVLim_D_Rq_IncldQfET | 8 | 0x96 |  |  |  |  | LimitSpeed=150 kph/mph
019197 | A | IsaVLim_D_Rq_IncldQfET | 8 | 0x97 |  |  |  |  | LimitSpeed=151 kph/mph
019197 | A | IsaVLim_D_Rq_IncldQfET | 8 | 0x98 |  |  |  |  | LimitSpeed=152 kph/mph
019197 | A | IsaVLim_D_Rq_IncldQfET | 8 | 0x99 |  |  |  |  | LimitSpeed=153 kph/mph
019197 | A | IsaVLim_D_Rq_IncldQfET | 8 | 0x9A |  |  |  |  | LimitSpeed=154 kph/mph
019197 | A | IsaVLim_D_Rq_IncldQfET | 8 | 0x9B |  |  |  |  | LimitSpeed=155 kph/mph
019197 | A | IsaVLim_D_Rq_IncldQfET | 8 | 0x9C |  |  |  |  | LimitSpeed=156 kph/mph
019197 | A | IsaVLim_D_Rq_IncldQfET | 8 | 0x9D |  |  |  |  | LimitSpeed=157 kph/mph
019197 | A | IsaVLim_D_Rq_IncldQfET | 8 | 0x9E |  |  |  |  | LimitSpeed=158 kph/mph
019197 | A | IsaVLim_D_Rq_IncldQfET | 8 | 0x9F |  |  |  |  | LimitSpeed=159 kph/mph
019197 | A | IsaVLim_D_Rq_IncldQfET | 8 | 0xA |  |  |  |  | LimitSpeed=10 kph/mph
019197 | A | IsaVLim_D_Rq_IncldQfET | 8 | 0xA0 |  |  |  |  | LimitSpeed=160 kph/mph
019197 | A | IsaVLim_D_Rq_IncldQfET | 8 | 0xA1 |  |  |  |  | LimitSpeed=161 kph/mph
019197 | A | IsaVLim_D_Rq_IncldQfET | 8 | 0xA2 |  |  |  |  | LimitSpeed=162 kph/mph
019197 | A | IsaVLim_D_Rq_IncldQfET | 8 | 0xA3 |  |  |  |  | LimitSpeed=163 kph/mph
019197 | A | IsaVLim_D_Rq_IncldQfET | 8 | 0xA4 |  |  |  |  | LimitSpeed=164 kph/mph
019197 | A | IsaVLim_D_Rq_IncldQfET | 8 | 0xA5 |  |  |  |  | LimitSpeed=165 kph/mph
019197 | A | IsaVLim_D_Rq_IncldQfET | 8 | 0xA6 |  |  |  |  | LimitSpeed=166 kph/mph
019197 | A | IsaVLim_D_Rq_IncldQfET | 8 | 0xA7 |  |  |  |  | LimitSpeed=167 kph/mph
019197 | A | IsaVLim_D_Rq_IncldQfET | 8 | 0xA8 |  |  |  |  | LimitSpeed=168 kph/mph
019197 | A | IsaVLim_D_Rq_IncldQfET | 8 | 0xA9 |  |  |  |  | LimitSpeed=169 kph/mph
019197 | A | IsaVLim_D_Rq_IncldQfET | 8 | 0xAA |  |  |  |  | LimitSpeed=170 kph/mph
019197 | A | IsaVLim_D_Rq_IncldQfET | 8 | 0xAB |  |  |  |  | LimitSpeed=171 kph/mph
019197 | A | IsaVLim_D_Rq_IncldQfET | 8 | 0xAC |  |  |  |  | LimitSpeed=172 kph/mph
019197 | A | IsaVLim_D_Rq_IncldQfET | 8 | 0xAD |  |  |  |  | LimitSpeed=173 kph/mph
019197 | A | IsaVLim_D_Rq_IncldQfET | 8 | 0xAE |  |  |  |  | LimitSpeed=174 kph/mph
019197 | A | IsaVLim_D_Rq_IncldQfET | 8 | 0xAF |  |  |  |  | LimitSpeed=175 kph/mph
019197 | A | IsaVLim_D_Rq_IncldQfET | 8 | 0xB |  |  |  |  | LimitSpeed=11 kph/mph
019197 | A | IsaVLim_D_Rq_IncldQfET | 8 | 0xB0 |  |  |  |  | LimitSpeed=176 kph/mph
019197 | A | IsaVLim_D_Rq_IncldQfET | 8 | 0xB1 |  |  |  |  | LimitSpeed=177 kph/mph
019197 | A | IsaVLim_D_Rq_IncldQfET | 8 | 0xB2 |  |  |  |  | LimitSpeed=178 kph/mph
019197 | A | IsaVLim_D_Rq_IncldQfET | 8 | 0xB3 |  |  |  |  | LimitSpeed=179 kph/mph
019197 | A | IsaVLim_D_Rq_IncldQfET | 8 | 0xB4 |  |  |  |  | LimitSpeed=180 kph/mph
019197 | A | IsaVLim_D_Rq_IncldQfET | 8 | 0xB5 |  |  |  |  | Not Used
019197 | A | IsaVLim_D_Rq_IncldQfET | 8 | 0xB6 |  |  |  |  | Not Used
019197 | A | IsaVLim_D_Rq_IncldQfET | 8 | 0xB7 |  |  |  |  | Not Used
019197 | A | IsaVLim_D_Rq_IncldQfET | 8 | 0xB8 |  |  |  |  | Not Used
019197 | A | IsaVLim_D_Rq_IncldQfET | 8 | 0xB9 |  |  |  |  | Not Used
019197 | A | IsaVLim_D_Rq_IncldQfET | 8 | 0xBA |  |  |  |  | Not Used
019197 | A | IsaVLim_D_Rq_IncldQfET | 8 | 0xBB |  |  |  |  | Not Used
019197 | A | IsaVLim_D_Rq_IncldQfET | 8 | 0xBC |  |  |  |  | Not Used
019197 | A | IsaVLim_D_Rq_IncldQfET | 8 | 0xBD |  |  |  |  | Not Used
019197 | A | IsaVLim_D_Rq_IncldQfET | 8 | 0xBE |  |  |  |  | Not Used
019197 | A | IsaVLim_D_Rq_IncldQfET | 8 | 0xBF |  |  |  |  | Not Used
019197 | A | IsaVLim_D_Rq_IncldQfET | 8 | 0xC |  |  |  |  | LimitSpeed=12 kph/mph
019197 | A | IsaVLim_D_Rq_IncldQfET | 8 | 0xC0 |  |  |  |  | Not Used
019197 | A | IsaVLim_D_Rq_IncldQfET | 8 | 0xC1 |  |  |  |  | Not Used
019197 | A | IsaVLim_D_Rq_IncldQfET | 8 | 0xC2 |  |  |  |  | Not Used
019197 | A | IsaVLim_D_Rq_IncldQfET | 8 | 0xC3 |  |  |  |  | Not Used
019197 | A | IsaVLim_D_Rq_IncldQfET | 8 | 0xC4 |  |  |  |  | Not Used
019197 | A | IsaVLim_D_Rq_IncldQfET | 8 | 0xC5 |  |  |  |  | Not Used
019197 | A | IsaVLim_D_Rq_IncldQfET | 8 | 0xC6 |  |  |  |  | Not Used
019197 | A | IsaVLim_D_Rq_IncldQfET | 8 | 0xC7 |  |  |  |  | Not Used
019197 | A | IsaVLim_D_Rq_IncldQfET | 8 | 0xC8 |  |  |  |  | Not Used
019197 | A | IsaVLim_D_Rq_IncldQfET | 8 | 0xC9 |  |  |  |  | Not Used
019197 | A | IsaVLim_D_Rq_IncldQfET | 8 | 0xCA |  |  |  |  | Not Used
019197 | A | IsaVLim_D_Rq_IncldQfET | 8 | 0xCB |  |  |  |  | Not Used
019197 | A | IsaVLim_D_Rq_IncldQfET | 8 | 0xCC |  |  |  |  | Not Used
019197 | A | IsaVLim_D_Rq_IncldQfET | 8 | 0xCD |  |  |  |  | Not Used
019197 | A | IsaVLim_D_Rq_IncldQfET | 8 | 0xCE |  |  |  |  | Not Used
019197 | A | IsaVLim_D_Rq_IncldQfET | 8 | 0xCF |  |  |  |  | Not Used
019197 | A | IsaVLim_D_Rq_IncldQfET | 8 | 0xD |  |  |  |  | LimitSpeed=13 kph/mph
019197 | A | IsaVLim_D_Rq_IncldQfET | 8 | 0xD0 |  |  |  |  | Not Used
019197 | A | IsaVLim_D_Rq_IncldQfET | 8 | 0xD1 |  |  |  |  | Not Used
019197 | A | IsaVLim_D_Rq_IncldQfET | 8 | 0xD2 |  |  |  |  | Not Used
019197 | A | IsaVLim_D_Rq_IncldQfET | 8 | 0xD3 |  |  |  |  | Not Used
019197 | A | IsaVLim_D_Rq_IncldQfET | 8 | 0xD4 |  |  |  |  | Not Used
019197 | A | IsaVLim_D_Rq_IncldQfET | 8 | 0xD5 |  |  |  |  | Not Used
019197 | A | IsaVLim_D_Rq_IncldQfET | 8 | 0xD6 |  |  |  |  | Not Used
019197 | A | IsaVLim_D_Rq_IncldQfET | 8 | 0xD7 |  |  |  |  | Not Used
019197 | A | IsaVLim_D_Rq_IncldQfET | 8 | 0xD8 |  |  |  |  | Not Used
019197 | A | IsaVLim_D_Rq_IncldQfET | 8 | 0xD9 |  |  |  |  | Not Used
019197 | A | IsaVLim_D_Rq_IncldQfET | 8 | 0xDA |  |  |  |  | Not Used
019197 | A | IsaVLim_D_Rq_IncldQfET | 8 | 0xDB |  |  |  |  | Not Used
019197 | A | IsaVLim_D_Rq_IncldQfET | 8 | 0xDC |  |  |  |  | Not Used
019197 | A | IsaVLim_D_Rq_IncldQfET | 8 | 0xDD |  |  |  |  | Not Used
019197 | A | IsaVLim_D_Rq_IncldQfET | 8 | 0xDE |  |  |  |  | Not Used
019197 | A | IsaVLim_D_Rq_IncldQfET | 8 | 0xDF |  |  |  |  | Not Used
019197 | A | IsaVLim_D_Rq_IncldQfET | 8 | 0xE |  |  |  |  | LimitSpeed=14 kph/mph
019197 | A | IsaVLim_D_Rq_IncldQfET | 8 | 0xE0 |  |  |  |  | Not Used
019197 | A | IsaVLim_D_Rq_IncldQfET | 8 | 0xE1 |  |  |  |  | Not Used
019197 | A | IsaVLim_D_Rq_IncldQfET | 8 | 0xE2 |  |  |  |  | Not Used
019197 | A | IsaVLim_D_Rq_IncldQfET | 8 | 0xE3 |  |  |  |  | Not Used
019197 | A | IsaVLim_D_Rq_IncldQfET | 8 | 0xE4 |  |  |  |  | Not Used
019197 | A | IsaVLim_D_Rq_IncldQfET | 8 | 0xE5 |  |  |  |  | Not Used
019197 | A | IsaVLim_D_Rq_IncldQfET | 8 | 0xE6 |  |  |  |  | Not Used
019197 | A | IsaVLim_D_Rq_IncldQfET | 8 | 0xE7 |  |  |  |  | Not Used
019197 | A | IsaVLim_D_Rq_IncldQfET | 8 | 0xE8 |  |  |  |  | Not Used
019197 | A | IsaVLim_D_Rq_IncldQfET | 8 | 0xE9 |  |  |  |  | Not Used
019197 | A | IsaVLim_D_Rq_IncldQfET | 8 | 0xEA |  |  |  |  | Not Used
019197 | A | IsaVLim_D_Rq_IncldQfET | 8 | 0xEB |  |  |  |  | Not Used
019197 | A | IsaVLim_D_Rq_IncldQfET | 8 | 0xEC |  |  |  |  | Not Used
019197 | A | IsaVLim_D_Rq_IncldQfET | 8 | 0xED |  |  |  |  | Not Used
019197 | A | IsaVLim_D_Rq_IncldQfET | 8 | 0xEE |  |  |  |  | Not Used
019197 | A | IsaVLim_D_Rq_IncldQfET | 8 | 0xEF |  |  |  |  | Not Used
019197 | A | IsaVLim_D_Rq_IncldQfET | 8 | 0xF |  |  |  |  | LimitSpeed=15 kph/mph
019197 | A | IsaVLim_D_Rq_IncldQfET | 8 | 0xF0 |  |  |  |  | Not Used
019197 | A | IsaVLim_D_Rq_IncldQfET | 8 | 0xF1 |  |  |  |  | Not Used
019197 | A | IsaVLim_D_Rq_IncldQfET | 8 | 0xF2 |  |  |  |  | Not Used
019197 | A | IsaVLim_D_Rq_IncldQfET | 8 | 0xF3 |  |  |  |  | Not Used
019197 | A | IsaVLim_D_Rq_IncldQfET | 8 | 0xF4 |  |  |  |  | Not Used
019197 | A | IsaVLim_D_Rq_IncldQfET | 8 | 0xF5 |  |  |  |  | Not Used
019197 | A | IsaVLim_D_Rq_IncldQfET | 8 | 0xF6 |  |  |  |  | Not Used
019197 | A | IsaVLim_D_Rq_IncldQfET | 8 | 0xF7 |  |  |  |  | Not Used
019197 | A | IsaVLim_D_Rq_IncldQfET | 8 | 0xF8 |  |  |  |  | Not Used
019197 | A | IsaVLim_D_Rq_IncldQfET | 8 | 0xF9 |  |  |  |  | Not Used
019197 | A | IsaVLim_D_Rq_IncldQfET | 8 | 0xFA |  |  |  |  | Not Used
019197 | A | IsaVLim_D_Rq_IncldQfET | 8 | 0xFB |  |  |  |  | Not Used
019197 | A | IsaVLim_D_Rq_IncldQfET | 8 | 0xFC |  |  |  |  | Not Used
019197 | A | IsaVLim_D_Rq_IncldQfET | 8 | 0xFD |  |  |  |  | Not Used
019197 | A | IsaVLim_D_Rq_IncldQfET | 8 | 0xFE |  |  |  |  | No Data Exists
019197 | A | IsaVLim_D_Rq_IncldQfET | 8 | 0xFF |  |  |  |  | Faulty
020632 | A | IsaVLim_D_Rq_IncldQfET2 | 8 | 0x0 |  |  |  |  | LimitSpeed=0 kph/mph
020632 | A | IsaVLim_D_Rq_IncldQfET2 | 8 | 0x1 |  |  |  |  | LimitSpeed=1 kph/mph
020632 | A | IsaVLim_D_Rq_IncldQfET2 | 8 | 0x10 |  |  |  |  | LimitSpeed=16 kph/mph
020632 | A | IsaVLim_D_Rq_IncldQfET2 | 8 | 0x11 |  |  |  |  | LimitSpeed=17 kph/mph
020632 | A | IsaVLim_D_Rq_IncldQfET2 | 8 | 0x12 |  |  |  |  | LimitSpeed=18 kph/mph
020632 | A | IsaVLim_D_Rq_IncldQfET2 | 8 | 0x13 |  |  |  |  | LimitSpeed=19 kph/mph
020632 | A | IsaVLim_D_Rq_IncldQfET2 | 8 | 0x14 |  |  |  |  | LimitSpeed=20 kph/mph
020632 | A | IsaVLim_D_Rq_IncldQfET2 | 8 | 0x15 |  |  |  |  | LimitSpeed=21 kph/mph
020632 | A | IsaVLim_D_Rq_IncldQfET2 | 8 | 0x16 |  |  |  |  | LimitSpeed=22 kph/mph
020632 | A | IsaVLim_D_Rq_IncldQfET2 | 8 | 0x17 |  |  |  |  | LimitSpeed=23 kph/mph
020632 | A | IsaVLim_D_Rq_IncldQfET2 | 8 | 0x18 |  |  |  |  | LimitSpeed=24 kph/mph
020632 | A | IsaVLim_D_Rq_IncldQfET2 | 8 | 0x19 |  |  |  |  | LimitSpeed=25 kph/mph
020632 | A | IsaVLim_D_Rq_IncldQfET2 | 8 | 0x1A |  |  |  |  | LimitSpeed=26 kph/mph
020632 | A | IsaVLim_D_Rq_IncldQfET2 | 8 | 0x1B |  |  |  |  | LimitSpeed=27 kph/mph
020632 | A | IsaVLim_D_Rq_IncldQfET2 | 8 | 0x1C |  |  |  |  | LimitSpeed=28 kph/mph
020632 | A | IsaVLim_D_Rq_IncldQfET2 | 8 | 0x1D |  |  |  |  | LimitSpeed=29 kph/mph
020632 | A | IsaVLim_D_Rq_IncldQfET2 | 8 | 0x1E |  |  |  |  | LimitSpeed=30 kph/mph
020632 | A | IsaVLim_D_Rq_IncldQfET2 | 8 | 0x1F |  |  |  |  | LimitSpeed=31 kph/mph
020632 | A | IsaVLim_D_Rq_IncldQfET2 | 8 | 0x2 |  |  |  |  | LimitSpeed=2 kph/mph
020632 | A | IsaVLim_D_Rq_IncldQfET2 | 8 | 0x20 |  |  |  |  | LimitSpeed=32 kph/mph
020632 | A | IsaVLim_D_Rq_IncldQfET2 | 8 | 0x21 |  |  |  |  | LimitSpeed=33 kph/mph
020632 | A | IsaVLim_D_Rq_IncldQfET2 | 8 | 0x22 |  |  |  |  | LimitSpeed=34 kph/mph
020632 | A | IsaVLim_D_Rq_IncldQfET2 | 8 | 0x23 |  |  |  |  | LimitSpeed=35 kph/mph
020632 | A | IsaVLim_D_Rq_IncldQfET2 | 8 | 0x24 |  |  |  |  | LimitSpeed=36 kph/mph
020632 | A | IsaVLim_D_Rq_IncldQfET2 | 8 | 0x25 |  |  |  |  | LimitSpeed=37 kph/mph
020632 | A | IsaVLim_D_Rq_IncldQfET2 | 8 | 0x26 |  |  |  |  | LimitSpeed=38 kph/mph
020632 | A | IsaVLim_D_Rq_IncldQfET2 | 8 | 0x27 |  |  |  |  | LimitSpeed=39 kph/mph
020632 | A | IsaVLim_D_Rq_IncldQfET2 | 8 | 0x28 |  |  |  |  | LimitSpeed=40 kph/mph
020632 | A | IsaVLim_D_Rq_IncldQfET2 | 8 | 0x29 |  |  |  |  | LimitSpeed=41 kph/mph
020632 | A | IsaVLim_D_Rq_IncldQfET2 | 8 | 0x2A |  |  |  |  | LimitSpeed=41 kph/mph
020632 | A | IsaVLim_D_Rq_IncldQfET2 | 8 | 0x2B |  |  |  |  | LimitSpeed=43 kph/mph
020632 | A | IsaVLim_D_Rq_IncldQfET2 | 8 | 0x2C |  |  |  |  | LimitSpeed=44 kph/mph
020632 | A | IsaVLim_D_Rq_IncldQfET2 | 8 | 0x2D |  |  |  |  | LimitSpeed=45 kph/mph
020632 | A | IsaVLim_D_Rq_IncldQfET2 | 8 | 0x2E |  |  |  |  | LimitSpeed=46 kph/mph
020632 | A | IsaVLim_D_Rq_IncldQfET2 | 8 | 0x2F |  |  |  |  | LimitSpeed=47 kph/mph
020632 | A | IsaVLim_D_Rq_IncldQfET2 | 8 | 0x3 |  |  |  |  | LimitSpeed=3 kph/mph
020632 | A | IsaVLim_D_Rq_IncldQfET2 | 8 | 0x30 |  |  |  |  | LimitSpeed=48 kph/mph
020632 | A | IsaVLim_D_Rq_IncldQfET2 | 8 | 0x31 |  |  |  |  | LimitSpeed=49 kph/mph
020632 | A | IsaVLim_D_Rq_IncldQfET2 | 8 | 0x32 |  |  |  |  | LimitSpeed=50 kph/mph
020632 | A | IsaVLim_D_Rq_IncldQfET2 | 8 | 0x33 |  |  |  |  | LimitSpeed=51 kph/mph
020632 | A | IsaVLim_D_Rq_IncldQfET2 | 8 | 0x34 |  |  |  |  | LimitSpeed=52 kph/mph
020632 | A | IsaVLim_D_Rq_IncldQfET2 | 8 | 0x35 |  |  |  |  | LimitSpeed=53 kph/mph
020632 | A | IsaVLim_D_Rq_IncldQfET2 | 8 | 0x36 |  |  |  |  | LimitSpeed=54 kph/mph
020632 | A | IsaVLim_D_Rq_IncldQfET2 | 8 | 0x37 |  |  |  |  | LimitSpeed=55 kph/mph
020632 | A | IsaVLim_D_Rq_IncldQfET2 | 8 | 0x38 |  |  |  |  | LimitSpeed=56 kph/mph
020632 | A | IsaVLim_D_Rq_IncldQfET2 | 8 | 0x39 |  |  |  |  | LimitSpeed=57 kph/mph
020632 | A | IsaVLim_D_Rq_IncldQfET2 | 8 | 0x3A |  |  |  |  | LimitSpeed=58 kph/mph
020632 | A | IsaVLim_D_Rq_IncldQfET2 | 8 | 0x3B |  |  |  |  | LimitSpeed=59 kph/mph
020632 | A | IsaVLim_D_Rq_IncldQfET2 | 8 | 0x3C |  |  |  |  | LimitSpeed=60 kph/mph
020632 | A | IsaVLim_D_Rq_IncldQfET2 | 8 | 0x3D |  |  |  |  | LimitSpeed=61 kph/mph
020632 | A | IsaVLim_D_Rq_IncldQfET2 | 8 | 0x3E |  |  |  |  | LimitSpeed=62 kph/mph
020632 | A | IsaVLim_D_Rq_IncldQfET2 | 8 | 0x3F |  |  |  |  | LimitSpeed=63 kph/mph
020632 | A | IsaVLim_D_Rq_IncldQfET2 | 8 | 0x4 |  |  |  |  | LimitSpeed=4 kph/mph
020632 | A | IsaVLim_D_Rq_IncldQfET2 | 8 | 0x40 |  |  |  |  | LimitSpeed=64 kph/mph
020632 | A | IsaVLim_D_Rq_IncldQfET2 | 8 | 0x41 |  |  |  |  | LimitSpeed=65 kph/mph
020632 | A | IsaVLim_D_Rq_IncldQfET2 | 8 | 0x42 |  |  |  |  | LimitSpeed=66 kph/mph
020632 | A | IsaVLim_D_Rq_IncldQfET2 | 8 | 0x43 |  |  |  |  | LimitSpeed=67 kph/mph
020632 | A | IsaVLim_D_Rq_IncldQfET2 | 8 | 0x44 |  |  |  |  | LimitSpeed=68 kph/mph
020632 | A | IsaVLim_D_Rq_IncldQfET2 | 8 | 0x45 |  |  |  |  | LimitSpeed=69 kph/mph
020632 | A | IsaVLim_D_Rq_IncldQfET2 | 8 | 0x46 |  |  |  |  | LimitSpeed=70 kph/mph
020632 | A | IsaVLim_D_Rq_IncldQfET2 | 8 | 0x47 |  |  |  |  | LimitSpeed=71 kph/mph
020632 | A | IsaVLim_D_Rq_IncldQfET2 | 8 | 0x48 |  |  |  |  | LimitSpeed=72 kph/mph
020632 | A | IsaVLim_D_Rq_IncldQfET2 | 8 | 0x49 |  |  |  |  | LimitSpeed=73 kph/mph
020632 | A | IsaVLim_D_Rq_IncldQfET2 | 8 | 0x4A |  |  |  |  | LimitSpeed=74 kph/mph
020632 | A | IsaVLim_D_Rq_IncldQfET2 | 8 | 0x4B |  |  |  |  | LimitSpeed=75 kph/mph
020632 | A | IsaVLim_D_Rq_IncldQfET2 | 8 | 0x4C |  |  |  |  | LimitSpeed=76 kph/mph
020632 | A | IsaVLim_D_Rq_IncldQfET2 | 8 | 0x4D |  |  |  |  | LimitSpeed=77 kph/mph
020632 | A | IsaVLim_D_Rq_IncldQfET2 | 8 | 0x4E |  |  |  |  | LimitSpeed=78 kph/mph
020632 | A | IsaVLim_D_Rq_IncldQfET2 | 8 | 0x4F |  |  |  |  | LimitSpeed=79 kph/mph
020632 | A | IsaVLim_D_Rq_IncldQfET2 | 8 | 0x5 |  |  |  |  | LimitSpeed=5 kph/mph
020632 | A | IsaVLim_D_Rq_IncldQfET2 | 8 | 0x50 |  |  |  |  | LimitSpeed=80 kph/mph
020632 | A | IsaVLim_D_Rq_IncldQfET2 | 8 | 0x51 |  |  |  |  | LimitSpeed=81 kph/mph
020632 | A | IsaVLim_D_Rq_IncldQfET2 | 8 | 0x52 |  |  |  |  | LimitSpeed=82 kph/mph
020632 | A | IsaVLim_D_Rq_IncldQfET2 | 8 | 0x53 |  |  |  |  | LimitSpeed=83 kph/mph
020632 | A | IsaVLim_D_Rq_IncldQfET2 | 8 | 0x54 |  |  |  |  | LimitSpeed=84 kph/mph
020632 | A | IsaVLim_D_Rq_IncldQfET2 | 8 | 0x55 |  |  |  |  | LimitSpeed=85 kph/mph
020632 | A | IsaVLim_D_Rq_IncldQfET2 | 8 | 0x56 |  |  |  |  | LimitSpeed=86 kph/mph
020632 | A | IsaVLim_D_Rq_IncldQfET2 | 8 | 0x57 |  |  |  |  | LimitSpeed=87 kph/mph
020632 | A | IsaVLim_D_Rq_IncldQfET2 | 8 | 0x58 |  |  |  |  | LimitSpeed=88 kph/mph
020632 | A | IsaVLim_D_Rq_IncldQfET2 | 8 | 0x59 |  |  |  |  | LimitSpeed=89 kph/mph
020632 | A | IsaVLim_D_Rq_IncldQfET2 | 8 | 0x5A |  |  |  |  | LimitSpeed=90 kph/mph
020632 | A | IsaVLim_D_Rq_IncldQfET2 | 8 | 0x5B |  |  |  |  | LimitSpeed=91 kph/mph
020632 | A | IsaVLim_D_Rq_IncldQfET2 | 8 | 0x5C |  |  |  |  | LimitSpeed=92 kph/mph
020632 | A | IsaVLim_D_Rq_IncldQfET2 | 8 | 0x5D |  |  |  |  | LimitSpeed=93 kph/mph
020632 | A | IsaVLim_D_Rq_IncldQfET2 | 8 | 0x5E |  |  |  |  | LimitSpeed=94 kph/mph
020632 | A | IsaVLim_D_Rq_IncldQfET2 | 8 | 0x5F |  |  |  |  | LimitSpeed=95 kph/mph
020632 | A | IsaVLim_D_Rq_IncldQfET2 | 8 | 0x6 |  |  |  |  | LimitSpeed=6 kph/mph
020632 | A | IsaVLim_D_Rq_IncldQfET2 | 8 | 0x60 |  |  |  |  | LimitSpeed=96 kph/mph
020632 | A | IsaVLim_D_Rq_IncldQfET2 | 8 | 0x61 |  |  |  |  | LimitSpeed=97 kph/mph
020632 | A | IsaVLim_D_Rq_IncldQfET2 | 8 | 0x62 |  |  |  |  | LimitSpeed=98 kph/mph
020632 | A | IsaVLim_D_Rq_IncldQfET2 | 8 | 0x63 |  |  |  |  | LimitSpeed=99 kph/mph
020632 | A | IsaVLim_D_Rq_IncldQfET2 | 8 | 0x64 |  |  |  |  | LimitSpeed=100 kph/mph
020632 | A | IsaVLim_D_Rq_IncldQfET2 | 8 | 0x65 |  |  |  |  | LimitSpeed=101 kph/mph
020632 | A | IsaVLim_D_Rq_IncldQfET2 | 8 | 0x66 |  |  |  |  | LimitSpeed=102 kph/mph
020632 | A | IsaVLim_D_Rq_IncldQfET2 | 8 | 0x67 |  |  |  |  | LimitSpeed=103 kph/mph
020632 | A | IsaVLim_D_Rq_IncldQfET2 | 8 | 0x68 |  |  |  |  | LimitSpeed=104 kph/mph
020632 | A | IsaVLim_D_Rq_IncldQfET2 | 8 | 0x69 |  |  |  |  | LimitSpeed=105 kph/mph
020632 | A | IsaVLim_D_Rq_IncldQfET2 | 8 | 0x6A |  |  |  |  | LimitSpeed=106 kph/mph
020632 | A | IsaVLim_D_Rq_IncldQfET2 | 8 | 0x6B |  |  |  |  | LimitSpeed=107 kph/mph
020632 | A | IsaVLim_D_Rq_IncldQfET2 | 8 | 0x6C |  |  |  |  | LimitSpeed=108 kph/mph
020632 | A | IsaVLim_D_Rq_IncldQfET2 | 8 | 0x6D |  |  |  |  | LimitSpeed=109 kph/mph
020632 | A | IsaVLim_D_Rq_IncldQfET2 | 8 | 0x6E |  |  |  |  | LimitSpeed=110 kph/mph
020632 | A | IsaVLim_D_Rq_IncldQfET2 | 8 | 0x6F |  |  |  |  | LimitSpeed=111 kph/mph
020632 | A | IsaVLim_D_Rq_IncldQfET2 | 8 | 0x7 |  |  |  |  | LimitSpeed=7 kph/mph
020632 | A | IsaVLim_D_Rq_IncldQfET2 | 8 | 0x70 |  |  |  |  | LimitSpeed=112 kph/mph
020632 | A | IsaVLim_D_Rq_IncldQfET2 | 8 | 0x71 |  |  |  |  | LimitSpeed=113 kph/mph
020632 | A | IsaVLim_D_Rq_IncldQfET2 | 8 | 0x72 |  |  |  |  | LimitSpeed=114 kph/mph
020632 | A | IsaVLim_D_Rq_IncldQfET2 | 8 | 0x73 |  |  |  |  | LimitSpeed=115 kph/mph
020632 | A | IsaVLim_D_Rq_IncldQfET2 | 8 | 0x74 |  |  |  |  | LimitSpeed=116 kph/mph
020632 | A | IsaVLim_D_Rq_IncldQfET2 | 8 | 0x75 |  |  |  |  | LimitSpeed=117 kph/mph
020632 | A | IsaVLim_D_Rq_IncldQfET2 | 8 | 0x76 |  |  |  |  | LimitSpeed=118 kph/mph
020632 | A | IsaVLim_D_Rq_IncldQfET2 | 8 | 0x77 |  |  |  |  | LimitSpeed=119 kph/mph
020632 | A | IsaVLim_D_Rq_IncldQfET2 | 8 | 0x78 |  |  |  |  | LimitSpeed=120 kph/mph
020632 | A | IsaVLim_D_Rq_IncldQfET2 | 8 | 0x79 |  |  |  |  | LimitSpeed=121 kph/mph
020632 | A | IsaVLim_D_Rq_IncldQfET2 | 8 | 0x7A |  |  |  |  | LimitSpeed=122 kph/mph
020632 | A | IsaVLim_D_Rq_IncldQfET2 | 8 | 0x7B |  |  |  |  | LimitSpeed=123 kph/mph
020632 | A | IsaVLim_D_Rq_IncldQfET2 | 8 | 0x7C |  |  |  |  | LimitSpeed=124 kph/mph
020632 | A | IsaVLim_D_Rq_IncldQfET2 | 8 | 0x7D |  |  |  |  | LimitSpeed=125 kph/mph
020632 | A | IsaVLim_D_Rq_IncldQfET2 | 8 | 0x7E |  |  |  |  | LimitSpeed=126 kph/mph
020632 | A | IsaVLim_D_Rq_IncldQfET2 | 8 | 0x7F |  |  |  |  | LimitSpeed=127 kph/mph
020632 | A | IsaVLim_D_Rq_IncldQfET2 | 8 | 0x8 |  |  |  |  | LimitSpeed=8 kph/mph
020632 | A | IsaVLim_D_Rq_IncldQfET2 | 8 | 0x80 |  |  |  |  | LimitSpeed=128 kph/mph
020632 | A | IsaVLim_D_Rq_IncldQfET2 | 8 | 0x81 |  |  |  |  | LimitSpeed=129 kph/mph
020632 | A | IsaVLim_D_Rq_IncldQfET2 | 8 | 0x82 |  |  |  |  | LimitSpeed=130 kph/mph
020632 | A | IsaVLim_D_Rq_IncldQfET2 | 8 | 0x83 |  |  |  |  | LimitSpeed=131 kph/mph
020632 | A | IsaVLim_D_Rq_IncldQfET2 | 8 | 0x84 |  |  |  |  | LimitSpeed=132 kph/mph
020632 | A | IsaVLim_D_Rq_IncldQfET2 | 8 | 0x85 |  |  |  |  | LimitSpeed=133 kph/mph
020632 | A | IsaVLim_D_Rq_IncldQfET2 | 8 | 0x86 |  |  |  |  | LimitSpeed=134 kph/mph
020632 | A | IsaVLim_D_Rq_IncldQfET2 | 8 | 0x87 |  |  |  |  | LimitSpeed=135 kph/mph
020632 | A | IsaVLim_D_Rq_IncldQfET2 | 8 | 0x88 |  |  |  |  | LimitSpeed=136 kph/mph
020632 | A | IsaVLim_D_Rq_IncldQfET2 | 8 | 0x89 |  |  |  |  | LimitSpeed=137 kph/mph
020632 | A | IsaVLim_D_Rq_IncldQfET2 | 8 | 0x8A |  |  |  |  | LimitSpeed=138 kph/mph
020632 | A | IsaVLim_D_Rq_IncldQfET2 | 8 | 0x8B |  |  |  |  | LimitSpeed=139 kph/mph
020632 | A | IsaVLim_D_Rq_IncldQfET2 | 8 | 0x8C |  |  |  |  | LimitSpeed=140 kph/mph
020632 | A | IsaVLim_D_Rq_IncldQfET2 | 8 | 0x8D |  |  |  |  | LimitSpeed=141 kph/mph
020632 | A | IsaVLim_D_Rq_IncldQfET2 | 8 | 0x8E |  |  |  |  | LimitSpeed=142 kph/mph
020632 | A | IsaVLim_D_Rq_IncldQfET2 | 8 | 0x8F |  |  |  |  | LimitSpeed=143 kph/mph
020632 | A | IsaVLim_D_Rq_IncldQfET2 | 8 | 0x9 |  |  |  |  | LimitSpeed=9 kph/mph
020632 | A | IsaVLim_D_Rq_IncldQfET2 | 8 | 0x90 |  |  |  |  | LimitSpeed=144 kph/mph
020632 | A | IsaVLim_D_Rq_IncldQfET2 | 8 | 0x91 |  |  |  |  | LimitSpeed=145 kph/mph
020632 | A | IsaVLim_D_Rq_IncldQfET2 | 8 | 0x92 |  |  |  |  | LimitSpeed=146 kph/mph
020632 | A | IsaVLim_D_Rq_IncldQfET2 | 8 | 0x93 |  |  |  |  | LimitSpeed=147 kph/mph
020632 | A | IsaVLim_D_Rq_IncldQfET2 | 8 | 0x94 |  |  |  |  | LimitSpeed=148 kph/mph
020632 | A | IsaVLim_D_Rq_IncldQfET2 | 8 | 0x95 |  |  |  |  | LimitSpeed=149 kph/mph
020632 | A | IsaVLim_D_Rq_IncldQfET2 | 8 | 0x96 |  |  |  |  | LimitSpeed=150 kph/mph
020632 | A | IsaVLim_D_Rq_IncldQfET2 | 8 | 0x97 |  |  |  |  | LimitSpeed=151 kph/mph
020632 | A | IsaVLim_D_Rq_IncldQfET2 | 8 | 0x98 |  |  |  |  | LimitSpeed=152 kph/mph
020632 | A | IsaVLim_D_Rq_IncldQfET2 | 8 | 0x99 |  |  |  |  | LimitSpeed=153 kph/mph
020632 | A | IsaVLim_D_Rq_IncldQfET2 | 8 | 0x9A |  |  |  |  | LimitSpeed=154 kph/mph
020632 | A | IsaVLim_D_Rq_IncldQfET2 | 8 | 0x9B |  |  |  |  | LimitSpeed=155 kph/mph
020632 | A | IsaVLim_D_Rq_IncldQfET2 | 8 | 0x9C |  |  |  |  | LimitSpeed=156 kph/mph
020632 | A | IsaVLim_D_Rq_IncldQfET2 | 8 | 0x9D |  |  |  |  | LimitSpeed=157 kph/mph
020632 | A | IsaVLim_D_Rq_IncldQfET2 | 8 | 0x9E |  |  |  |  | LimitSpeed=158 kph/mph
020632 | A | IsaVLim_D_Rq_IncldQfET2 | 8 | 0x9F |  |  |  |  | LimitSpeed=159 kph/mph
020632 | A | IsaVLim_D_Rq_IncldQfET2 | 8 | 0xA |  |  |  |  | LimitSpeed=10 kph/mph
020632 | A | IsaVLim_D_Rq_IncldQfET2 | 8 | 0xA0 |  |  |  |  | LimitSpeed=160 kph/mph
020632 | A | IsaVLim_D_Rq_IncldQfET2 | 8 | 0xA1 |  |  |  |  | LimitSpeed=161 kph/mph
020632 | A | IsaVLim_D_Rq_IncldQfET2 | 8 | 0xA2 |  |  |  |  | LimitSpeed=162 kph/mph
020632 | A | IsaVLim_D_Rq_IncldQfET2 | 8 | 0xA3 |  |  |  |  | LimitSpeed=163 kph/mph
020632 | A | IsaVLim_D_Rq_IncldQfET2 | 8 | 0xA4 |  |  |  |  | LimitSpeed=164 kph/mph
020632 | A | IsaVLim_D_Rq_IncldQfET2 | 8 | 0xA5 |  |  |  |  | LimitSpeed=165 kph/mph
020632 | A | IsaVLim_D_Rq_IncldQfET2 | 8 | 0xA6 |  |  |  |  | LimitSpeed=166 kph/mph
020632 | A | IsaVLim_D_Rq_IncldQfET2 | 8 | 0xA7 |  |  |  |  | LimitSpeed=167 kph/mph
020632 | A | IsaVLim_D_Rq_IncldQfET2 | 8 | 0xA8 |  |  |  |  | LimitSpeed=168 kph/mph
020632 | A | IsaVLim_D_Rq_IncldQfET2 | 8 | 0xA9 |  |  |  |  | LimitSpeed=169 kph/mph
020632 | A | IsaVLim_D_Rq_IncldQfET2 | 8 | 0xAA |  |  |  |  | LimitSpeed=170 kph/mph
020632 | A | IsaVLim_D_Rq_IncldQfET2 | 8 | 0xAB |  |  |  |  | LimitSpeed=171 kph/mph
020632 | A | IsaVLim_D_Rq_IncldQfET2 | 8 | 0xAC |  |  |  |  | LimitSpeed=172 kph/mph
020632 | A | IsaVLim_D_Rq_IncldQfET2 | 8 | 0xAD |  |  |  |  | LimitSpeed=173 kph/mph
020632 | A | IsaVLim_D_Rq_IncldQfET2 | 8 | 0xAE |  |  |  |  | LimitSpeed=174 kph/mph
020632 | A | IsaVLim_D_Rq_IncldQfET2 | 8 | 0xAF |  |  |  |  | LimitSpeed=175 kph/mph
020632 | A | IsaVLim_D_Rq_IncldQfET2 | 8 | 0xB |  |  |  |  | LimitSpeed=11 kph/mph
020632 | A | IsaVLim_D_Rq_IncldQfET2 | 8 | 0xB0 |  |  |  |  | LimitSpeed=176 kph/mph
020632 | A | IsaVLim_D_Rq_IncldQfET2 | 8 | 0xB1 |  |  |  |  | LimitSpeed=177 kph/mph
020632 | A | IsaVLim_D_Rq_IncldQfET2 | 8 | 0xB2 |  |  |  |  | LimitSpeed=178 kph/mph
020632 | A | IsaVLim_D_Rq_IncldQfET2 | 8 | 0xB3 |  |  |  |  | LimitSpeed=179 kph/mph
020632 | A | IsaVLim_D_Rq_IncldQfET2 | 8 | 0xB4 |  |  |  |  | LimitSpeed=180 kph/mph
020632 | A | IsaVLim_D_Rq_IncldQfET2 | 8 | 0xB5 |  |  |  |  | LimitSpeed=181 kph/mph
020632 | A | IsaVLim_D_Rq_IncldQfET2 | 8 | 0xB6 |  |  |  |  | LimitSpeed=182 kph/mph
020632 | A | IsaVLim_D_Rq_IncldQfET2 | 8 | 0xB7 |  |  |  |  | LimitSpeed=183 kph/mph
020632 | A | IsaVLim_D_Rq_IncldQfET2 | 8 | 0xB8 |  |  |  |  | LimitSpeed=184 kph/mph
020632 | A | IsaVLim_D_Rq_IncldQfET2 | 8 | 0xB9 |  |  |  |  | LimitSpeed=185 kph/mph
020632 | A | IsaVLim_D_Rq_IncldQfET2 | 8 | 0xBA |  |  |  |  | LimitSpeed=186 kph/mph
020632 | A | IsaVLim_D_Rq_IncldQfET2 | 8 | 0xBB |  |  |  |  | LimitSpeed=187 kph/mph
020632 | A | IsaVLim_D_Rq_IncldQfET2 | 8 | 0xBC |  |  |  |  | LimitSpeed=188 kph/mph
020632 | A | IsaVLim_D_Rq_IncldQfET2 | 8 | 0xBD |  |  |  |  | LimitSpeed=189 kph/mph
020632 | A | IsaVLim_D_Rq_IncldQfET2 | 8 | 0xBE |  |  |  |  | LimitSpeed=190 kph/mph
020632 | A | IsaVLim_D_Rq_IncldQfET2 | 8 | 0xBF |  |  |  |  | LimitSpeed=191 kph/mph
020632 | A | IsaVLim_D_Rq_IncldQfET2 | 8 | 0xC |  |  |  |  | LimitSpeed=12 kph/mph
020632 | A | IsaVLim_D_Rq_IncldQfET2 | 8 | 0xC0 |  |  |  |  | LimitSpeed=192 kph/mph
020632 | A | IsaVLim_D_Rq_IncldQfET2 | 8 | 0xC1 |  |  |  |  | LimitSpeed=193 kph/mph
020632 | A | IsaVLim_D_Rq_IncldQfET2 | 8 | 0xC2 |  |  |  |  | LimitSpeed=194 kph/mph
020632 | A | IsaVLim_D_Rq_IncldQfET2 | 8 | 0xC3 |  |  |  |  | LimitSpeed=195 kph/mph
020632 | A | IsaVLim_D_Rq_IncldQfET2 | 8 | 0xC4 |  |  |  |  | LimitSpeed=196 kph/mph
020632 | A | IsaVLim_D_Rq_IncldQfET2 | 8 | 0xC5 |  |  |  |  | LimitSpeed=197 kph/mph
020632 | A | IsaVLim_D_Rq_IncldQfET2 | 8 | 0xC6 |  |  |  |  | LimitSpeed=198 kph/mph
020632 | A | IsaVLim_D_Rq_IncldQfET2 | 8 | 0xC7 |  |  |  |  | LimitSpeed=199 kph/mph
020632 | A | IsaVLim_D_Rq_IncldQfET2 | 8 | 0xC8 |  |  |  |  | LimitSpeed=200 kph/mph
020632 | A | IsaVLim_D_Rq_IncldQfET2 | 8 | 0xC9 |  |  |  |  | LimitSpeed=201 kph/mph
020632 | A | IsaVLim_D_Rq_IncldQfET2 | 8 | 0xCA |  |  |  |  | LimitSpeed=202 kph/mph
020632 | A | IsaVLim_D_Rq_IncldQfET2 | 8 | 0xCB |  |  |  |  | LimitSpeed=203 kph/mph
020632 | A | IsaVLim_D_Rq_IncldQfET2 | 8 | 0xCC |  |  |  |  | LimitSpeed=204 kph/mph
020632 | A | IsaVLim_D_Rq_IncldQfET2 | 8 | 0xCD |  |  |  |  | LimitSpeed=205 kph/mph
020632 | A | IsaVLim_D_Rq_IncldQfET2 | 8 | 0xCE |  |  |  |  | LimitSpeed=206 kph/mph
020632 | A | IsaVLim_D_Rq_IncldQfET2 | 8 | 0xCF |  |  |  |  | LimitSpeed=207 kph/mph
020632 | A | IsaVLim_D_Rq_IncldQfET2 | 8 | 0xD |  |  |  |  | LimitSpeed=13 kph/mph
020632 | A | IsaVLim_D_Rq_IncldQfET2 | 8 | 0xD0 |  |  |  |  | LimitSpeed=208 kph/mph
020632 | A | IsaVLim_D_Rq_IncldQfET2 | 8 | 0xD1 |  |  |  |  | LimitSpeed=209 kph/mph
020632 | A | IsaVLim_D_Rq_IncldQfET2 | 8 | 0xD2 |  |  |  |  | LimitSpeed=210 kph/mph
020632 | A | IsaVLim_D_Rq_IncldQfET2 | 8 | 0xD3 |  |  |  |  | LimitSpeed=211 kph/mph
020632 | A | IsaVLim_D_Rq_IncldQfET2 | 8 | 0xD4 |  |  |  |  | LimitSpeed=212 kph/mph
020632 | A | IsaVLim_D_Rq_IncldQfET2 | 8 | 0xD5 |  |  |  |  | LimitSpeed=213 kph/mph
020632 | A | IsaVLim_D_Rq_IncldQfET2 | 8 | 0xD6 |  |  |  |  | LimitSpeed=214 kph/mph
020632 | A | IsaVLim_D_Rq_IncldQfET2 | 8 | 0xD7 |  |  |  |  | LimitSpeed=215 kph/mph
020632 | A | IsaVLim_D_Rq_IncldQfET2 | 8 | 0xD8 |  |  |  |  | LimitSpeed=216 kph/mph
020632 | A | IsaVLim_D_Rq_IncldQfET2 | 8 | 0xD9 |  |  |  |  | LimitSpeed=217 kph/mph
020632 | A | IsaVLim_D_Rq_IncldQfET2 | 8 | 0xDA |  |  |  |  | LimitSpeed=218 kph/mph
020632 | A | IsaVLim_D_Rq_IncldQfET2 | 8 | 0xDB |  |  |  |  | LimitSpeed=219 kph/mph
020632 | A | IsaVLim_D_Rq_IncldQfET2 | 8 | 0xDC |  |  |  |  | LimitSpeed=220 kph/mph
020632 | A | IsaVLim_D_Rq_IncldQfET2 | 8 | 0xDD |  |  |  |  | LimitSpeed=221 kph/mph
020632 | A | IsaVLim_D_Rq_IncldQfET2 | 8 | 0xDE |  |  |  |  | LimitSpeed=222 kph/mph
020632 | A | IsaVLim_D_Rq_IncldQfET2 | 8 | 0xDF |  |  |  |  | LimitSpeed=223 kph/mph
020632 | A | IsaVLim_D_Rq_IncldQfET2 | 8 | 0xE |  |  |  |  | LimitSpeed=14 kph/mph
020632 | A | IsaVLim_D_Rq_IncldQfET2 | 8 | 0xE0 |  |  |  |  | LimitSpeed=224 kph/mph
020632 | A | IsaVLim_D_Rq_IncldQfET2 | 8 | 0xE1 |  |  |  |  | LimitSpeed=225 kph/mph
020632 | A | IsaVLim_D_Rq_IncldQfET2 | 8 | 0xE2 |  |  |  |  | LimitSpeed=226 kph/mph
020632 | A | IsaVLim_D_Rq_IncldQfET2 | 8 | 0xE3 |  |  |  |  | LimitSpeed=227 kph/mph
020632 | A | IsaVLim_D_Rq_IncldQfET2 | 8 | 0xE4 |  |  |  |  | LimitSpeed=228 kph/mph
020632 | A | IsaVLim_D_Rq_IncldQfET2 | 8 | 0xE5 |  |  |  |  | LimitSpeed=229 kph/mph
020632 | A | IsaVLim_D_Rq_IncldQfET2 | 8 | 0xE6 |  |  |  |  | LimitSpeed=230 kph/mph
020632 | A | IsaVLim_D_Rq_IncldQfET2 | 8 | 0xE7 |  |  |  |  | LimitSpeed=231 kph/mph
020632 | A | IsaVLim_D_Rq_IncldQfET2 | 8 | 0xE8 |  |  |  |  | LimitSpeed=232 kph/mph
020632 | A | IsaVLim_D_Rq_IncldQfET2 | 8 | 0xE9 |  |  |  |  | LimitSpeed=233 kph/mph
020632 | A | IsaVLim_D_Rq_IncldQfET2 | 8 | 0xEA |  |  |  |  | LimitSpeed=234 kph/mph
020632 | A | IsaVLim_D_Rq_IncldQfET2 | 8 | 0xEB |  |  |  |  | LimitSpeed=235 kph/mph
020632 | A | IsaVLim_D_Rq_IncldQfET2 | 8 | 0xEC |  |  |  |  | LimitSpeed=236 kph/mph
020632 | A | IsaVLim_D_Rq_IncldQfET2 | 8 | 0xED |  |  |  |  | LimitSpeed=237 kph/mph
020632 | A | IsaVLim_D_Rq_IncldQfET2 | 8 | 0xEE |  |  |  |  | LimitSpeed=238 kph/mph
020632 | A | IsaVLim_D_Rq_IncldQfET2 | 8 | 0xEF |  |  |  |  | LimitSpeed=239 kph/mph
020632 | A | IsaVLim_D_Rq_IncldQfET2 | 8 | 0xF |  |  |  |  | LimitSpeed=15 kph/mph
020632 | A | IsaVLim_D_Rq_IncldQfET2 | 8 | 0xF0 |  |  |  |  | LimitSpeed=240 kph/mph
020632 | A | IsaVLim_D_Rq_IncldQfET2 | 8 | 0xF1 |  |  |  |  | LimitSpeed=241 kph/mph
020632 | A | IsaVLim_D_Rq_IncldQfET2 | 8 | 0xF2 |  |  |  |  | LimitSpeed=242 kph/mph
020632 | A | IsaVLim_D_Rq_IncldQfET2 | 8 | 0xF3 |  |  |  |  | LimitSpeed=243 kph/mph
020632 | A | IsaVLim_D_Rq_IncldQfET2 | 8 | 0xF4 |  |  |  |  | LimitSpeed=244 kph/mph
020632 | A | IsaVLim_D_Rq_IncldQfET2 | 8 | 0xF5 |  |  |  |  | LimitSpeed=245 kph/mph
020632 | A | IsaVLim_D_Rq_IncldQfET2 | 8 | 0xF6 |  |  |  |  | LimitSpeed=246 kph/mph
020632 | A | IsaVLim_D_Rq_IncldQfET2 | 8 | 0xF7 |  |  |  |  | LimitSpeed=247 kph/mph
020632 | A | IsaVLim_D_Rq_IncldQfET2 | 8 | 0xF8 |  |  |  |  | LimitSpeed=248 kph/mph
020632 | A | IsaVLim_D_Rq_IncldQfET2 | 8 | 0xF9 |  |  |  |  | LimitSpeed=249 kph/mph
020632 | A | IsaVLim_D_Rq_IncldQfET2 | 8 | 0xFA |  |  |  |  | LimitSpeed=250 kph/mph
020632 | A | IsaVLim_D_Rq_IncldQfET2 | 8 | 0xFB |  |  |  |  | NotUsed_1
020632 | A | IsaVLim_D_Rq_IncldQfET2 | 8 | 0xFC |  |  |  |  | NotUsed_2
020632 | A | IsaVLim_D_Rq_IncldQfET2 | 8 | 0xFD |  |  |  |  | NotUsed_3
020632 | A | IsaVLim_D_Rq_IncldQfET2 | 8 | 0xFE |  |  |  |  | NoDataExists
020632 | A | IsaVLim_D_Rq_IncldQfET2 | 8 | 0xFF |  |  |  |  | Faulty
005745 | A | Key_In_Ignition_Stat_ET | 1 | 0x0 |  |  |  |  | Out
005745 | A | Key_In_Ignition_Stat_ET | 1 | 0x1 |  |  |  |  | In
005746 | A | KeyInSlotRecgn_D_Actl_ET | 4 | 0x0 |  |  |  |  | Key1 in or near slot
005746 | A | KeyInSlotRecgn_D_Actl_ET | 4 | 0x1 |  |  |  |  | Key2 in or near slot
005746 | A | KeyInSlotRecgn_D_Actl_ET | 4 | 0x2 |  |  |  |  | Key3 in or near slot
005746 | A | KeyInSlotRecgn_D_Actl_ET | 4 | 0x3 |  |  |  |  | Key4 in or near slot
005746 | A | KeyInSlotRecgn_D_Actl_ET | 4 | 0x4 |  |  |  |  | Key5 in or near slot
005746 | A | KeyInSlotRecgn_D_Actl_ET | 4 | 0x5 |  |  |  |  | Key6 in or near slot
005746 | A | KeyInSlotRecgn_D_Actl_ET | 4 | 0x6 |  |  |  |  | Key7 in or near slot
005746 | A | KeyInSlotRecgn_D_Actl_ET | 4 | 0x7 |  |  |  |  | Key8 in or near slot
005746 | A | KeyInSlotRecgn_D_Actl_ET | 4 | 0x8 |  |  |  |  | No key in or near slot
005746 | A | KeyInSlotRecgn_D_Actl_ET | 4 | 0x9 |  |  |  |  | Not used
005746 | A | KeyInSlotRecgn_D_Actl_ET | 4 | 0xA |  |  |  |  | Not used
005746 | A | KeyInSlotRecgn_D_Actl_ET | 4 | 0xB |  |  |  |  | Not used
005746 | A | KeyInSlotRecgn_D_Actl_ET | 4 | 0xC |  |  |  |  | Not used
005746 | A | KeyInSlotRecgn_D_Actl_ET | 4 | 0xD |  |  |  |  | Not used
005746 | A | KeyInSlotRecgn_D_Actl_ET | 4 | 0xE |  |  |  |  | Unknown
005746 | A | KeyInSlotRecgn_D_Actl_ET | 4 | 0xF |  |  |  |  | Invalid
235917 | B | KeyOffMde_D_Actl | 1 | 0x0 |  |  |  |  | DoNotUseThisType_1
235917 | B | KeyOffMde_D_Actl | 1 | 0x1 |  |  |  |  | DoNotUseThisType_2
268713 | A | KeyOffMde_D_Actl_ET | 4 | 0x0 |  |  |  |  | NormalPower
268713 | A | KeyOffMde_D_Actl_ET | 4 | 0x1 |  |  |  |  | FactoryPower
268713 | A | KeyOffMde_D_Actl_ET | 4 | 0x2 |  |  |  |  | TransportPower
268713 | A | KeyOffMde_D_Actl_ET | 4 | 0x3 |  |  |  |  | Hibernate
268713 | A | KeyOffMde_D_Actl_ET | 4 | 0x4 |  |  |  |  | CriticalBattery
268713 | A | KeyOffMde_D_Actl_ET | 4 | 0x5 |  |  |  |  | NotUsed_1
268713 | A | KeyOffMde_D_Actl_ET | 4 | 0x6 |  |  |  |  | NotUsed_2
268713 | A | KeyOffMde_D_Actl_ET | 4 | 0x7 |  |  |  |  | NotUsed_3
268713 | A | KeyOffMde_D_Actl_ET | 4 | 0x8 |  |  |  |  | NotUsed_4
268713 | A | KeyOffMde_D_Actl_ET | 4 | 0x9 |  |  |  |  | NotUsed_5
268713 | A | KeyOffMde_D_Actl_ET | 4 | 0xA |  |  |  |  | NotUsed_6
268713 | A | KeyOffMde_D_Actl_ET | 4 | 0xB |  |  |  |  | NotUsed_7
268713 | A | KeyOffMde_D_Actl_ET | 4 | 0xC |  |  |  |  | NotUsed_8
268713 | A | KeyOffMde_D_Actl_ET | 4 | 0xD |  |  |  |  | NotUsed_9
268713 | A | KeyOffMde_D_Actl_ET | 4 | 0xE |  |  |  |  | NotUsed_10
268713 | A | KeyOffMde_D_Actl_ET | 4 | 0xF |  |  |  |  | NotUsed_11
510483 | A | KeyOffMde_D_Actl_ET2 | 4 | 0x0 |  |  |  |  | NormalPower
510483 | A | KeyOffMde_D_Actl_ET2 | 4 | 0x1 |  |  |  |  | FactoryPower
510483 | A | KeyOffMde_D_Actl_ET2 | 4 | 0x2 |  |  |  |  | TransportPower
510483 | A | KeyOffMde_D_Actl_ET2 | 4 | 0x3 |  |  |  |  | Hibernate
510483 | A | KeyOffMde_D_Actl_ET2 | 4 | 0x4 |  |  |  |  | CriticalBattery
510483 | A | KeyOffMde_D_Actl_ET2 | 4 | 0x5 |  |  |  |  | OverTheAir
510483 | A | KeyOffMde_D_Actl_ET2 | 4 | 0x6 |  |  |  |  | NotUsed_1
510483 | A | KeyOffMde_D_Actl_ET2 | 4 | 0x7 |  |  |  |  | NotUsed_2
510483 | A | KeyOffMde_D_Actl_ET2 | 4 | 0x8 |  |  |  |  | NotUsed_3
510483 | A | KeyOffMde_D_Actl_ET2 | 4 | 0x9 |  |  |  |  | NotUsed_4
510483 | A | KeyOffMde_D_Actl_ET2 | 4 | 0xA |  |  |  |  | NotUsed_5
510483 | A | KeyOffMde_D_Actl_ET2 | 4 | 0xB |  |  |  |  | NotUsed_6
510483 | A | KeyOffMde_D_Actl_ET2 | 4 | 0xC |  |  |  |  | NotUsed_7
510483 | A | KeyOffMde_D_Actl_ET2 | 4 | 0xD |  |  |  |  | NotUsed_8
510483 | A | KeyOffMde_D_Actl_ET2 | 4 | 0xE |  |  |  |  | NotUsed_9
510483 | A | KeyOffMde_D_Actl_ET2 | 4 | 0xF |  |  |  |  | NotUsed_10
461180 | A | KeyPadCodeProg_D_Rq_ET | 3 | 0x0 |  |  |  |  | Null
461180 | A | KeyPadCodeProg_D_Rq_ET | 3 | 0x1 |  |  |  |  | ProgrammingMode
461180 | A | KeyPadCodeProg_D_Rq_ET | 3 | 0x2 |  |  |  |  | Add
461180 | A | KeyPadCodeProg_D_Rq_ET | 3 | 0x3 |  |  |  |  | Delete
461180 | A | KeyPadCodeProg_D_Rq_ET | 3 | 0x4 |  |  |  |  | DeleteAll
461180 | A | KeyPadCodeProg_D_Rq_ET | 3 | 0x5 |  |  |  |  | NotUsed_1
461180 | A | KeyPadCodeProg_D_Rq_ET | 3 | 0x6 |  |  |  |  | NotUsed_2
461180 | A | KeyPadCodeProg_D_Rq_ET | 3 | 0x7 |  |  |  |  | NotUsed_3
461181 | A | KeyPadCodeProg_D_Stat_ET | 3 | 0x0 |  |  |  |  | NormalMode
461181 | A | KeyPadCodeProg_D_Stat_ET | 3 | 0x1 |  |  |  |  | LearningMode
461181 | A | KeyPadCodeProg_D_Stat_ET | 3 | 0x2 |  |  |  |  | Add
461181 | A | KeyPadCodeProg_D_Stat_ET | 3 | 0x3 |  |  |  |  | Delete
461181 | A | KeyPadCodeProg_D_Stat_ET | 3 | 0x4 |  |  |  |  | DeleteAll
461181 | A | KeyPadCodeProg_D_Stat_ET | 3 | 0x5 |  |  |  |  | ProgrammingFailure
461181 | A | KeyPadCodeProg_D_Stat_ET | 3 | 0x6 |  |  |  |  | NotUsed_1
461181 | A | KeyPadCodeProg_D_Stat_ET | 3 | 0x7 |  |  |  |  | NotUsed_2
461182 | A | KeyPadCodeProg_D_Stat_ET2 | 3 | 0x0 |  |  |  |  | NormalMode
461182 | A | KeyPadCodeProg_D_Stat_ET2 | 3 | 0x1 |  |  |  |  | LearningMode
461182 | A | KeyPadCodeProg_D_Stat_ET2 | 3 | 0x2 |  |  |  |  | Add
461182 | A | KeyPadCodeProg_D_Stat_ET2 | 3 | 0x3 |  |  |  |  | Delete
461182 | A | KeyPadCodeProg_D_Stat_ET2 | 3 | 0x4 |  |  |  |  | DeleteAll
461182 | A | KeyPadCodeProg_D_Stat_ET2 | 3 | 0x5 |  |  |  |  | ProgrammingFailure
461182 | A | KeyPadCodeProg_D_Stat_ET2 | 3 | 0x6 |  |  |  |  | Duplicate
461182 | A | KeyPadCodeProg_D_Stat_ET2 | 3 | 0x7 |  |  |  |  | NotUsed_1
005747 | A | KeyPssvIndx_No_ET | 3 | 0x0 |  |  |  |  | Index 0 in look-up table
005747 | A | KeyPssvIndx_No_ET | 3 | 0x1 |  |  |  |  | Index 1 in look-up table
005747 | A | KeyPssvIndx_No_ET | 3 | 0x2 |  |  |  |  | Index 2 in look-up table
005747 | A | KeyPssvIndx_No_ET | 3 | 0x3 |  |  |  |  | Index 3 in look-up table
005747 | A | KeyPssvIndx_No_ET | 3 | 0x4 |  |  |  |  | Index 4 in look-up table
005747 | A | KeyPssvIndx_No_ET | 3 | 0x5 |  |  |  |  | Index 5 in look-up table
005747 | A | KeyPssvIndx_No_ET | 3 | 0x6 |  |  |  |  | Index 6 in look-up table
005747 | A | KeyPssvIndx_No_ET | 3 | 0x7 |  |  |  |  | Index 7 in look-up table
005748 | A | KeyTot_No_Cnt_ET | 4 | 0x0 |  |  |  |  | Zero
005748 | A | KeyTot_No_Cnt_ET | 4 | 0x1 |  |  |  |  | One
005748 | A | KeyTot_No_Cnt_ET | 4 | 0x2 |  |  |  |  | Two
005748 | A | KeyTot_No_Cnt_ET | 4 | 0x3 |  |  |  |  | Three
005748 | A | KeyTot_No_Cnt_ET | 4 | 0x4 |  |  |  |  | Four
005748 | A | KeyTot_No_Cnt_ET | 4 | 0x5 |  |  |  |  | Five
005748 | A | KeyTot_No_Cnt_ET | 4 | 0x6 |  |  |  |  | Six
005748 | A | KeyTot_No_Cnt_ET | 4 | 0x7 |  |  |  |  | Seven
005748 | A | KeyTot_No_Cnt_ET | 4 | 0x8 |  |  |  |  | Eight
005748 | A | KeyTot_No_Cnt_ET | 4 | 0x9 |  |  |  |  | Nine
005748 | A | KeyTot_No_Cnt_ET | 4 | 0xA |  |  |  |  | Ten
005748 | A | KeyTot_No_Cnt_ET | 4 | 0xB |  |  |  |  | Eleven
005748 | A | KeyTot_No_Cnt_ET | 4 | 0xC |  |  |  |  | Twelve
005748 | A | KeyTot_No_Cnt_ET | 4 | 0xD |  |  |  |  | Thirteen
005748 | A | KeyTot_No_Cnt_ET | 4 | 0xE |  |  |  |  | Unlimited
005748 | A | KeyTot_No_Cnt_ET | 4 | 0xF |  |  |  |  | Invalid
005749 | A | KeyTypeChngMykey_D_Rq_ET | 2 | 0x0 |  |  |  |  | None
005749 | A | KeyTypeChngMykey_D_Rq_ET | 2 | 0x1 |  |  |  |  | Request New Key
005749 | A | KeyTypeChngMykey_D_Rq_ET | 2 | 0x2 |  |  |  |  | Clear All MyKeys
005749 | A | KeyTypeChngMykey_D_Rq_ET | 2 | 0x3 |  |  |  |  | Search PE BackupSlot
005750 | B | LaActAvail_D_Actl_ET | 2 | 0x0 |  |  |  |  | LCA_LKA_LDW_suppress
005750 | B | LaActAvail_D_Actl_ET | 2 | 0x1 |  |  |  |  | LCA_LKA_suppress_LDW_avail
005750 | B | LaActAvail_D_Actl_ET | 2 | 0x2 |  |  |  |  | LCA_LKA_avail_LDW_suppress
005750 | B | LaActAvail_D_Actl_ET | 2 | 0x3 |  |  |  |  | LKA_LCA_LDW_available
005751 | B | LaActvStats_D_Dsply_ET | 5 | 0x0 |  |  |  |  | No Left No Right
005751 | B | LaActvStats_D_Dsply_ET | 5 | 0x1 |  |  |  |  | Available Left No Right
005751 | B | LaActvStats_D_Dsply_ET | 5 | 0x10 |  |  |  |  | Available Left Warn Right
005751 | B | LaActvStats_D_Dsply_ET | 5 | 0x11 |  |  |  |  | Suppress Left Warn Right
005751 | B | LaActvStats_D_Dsply_ET | 5 | 0x12 |  |  |  |  | Warn Left Warn Right
005751 | B | LaActvStats_D_Dsply_ET | 5 | 0x13 |  |  |  |  | Intervene Left Warn Right
005751 | B | LaActvStats_D_Dsply_ET | 5 | 0x14 |  |  |  |  | No Left Intervene Right
005751 | B | LaActvStats_D_Dsply_ET | 5 | 0x15 |  |  |  |  | Avail Left Intervene Right
005751 | B | LaActvStats_D_Dsply_ET | 5 | 0x16 |  |  |  |  | Supp Left Intervene Right
005751 | B | LaActvStats_D_Dsply_ET | 5 | 0x17 |  |  |  |  | Warn Left Intervene Right
005751 | B | LaActvStats_D_Dsply_ET | 5 | 0x18 |  |  |  |  | Intrven Left Intrven Right
005751 | B | LaActvStats_D_Dsply_ET | 5 | 0x19 |  |  |  |  | Not used
005751 | B | LaActvStats_D_Dsply_ET | 5 | 0x1A |  |  |  |  | Not used
005751 | B | LaActvStats_D_Dsply_ET | 5 | 0x1B |  |  |  |  | Not used
005751 | B | LaActvStats_D_Dsply_ET | 5 | 0x1C |  |  |  |  | Not used
005751 | B | LaActvStats_D_Dsply_ET | 5 | 0x1D |  |  |  |  | Not used
005751 | B | LaActvStats_D_Dsply_ET | 5 | 0x1E |  |  |  |  | LA Off
005751 | B | LaActvStats_D_Dsply_ET | 5 | 0x1F |  |  |  |  | Not used
005751 | B | LaActvStats_D_Dsply_ET | 5 | 0x2 |  |  |  |  | Suppress Left No Right
005751 | B | LaActvStats_D_Dsply_ET | 5 | 0x3 |  |  |  |  | Warn Left No Right
005751 | B | LaActvStats_D_Dsply_ET | 5 | 0x4 |  |  |  |  | Intervene Left No Right
005751 | B | LaActvStats_D_Dsply_ET | 5 | 0x5 |  |  |  |  | No Left Available Right
005751 | B | LaActvStats_D_Dsply_ET | 5 | 0x6 |  |  |  |  | Avail Left Avail Right
005751 | B | LaActvStats_D_Dsply_ET | 5 | 0x7 |  |  |  |  | Suppress Left Avail Right
005751 | B | LaActvStats_D_Dsply_ET | 5 | 0x8 |  |  |  |  | Warn Left Available Right
005751 | B | LaActvStats_D_Dsply_ET | 5 | 0x9 |  |  |  |  | Intervene Left Avail Right
005751 | B | LaActvStats_D_Dsply_ET | 5 | 0xA |  |  |  |  | No Left Suppress Right
005751 | B | LaActvStats_D_Dsply_ET | 5 | 0xB |  |  |  |  | Avail Left Suppress Right
005751 | B | LaActvStats_D_Dsply_ET | 5 | 0xC |  |  |  |  | Suppress Left Supp Right
005751 | B | LaActvStats_D_Dsply_ET | 5 | 0xD |  |  |  |  | Warn Left Suppress Right
005751 | B | LaActvStats_D_Dsply_ET | 5 | 0xE |  |  |  |  | Intervene Left Supp Right
005751 | B | LaActvStats_D_Dsply_ET | 5 | 0xF |  |  |  |  | No Left Warn Right
005752 | A | LaCurvature_No_Calc_ET | 12 | -0.01024 | 0.01023 | 0.000005 | -0.01024 | 1 / meter | -0.01024 to 0.01023 1 / meter
005752 | A | LaCurvature_No_Calc_ET | 12 | 0xFFF |  |  |  |  | Fault
005753 | A | LaDenyStats_B_Dsply | 1 | 0x0 |  |  |  |  | LA Available
005753 | A | LaDenyStats_B_Dsply | 1 | 0x1 |  |  |  |  | LA Unavailable
005754 | A | LaHandsOff_B_Actl | 1 | 0x0 |  |  |  |  | Hands on
005754 | A | LaHandsOff_B_Actl | 1 | 0x1 |  |  |  |  | Hands off
005755 | A | LaHandsOff_D_Dsply_ET | 2 | 0x0 |  |  |  |  | Hands on
005755 | A | LaHandsOff_D_Dsply_ET | 2 | 0x1 |  |  |  |  | Level 1
005755 | A | LaHandsOff_D_Dsply_ET | 2 | 0x2 |  |  |  |  | Level 2
005755 | A | LaHandsOff_D_Dsply_ET | 2 | 0x3 |  |  |  |  | Suppressed
005756 | A | LaneStat_D_ET | 2 | 0x0 |  |  |  |  | No border detctd-not read
005756 | A | LaneStat_D_ET | 2 | 0x1 |  |  |  |  | Detected - dashed line
005756 | A | LaneStat_D_ET | 2 | 0x2 |  |  |  |  | Detected - solid line
005756 | A | LaneStat_D_ET | 2 | 0x3 |  |  |  |  | Not used
484332 | A | LaneType_D_ET | 3 | 0x0 |  |  |  |  | None
484332 | A | LaneType_D_ET | 3 | 0x1 |  |  |  |  | NoClassOrDetection
484332 | A | LaneType_D_ET | 3 | 0x2 |  |  |  |  | Solid
484332 | A | LaneType_D_ET | 3 | 0x3 |  |  |  |  | Dashed
484332 | A | LaneType_D_ET | 3 | 0x4 |  |  |  |  | BottsDots
484332 | A | LaneType_D_ET | 3 | 0x5 |  |  |  |  | SolidOrDashedOrBotts
484332 | A | LaneType_D_ET | 3 | 0x6 |  |  |  |  | DoubleLaneMarking
484332 | A | LaneType_D_ET | 3 | 0x7 |  |  |  |  | NotUsed_1
245684 | A | LaneWarningInterventionType_D_ET | 2 | 0x0 |  |  |  |  | Default
245684 | A | LaneWarningInterventionType_D_ET | 2 | 0x1 |  |  |  |  | Type1
245684 | A | LaneWarningInterventionType_D_ET | 2 | 0x2 |  |  |  |  | Type2
245684 | A | LaneWarningInterventionType_D_ET | 2 | 0x3 |  |  |  |  | Type3
481738 | A | LaneWidthCntr_L_ET | 11 | 0 | 10.235 | 0.005 | 0 | meter | 0 to 10.235 meter
005757 | A | LaRampType_B_Req_ET | 1 | 0x0 |  |  |  |  | Smooth
005757 | A | LaRampType_B_Req_ET | 1 | 0x1 |  |  |  |  | Quick
005758 | A | LaRefAng_No_Req_ET | 12 | -102.4 | 102.3 | 0.05 | -102.4 | milliradians | -102.4 to 102.3 milliradians
005758 | A | LaRefAng_No_Req_ET | 12 | 0xFFF |  |  |  |  | Fault
005759 | A | LaSwtchPos_D_Stat_ET | 2 | 0x0 |  |  |  |  | Open
005759 | A | LaSwtchPos_D_Stat_ET | 2 | 0x1 |  |  |  |  | Pressed
005759 | A | LaSwtchPos_D_Stat_ET | 2 | 0x2 |  |  |  |  | Not used
005759 | A | LaSwtchPos_D_Stat_ET | 2 | 0x3 |  |  |  |  | Faulty
180275 | B | LatCtl_B_Rq_ET | 3 | 0x0 |  |  |  |  | NoLateralControl
180275 | B | LatCtl_B_Rq_ET | 3 | 0x1 |  |  |  |  | ContinuousPathFollowing
180275 | B | LatCtl_B_Rq_ET | 3 | 0x2 |  |  |  |  | NotUsed_1
180275 | B | LatCtl_B_Rq_ET | 3 | 0x3 |  |  |  |  | NotUsed_2
180275 | B | LatCtl_B_Rq_ET | 3 | 0x4 |  |  |  |  | NotUsed_3
180275 | B | LatCtl_B_Rq_ET | 3 | 0x5 |  |  |  |  | NotUsed_4
180275 | B | LatCtl_B_Rq_ET | 3 | 0x6 |  |  |  |  | NotUsed_5
180275 | B | LatCtl_B_Rq_ET | 3 | 0x7 |  |  |  |  | NotUsed_6
284950 | B | LatCtl_D_Rq_ET | 3 | 0x0 |  |  |  |  | NoLateralControl
284950 | B | LatCtl_D_Rq_ET | 3 | 0x1 |  |  |  |  | ContinousPathFollowing
284950 | B | LatCtl_D_Rq_ET | 3 | 0x2 |  |  |  |  | InterventionLeft
284950 | B | LatCtl_D_Rq_ET | 3 | 0x3 |  |  |  |  | InterventionRight
284950 | B | LatCtl_D_Rq_ET | 3 | 0x4 |  |  |  |  | NotUsed_1
284950 | B | LatCtl_D_Rq_ET | 3 | 0x5 |  |  |  |  | NotUsed_2
284950 | B | LatCtl_D_Rq_ET | 3 | 0x6 |  |  |  |  | NotUsed_3
284950 | B | LatCtl_D_Rq_ET | 3 | 0x7 |  |  |  |  | NotUsed_4
557282 | A | LatCtl_D2_Rq_ET | 3 | 0x0 |  |  |  |  | NoLateralControl
557282 | A | LatCtl_D2_Rq_ET | 3 | 0x1 |  |  |  |  | PathFollowingLimitedMode
557282 | A | LatCtl_D2_Rq_ET | 3 | 0x2 |  |  |  |  | PathFollowingExtendedMode
557282 | A | LatCtl_D2_Rq_ET | 3 | 0x3 |  |  |  |  | NotUsed_1
557282 | A | LatCtl_D2_Rq_ET | 3 | 0x4 |  |  |  |  | NotUsed_2
557282 | A | LatCtl_D2_Rq_ET | 3 | 0x5 |  |  |  |  | NotUsed_3
557282 | A | LatCtl_D2_Rq_ET | 3 | 0x6 |  |  |  |  | NotUsed_4
557282 | A | LatCtl_D2_Rq_ET | 3 | 0x7 |  |  |  |  | NotUsed_5
576493 | A | LatCtl_D2_Rq_ET2 | 3 | 0x0 |  |  |  |  | NoLateralControl
576493 | A | LatCtl_D2_Rq_ET2 | 3 | 0x1 |  |  |  |  | PathFollowingLimitedMode
576493 | A | LatCtl_D2_Rq_ET2 | 3 | 0x2 |  |  |  |  | PathFollowingExtendedMode
576493 | A | LatCtl_D2_Rq_ET2 | 3 | 0x3 |  |  |  |  | SafeRampOut
576493 | A | LatCtl_D2_Rq_ET2 | 3 | 0x4 |  |  |  |  | NotUsed_1
576493 | A | LatCtl_D2_Rq_ET2 | 3 | 0x5 |  |  |  |  | NotUsed_2
576493 | A | LatCtl_D2_Rq_ET2 | 3 | 0x6 |  |  |  |  | NotUsed_3
576493 | A | LatCtl_D2_Rq_ET2 | 3 | 0x7 |  |  |  |  | NotUsed_4
553174 | A | LatCtlCpblty_D_Stat_IncldFaltET | 2 | 0x0 |  |  |  |  | NoModeAvailable
553174 | A | LatCtlCpblty_D_Stat_IncldFaltET | 2 | 0x1 |  |  |  |  | LimitedModeAvailable
553174 | A | LatCtlCpblty_D_Stat_IncldFaltET | 2 | 0x2 |  |  |  |  | ExtendedModeAvailable
553174 | A | LatCtlCpblty_D_Stat_IncldFaltET | 2 | 0x3 |  |  |  |  | Faulty
562394 | A | LatCtlCrv_NoRate2_ET | 11 | -0.001024 | 0.001023 | 0.000001 | -0.001024 | 1 / meter*meter | -0.001024 to 0.001023 1 / meter*meter
179458 | A | LatCtlCurv_No_ET | 11 | -0.02 | 0.02094 | 0.00002 | -0.02 | 1 / meter | -0.02 to 0.02094 1 / meter
179461 | B | LatCtlCurv_NoRate_ET | 13 | -0.001024 | 0.00102375 | 0.00000025 | -0.001024 | 1 / meter | -0.001024 to 0.00102375 1 / meter
179536 | B | LatCtlLim_D_ET | 2 | 0x0 |  |  |  |  | LimitNotReached
179536 | B | LatCtlLim_D_ET | 2 | 0x1 |  |  |  |  | LimitClose
179536 | B | LatCtlLim_D_ET | 2 | 0x2 |  |  |  |  | NotUsed_1
179536 | B | LatCtlLim_D_ET | 2 | 0x3 |  |  |  |  | NotUsed_2
179590 | A | LatCtlLim_D_Stat_ET | 2 | 0x0 |  |  |  |  | LimitNotReached
179590 | A | LatCtlLim_D_Stat_ET | 2 | 0x1 |  |  |  |  | LimitClose
179590 | A | LatCtlLim_D_Stat_ET | 2 | 0x2 |  |  |  |  | LimitReached
179590 | A | LatCtlLim_D_Stat_ET | 2 | 0x3 |  |  |  |  | NotUsed_1
417445 | A | LatCtlLim_D_Stat_ET2 | 2 | 0x0 |  |  |  |  | LimitNotReached
417445 | A | LatCtlLim_D_Stat_ET2 | 2 | 0x1 |  |  |  |  | LimitClose
417445 | A | LatCtlLim_D_Stat_ET2 | 2 | 0x2 |  |  |  |  | LimitReached
417445 | A | LatCtlLim_D_Stat_ET2 | 2 | 0x3 |  |  |  |  | LimitWithDriverActive
179456 | B | LatCtlPathOffst_L_ET | 10 | -5.12 | 5.11 | 0.01 | -5.12 | meter | -5.12 to 5.11 meter
179535 | B | LatCtlPrecision_D_ET | 2 | 0x0 |  |  |  |  | Comfortable
179535 | B | LatCtlPrecision_D_ET | 2 | 0x1 |  |  |  |  | Precise
179535 | B | LatCtlPrecision_D_ET | 2 | 0x2 |  |  |  |  | NotUsed_1
179535 | B | LatCtlPrecision_D_ET | 2 | 0x3 |  |  |  |  | NotUsed_2
179534 | A | LatCtlRampType_D_ET | 2 | 0x0 |  |  |  |  | Slow
179534 | A | LatCtlRampType_D_ET | 2 | 0x1 |  |  |  |  | Medium
179534 | A | LatCtlRampType_D_ET | 2 | 0x2 |  |  |  |  | Fast
179534 | A | LatCtlRampType_D_ET | 2 | 0x3 |  |  |  |  | Immediately
179537 | A | LatCtlSte_D_ET | 3 | 0x0 |  |  |  |  | Unavailable
179537 | A | LatCtlSte_D_ET | 3 | 0x1 |  |  |  |  | Available
179537 | A | LatCtlSte_D_ET | 3 | 0x2 |  |  |  |  | ContLatControlInProgress
179537 | A | LatCtlSte_D_ET | 3 | 0x3 |  |  |  |  | RampOut
179537 | A | LatCtlSte_D_ET | 3 | 0x4 |  |  |  |  | Denied
179537 | A | LatCtlSte_D_ET | 3 | 0x5 |  |  |  |  | NotUsed_1
179537 | A | LatCtlSte_D_ET | 3 | 0x6 |  |  |  |  | NotUsed_2
179537 | A | LatCtlSte_D_ET | 3 | 0x7 |  |  |  |  | NotUsed_3
179457 | A | LatCtrlPath_An_ET | 11 | -0.5 | 0.5235 | 0.0005 | -0.5 | radians | -0.5 to 0.5235 radians
005760 | A | LckSwtch_D_ET | 2 | 0x0 |  |  |  |  | Null
005760 | A | LckSwtch_D_ET | 2 | 0x1 |  |  |  |  | Lock
005760 | A | LckSwtch_D_ET | 2 | 0x2 |  |  |  |  | Unlock
005760 | A | LckSwtch_D_ET | 2 | 0x3 |  |  |  |  | Not used
198369 | A | LckSwtch_D_IncldFaltET | 2 | 0x0 |  |  |  |  | Off
198369 | A | LckSwtch_D_IncldFaltET | 2 | 0x1 |  |  |  |  | Lock
198369 | A | LckSwtch_D_IncldFaltET | 2 | 0x2 |  |  |  |  | Unlock
198369 | A | LckSwtch_D_IncldFaltET | 2 | 0x3 |  |  |  |  | Faulty
356448 | A | LckSwtch_D_Stat_ET | 2 | 0x0 |  |  |  |  | Null
356448 | A | LckSwtch_D_Stat_ET | 2 | 0x1 |  |  |  |  | Locked
356448 | A | LckSwtch_D_Stat_ET | 2 | 0x2 |  |  |  |  | Unlocked
356448 | A | LckSwtch_D_Stat_ET | 2 | 0x3 |  |  |  |  | NotUsed_1
460559 | A | Lcwa_D_Stat_ET | 3 | 0x0 |  |  |  |  | Available
460559 | A | Lcwa_D_Stat_ET | 3 | 0x1 |  |  |  |  | SensorBlocked
460559 | A | Lcwa_D_Stat_ET | 3 | 0x2 |  |  |  |  | TemporaryUnavailable
460559 | A | Lcwa_D_Stat_ET | 3 | 0x3 |  |  |  |  | Disabled
460559 | A | Lcwa_D_Stat_ET | 3 | 0x4 |  |  |  |  | NotUsed_1
460559 | A | Lcwa_D_Stat_ET | 3 | 0x5 |  |  |  |  | NotUsed_2
460559 | A | Lcwa_D_Stat_ET | 3 | 0x6 |  |  |  |  | NotUsed_3
460559 | A | Lcwa_D_Stat_ET | 3 | 0x7 |  |  |  |  | Faulty
467710 | A | LcwaMsgTxt_D_Stat_ET | 2 | 0x0 |  |  |  |  | NoMessage
467710 | A | LcwaMsgTxt_D_Stat_ET | 2 | 0x1 |  |  |  |  | TrailerConnected
467710 | A | LcwaMsgTxt_D_Stat_ET | 2 | 0x2 |  |  |  |  | SodXBlocked
467710 | A | LcwaMsgTxt_D_Stat_ET | 2 | 0x3 |  |  |  |  | SodXFaulty
005761 | A | LdwActvIntns_D_Req_ET | 2 | 0x0 |  |  |  |  | None
005761 | A | LdwActvIntns_D_Req_ET | 2 | 0x1 |  |  |  |  | Low
005761 | A | LdwActvIntns_D_Req_ET | 2 | 0x2 |  |  |  |  | Medium
005761 | A | LdwActvIntns_D_Req_ET | 2 | 0x3 |  |  |  |  | High
005762 | B | LdwActvStats_D_Req_ET | 3 | 0x0 |  |  |  |  | LDW_Idle
005762 | B | LdwActvStats_D_Req_ET | 3 | 0x1 |  |  |  |  | LDW_DemoVibration
005762 | B | LdwActvStats_D_Req_ET | 3 | 0x2 |  |  |  |  | LDW_Warning_Left
005762 | B | LdwActvStats_D_Req_ET | 3 | 0x3 |  |  |  |  | LDW_Suppress_Left
005762 | B | LdwActvStats_D_Req_ET | 3 | 0x4 |  |  |  |  | LDW_Warning_Right
005762 | B | LdwActvStats_D_Req_ET | 3 | 0x5 |  |  |  |  | LDW_Suppress_Right
005762 | B | LdwActvStats_D_Req_ET | 3 | 0x6 |  |  |  |  | Not used
005762 | B | LdwActvStats_D_Req_ET | 3 | 0x7 |  |  |  |  | LDW_Suppress_Right_Left
005763 | A | LdwDfaltOn_B_Actl_ET | 1 | 0x0 |  |  |  |  | Last Setting
005763 | A | LdwDfaltOn_B_Actl_ET | 1 | 0x1 |  |  |  |  | Default On
005764 | A | LdwStat_D_Dsply_ET | 3 | 0x0 |  |  |  |  | No Text
005764 | A | LdwStat_D_Dsply_ET | 3 | 0x1 |  |  |  |  | Off
005764 | A | LdwStat_D_Dsply_ET | 3 | 0x2 |  |  |  |  | Denied
005764 | A | LdwStat_D_Dsply_ET | 3 | 0x3 |  |  |  |  | Unavailable
005764 | A | LdwStat_D_Dsply_ET | 3 | 0x4 |  |  |  |  | Not used
005764 | A | LdwStat_D_Dsply_ET | 3 | 0x5 |  |  |  |  | Available
005764 | A | LdwStat_D_Dsply_ET | 3 | 0x6 |  |  |  |  | Warning Left
005764 | A | LdwStat_D_Dsply_ET | 3 | 0x7 |  |  |  |  | Warning Right
005765 | A | LdwStat_D_ET | 3 | 0x0 |  |  |  |  | Not used
005765 | A | LdwStat_D_ET | 3 | 0x1 |  |  |  |  | Off
005765 | A | LdwStat_D_ET | 3 | 0x2 |  |  |  |  | Feedback Unavailable
005765 | A | LdwStat_D_ET | 3 | 0x3 |  |  |  |  | Unavailable due to speed
005765 | A | LdwStat_D_ET | 3 | 0x4 |  |  |  |  | Not used
005765 | A | LdwStat_D_ET | 3 | 0x5 |  |  |  |  | Available
005765 | A | LdwStat_D_ET | 3 | 0x6 |  |  |  |  | Construction area detecte
005765 | A | LdwStat_D_ET | 3 | 0x7 |  |  |  |  | Unavailable, poor visiblt
005766 | A | LdwWarn_D_ET | 3 | 0x0 |  |  |  |  | No warning
005766 | A | LdwWarn_D_ET | 3 | 0x1 |  |  |  |  | Supressed left
005766 | A | LdwWarn_D_ET | 3 | 0x2 |  |  |  |  | Supressed right
005766 | A | LdwWarn_D_ET | 3 | 0x3 |  |  |  |  | Supressed Left and Right
005766 | A | LdwWarn_D_ET | 3 | 0x4 |  |  |  |  | Left warning in progress
005766 | A | LdwWarn_D_ET | 3 | 0x5 |  |  |  |  | Right warning in progress
005766 | A | LdwWarn_D_ET | 3 | 0x6 |  |  |  |  | Not used
005766 | A | LdwWarn_D_ET | 3 | 0x7 |  |  |  |  | Not used
005767 | A | LdwWarnFeedback_D_ET | 2 | 0x0 |  |  |  |  | No warning in progress
005767 | A | LdwWarnFeedback_D_ET | 2 | 0x1 |  |  |  |  | Warning in progress
005767 | A | LdwWarnFeedback_D_ET | 2 | 0x2 |  |  |  |  | Denied by warning actuato
005767 | A | LdwWarnFeedback_D_ET | 2 | 0x3 |  |  |  |  | Temp denied by warn act
005768 | A | LdwWarnIntns_D_ET | 2 | 0x0 |  |  |  |  | Warning intensity - off
005768 | A | LdwWarnIntns_D_ET | 2 | 0x1 |  |  |  |  | Warning intensity - low
005768 | A | LdwWarnIntns_D_ET | 2 | 0x2 |  |  |  |  | Warning intensity - mediu
005768 | A | LdwWarnIntns_D_ET | 2 | 0x3 |  |  |  |  | Warning intensity - high
050669 | A | Lenght8bit_IncldFaltET | 8 | 0 | 254 | 1 | 0 | meter | 0 to 254 meter
050669 | A | Lenght8bit_IncldFaltET | 8 | 0xFF |  |  |  |  | Faulty
340191 | A | Length12bitMillimeter_ET | 12 | 0 | 4095 | 1 | 0 | millimeter | 0 to 4095 millimeter
388458 | A | Length6bitMeter_ET | 6 | 0 | 63 | 1 | 0 | meter | 0 to 63 meter
482293 | A | Length7bit_ET | 7 | 0 | 127 | 1 | 0 | meter | 0 to 127 meter
005769 | A | LghtAmb_D_ET | 3 | 0x0 |  |  |  |  | DARK
005769 | A | LghtAmb_D_ET | 3 | 0x1 |  |  |  |  | LIGHT
005769 | A | LghtAmb_D_ET | 3 | 0x2 |  |  |  |  | TWILIGHT
005769 | A | LghtAmb_D_ET | 3 | 0x3 |  |  |  |  | TUNNEL_ON
005769 | A | LghtAmb_D_ET | 3 | 0x4 |  |  |  |  | TUNNEL_ON
005769 | A | LghtAmb_D_ET | 3 | 0x5 |  |  |  |  | unused
005769 | A | LghtAmb_D_ET | 3 | 0x6 |  |  |  |  | unused
005769 | A | LghtAmb_D_ET | 3 | 0x7 |  |  |  |  | NO_DATA_EXISTS
109577 | A | LghtAmbIntns_D_Sns_ET | 2 | 0x0 |  |  |  |  | Null
109577 | A | LghtAmbIntns_D_Sns_ET | 2 | 0x1 |  |  |  |  | Low = 0 to 2040 cd/m^2
109577 | A | LghtAmbIntns_D_Sns_ET | 2 | 0x2 |  |  |  |  | High = 0 to 20400 cd/m^2
109577 | A | LghtAmbIntns_D_Sns_ET | 2 | 0x3 |  |  |  |  | Faulty
005770 | A | LifeCycMde_D_Actl_ET | 4 | 0x0 |  |  |  |  | NORMAL
005770 | A | LifeCycMde_D_Actl_ET | 4 | 0x1 |  |  |  |  | FACTORY
005770 | A | LifeCycMde_D_Actl_ET | 4 | 0x2 |  |  |  |  | Not used
005770 | A | LifeCycMde_D_Actl_ET | 4 | 0x3 |  |  |  |  | TRANSPORT
005770 | A | LifeCycMde_D_Actl_ET | 4 | 0x4 |  |  |  |  | Not used
005770 | A | LifeCycMde_D_Actl_ET | 4 | 0x5 |  |  |  |  | Not used
005770 | A | LifeCycMde_D_Actl_ET | 4 | 0x6 |  |  |  |  | Not used
005770 | A | LifeCycMde_D_Actl_ET | 4 | 0x7 |  |  |  |  | Not used
005770 | A | LifeCycMde_D_Actl_ET | 4 | 0x8 |  |  |  |  | Not used
005770 | A | LifeCycMde_D_Actl_ET | 4 | 0x9 |  |  |  |  | Not used
005770 | A | LifeCycMde_D_Actl_ET | 4 | 0xA |  |  |  |  | Not used
005770 | A | LifeCycMde_D_Actl_ET | 4 | 0xB |  |  |  |  | Not used
005770 | A | LifeCycMde_D_Actl_ET | 4 | 0xC |  |  |  |  | Not used
005770 | A | LifeCycMde_D_Actl_ET | 4 | 0xD |  |  |  |  | Not used
005770 | A | LifeCycMde_D_Actl_ET | 4 | 0xE |  |  |  |  | Not used
005770 | A | LifeCycMde_D_Actl_ET | 4 | 0xF |  |  |  |  | Not used
005771 | A | LightAmbColor_No_ET | 8 | 0 | 255 | 1 | 0 | unitless | 0 to 255 unitless
179029 | A | Litre5bit_ET | 5 | 0 | 31 | 1 | 0 | litre | 0 to 31 litre
324188 | A | LitreInTenths8bit_IncldFaltET | 8 | 0 | 25.4 | 0.1 | 0 | litre | 0.0 to 25.4 litre
324188 | A | LitreInTenths8bit_IncldFaltET | 8 | 0xFF |  |  |  |  | Faulty
470969 | A | LitreInTenths9bit_IncldFaltET | 9 | 0 | 51 | 0.1 | 0 | litre | 0 to 51 litre
470969 | A | LitreInTenths9bit_IncldFaltET | 9 | 0x1FF |  |  |  |  | Faulty
005772 | A | Litval_ET | 8 | 0x0 |  |  |  |  | Night
005772 | A | Litval_ET | 8 | 0x1 |  |  |  |  | Twilight_1
005772 | A | Litval_ET | 8 | 0x10 |  |  |  |  | Not used
005772 | A | Litval_ET | 8 | 0x11 |  |  |  |  | Not used
005772 | A | Litval_ET | 8 | 0x12 |  |  |  |  | Not used
005772 | A | Litval_ET | 8 | 0x13 |  |  |  |  | Not used
005772 | A | Litval_ET | 8 | 0x14 |  |  |  |  | Not used
005772 | A | Litval_ET | 8 | 0x15 |  |  |  |  | Not used
005772 | A | Litval_ET | 8 | 0x16 |  |  |  |  | Not used
005772 | A | Litval_ET | 8 | 0x17 |  |  |  |  | Not used
005772 | A | Litval_ET | 8 | 0x18 |  |  |  |  | Not used
005772 | A | Litval_ET | 8 | 0x19 |  |  |  |  | Not used
005772 | A | Litval_ET | 8 | 0x1A |  |  |  |  | Not used
005772 | A | Litval_ET | 8 | 0x1B |  |  |  |  | Not used
005772 | A | Litval_ET | 8 | 0x1C |  |  |  |  | Not used
005772 | A | Litval_ET | 8 | 0x1D |  |  |  |  | Not used
005772 | A | Litval_ET | 8 | 0x1E |  |  |  |  | Not used
005772 | A | Litval_ET | 8 | 0x1F |  |  |  |  | Not used
005772 | A | Litval_ET | 8 | 0x2 |  |  |  |  | Twilight_2
005772 | A | Litval_ET | 8 | 0x20 |  |  |  |  | Not used
005772 | A | Litval_ET | 8 | 0x21 |  |  |  |  | Not used
005772 | A | Litval_ET | 8 | 0x22 |  |  |  |  | Not used
005772 | A | Litval_ET | 8 | 0x23 |  |  |  |  | Not used
005772 | A | Litval_ET | 8 | 0x24 |  |  |  |  | Not used
005772 | A | Litval_ET | 8 | 0x25 |  |  |  |  | Not used
005772 | A | Litval_ET | 8 | 0x26 |  |  |  |  | Not used
005772 | A | Litval_ET | 8 | 0x27 |  |  |  |  | Not used
005772 | A | Litval_ET | 8 | 0x28 |  |  |  |  | Not used
005772 | A | Litval_ET | 8 | 0x29 |  |  |  |  | Not used
005772 | A | Litval_ET | 8 | 0x2A |  |  |  |  | Not used
005772 | A | Litval_ET | 8 | 0x2B |  |  |  |  | Not used
005772 | A | Litval_ET | 8 | 0x2C |  |  |  |  | Not used
005772 | A | Litval_ET | 8 | 0x2D |  |  |  |  | Not used
005772 | A | Litval_ET | 8 | 0x2E |  |  |  |  | Not used
005772 | A | Litval_ET | 8 | 0x2F |  |  |  |  | Not used
005772 | A | Litval_ET | 8 | 0x3 |  |  |  |  | Twilight_3
005772 | A | Litval_ET | 8 | 0x30 |  |  |  |  | Not used
005772 | A | Litval_ET | 8 | 0x31 |  |  |  |  | Not used
005772 | A | Litval_ET | 8 | 0x32 |  |  |  |  | Not used
005772 | A | Litval_ET | 8 | 0x33 |  |  |  |  | Not used
005772 | A | Litval_ET | 8 | 0x34 |  |  |  |  | Not used
005772 | A | Litval_ET | 8 | 0x35 |  |  |  |  | Not used
005772 | A | Litval_ET | 8 | 0x36 |  |  |  |  | Not used
005772 | A | Litval_ET | 8 | 0x37 |  |  |  |  | Not used
005772 | A | Litval_ET | 8 | 0x38 |  |  |  |  | Not used
005772 | A | Litval_ET | 8 | 0x39 |  |  |  |  | Not used
005772 | A | Litval_ET | 8 | 0x3A |  |  |  |  | Not used
005772 | A | Litval_ET | 8 | 0x3B |  |  |  |  | Not used
005772 | A | Litval_ET | 8 | 0x3C |  |  |  |  | Not used
005772 | A | Litval_ET | 8 | 0x3D |  |  |  |  | Not used
005772 | A | Litval_ET | 8 | 0x3E |  |  |  |  | Not used
005772 | A | Litval_ET | 8 | 0x3F |  |  |  |  | Not used
005772 | A | Litval_ET | 8 | 0x4 |  |  |  |  | Twilight_4
005772 | A | Litval_ET | 8 | 0x40 |  |  |  |  | Not used
005772 | A | Litval_ET | 8 | 0x41 |  |  |  |  | Not used
005772 | A | Litval_ET | 8 | 0x42 |  |  |  |  | Not used
005772 | A | Litval_ET | 8 | 0x43 |  |  |  |  | Not used
005772 | A | Litval_ET | 8 | 0x44 |  |  |  |  | Not used
005772 | A | Litval_ET | 8 | 0x45 |  |  |  |  | Not used
005772 | A | Litval_ET | 8 | 0x46 |  |  |  |  | Not used
005772 | A | Litval_ET | 8 | 0x47 |  |  |  |  | Not used
005772 | A | Litval_ET | 8 | 0x48 |  |  |  |  | Not used
005772 | A | Litval_ET | 8 | 0x49 |  |  |  |  | Not used
005772 | A | Litval_ET | 8 | 0x4A |  |  |  |  | Not used
005772 | A | Litval_ET | 8 | 0x4B |  |  |  |  | Not used
005772 | A | Litval_ET | 8 | 0x4C |  |  |  |  | Not used
005772 | A | Litval_ET | 8 | 0x4D |  |  |  |  | Not used
005772 | A | Litval_ET | 8 | 0x4E |  |  |  |  | Not used
005772 | A | Litval_ET | 8 | 0x4F |  |  |  |  | Not used
005772 | A | Litval_ET | 8 | 0x5 |  |  |  |  | Day
005772 | A | Litval_ET | 8 | 0x50 |  |  |  |  | Not used
005772 | A | Litval_ET | 8 | 0x51 |  |  |  |  | Not used
005772 | A | Litval_ET | 8 | 0x52 |  |  |  |  | Not used
005772 | A | Litval_ET | 8 | 0x53 |  |  |  |  | Not used
005772 | A | Litval_ET | 8 | 0x54 |  |  |  |  | Not used
005772 | A | Litval_ET | 8 | 0x55 |  |  |  |  | Not used
005772 | A | Litval_ET | 8 | 0x56 |  |  |  |  | Not used
005772 | A | Litval_ET | 8 | 0x57 |  |  |  |  | Not used
005772 | A | Litval_ET | 8 | 0x58 |  |  |  |  | Not used
005772 | A | Litval_ET | 8 | 0x59 |  |  |  |  | Not used
005772 | A | Litval_ET | 8 | 0x5A |  |  |  |  | Not used
005772 | A | Litval_ET | 8 | 0x5B |  |  |  |  | Not used
005772 | A | Litval_ET | 8 | 0x5C |  |  |  |  | Not used
005772 | A | Litval_ET | 8 | 0x5D |  |  |  |  | Not used
005772 | A | Litval_ET | 8 | 0x5E |  |  |  |  | Not used
005772 | A | Litval_ET | 8 | 0x5F |  |  |  |  | Not used
005772 | A | Litval_ET | 8 | 0x6 |  |  |  |  | Not used
005772 | A | Litval_ET | 8 | 0x60 |  |  |  |  | Not used
005772 | A | Litval_ET | 8 | 0x61 |  |  |  |  | Not used
005772 | A | Litval_ET | 8 | 0x62 |  |  |  |  | Not used
005772 | A | Litval_ET | 8 | 0x63 |  |  |  |  | Not used
005772 | A | Litval_ET | 8 | 0x64 |  |  |  |  | Not used
005772 | A | Litval_ET | 8 | 0x65 |  |  |  |  | Not used
005772 | A | Litval_ET | 8 | 0x66 |  |  |  |  | Not used
005772 | A | Litval_ET | 8 | 0x67 |  |  |  |  | Not used
005772 | A | Litval_ET | 8 | 0x68 |  |  |  |  | Not used
005772 | A | Litval_ET | 8 | 0x69 |  |  |  |  | Not used
005772 | A | Litval_ET | 8 | 0x6A |  |  |  |  | Not used
005772 | A | Litval_ET | 8 | 0x6B |  |  |  |  | Not used
005772 | A | Litval_ET | 8 | 0x6C |  |  |  |  | Not used
005772 | A | Litval_ET | 8 | 0x6D |  |  |  |  | Not used
005772 | A | Litval_ET | 8 | 0x6E |  |  |  |  | Not used
005772 | A | Litval_ET | 8 | 0x6F |  |  |  |  | Not used
005772 | A | Litval_ET | 8 | 0x7 |  |  |  |  | Not used
005772 | A | Litval_ET | 8 | 0x70 |  |  |  |  | Not used
005772 | A | Litval_ET | 8 | 0x71 |  |  |  |  | Not used
005772 | A | Litval_ET | 8 | 0x72 |  |  |  |  | Not used
005772 | A | Litval_ET | 8 | 0x73 |  |  |  |  | Not used
005772 | A | Litval_ET | 8 | 0x74 |  |  |  |  | Not used
005772 | A | Litval_ET | 8 | 0x75 |  |  |  |  | Not used
005772 | A | Litval_ET | 8 | 0x76 |  |  |  |  | Not used
005772 | A | Litval_ET | 8 | 0x77 |  |  |  |  | Not used
005772 | A | Litval_ET | 8 | 0x78 |  |  |  |  | Not used
005772 | A | Litval_ET | 8 | 0x79 |  |  |  |  | Not used
005772 | A | Litval_ET | 8 | 0x7A |  |  |  |  | Not used
005772 | A | Litval_ET | 8 | 0x7B |  |  |  |  | Not used
005772 | A | Litval_ET | 8 | 0x7C |  |  |  |  | Not used
005772 | A | Litval_ET | 8 | 0x7D |  |  |  |  | Not used
005772 | A | Litval_ET | 8 | 0x7E |  |  |  |  | Not used
005772 | A | Litval_ET | 8 | 0x7F |  |  |  |  | Not used
005772 | A | Litval_ET | 8 | 0x8 |  |  |  |  | Not used
005772 | A | Litval_ET | 8 | 0x80 |  |  |  |  | Not used
005772 | A | Litval_ET | 8 | 0x81 |  |  |  |  | Not used
005772 | A | Litval_ET | 8 | 0x82 |  |  |  |  | Not used
005772 | A | Litval_ET | 8 | 0x83 |  |  |  |  | Not used
005772 | A | Litval_ET | 8 | 0x84 |  |  |  |  | Not used
005772 | A | Litval_ET | 8 | 0x85 |  |  |  |  | Not used
005772 | A | Litval_ET | 8 | 0x86 |  |  |  |  | Not used
005772 | A | Litval_ET | 8 | 0x87 |  |  |  |  | Not used
005772 | A | Litval_ET | 8 | 0x88 |  |  |  |  | Not used
005772 | A | Litval_ET | 8 | 0x89 |  |  |  |  | Not used
005772 | A | Litval_ET | 8 | 0x8A |  |  |  |  | Not used
005772 | A | Litval_ET | 8 | 0x8B |  |  |  |  | Not used
005772 | A | Litval_ET | 8 | 0x8C |  |  |  |  | Not used
005772 | A | Litval_ET | 8 | 0x8D |  |  |  |  | Not used
005772 | A | Litval_ET | 8 | 0x8E |  |  |  |  | Not used
005772 | A | Litval_ET | 8 | 0x8F |  |  |  |  | Not used
005772 | A | Litval_ET | 8 | 0x9 |  |  |  |  | Not used
005772 | A | Litval_ET | 8 | 0x90 |  |  |  |  | Not used
005772 | A | Litval_ET | 8 | 0x91 |  |  |  |  | Not used
005772 | A | Litval_ET | 8 | 0x92 |  |  |  |  | Not used
005772 | A | Litval_ET | 8 | 0x93 |  |  |  |  | Not used
005772 | A | Litval_ET | 8 | 0x94 |  |  |  |  | Not used
005772 | A | Litval_ET | 8 | 0x95 |  |  |  |  | Not used
005772 | A | Litval_ET | 8 | 0x96 |  |  |  |  | Not used
005772 | A | Litval_ET | 8 | 0x97 |  |  |  |  | Not used
005772 | A | Litval_ET | 8 | 0x98 |  |  |  |  | Not used
005772 | A | Litval_ET | 8 | 0x99 |  |  |  |  | Not used
005772 | A | Litval_ET | 8 | 0x9A |  |  |  |  | Not used
005772 | A | Litval_ET | 8 | 0x9B |  |  |  |  | Not used
005772 | A | Litval_ET | 8 | 0x9C |  |  |  |  | Not used
005772 | A | Litval_ET | 8 | 0x9D |  |  |  |  | Not used
005772 | A | Litval_ET | 8 | 0x9E |  |  |  |  | Not used
005772 | A | Litval_ET | 8 | 0x9F |  |  |  |  | Not used
005772 | A | Litval_ET | 8 | 0xA |  |  |  |  | Not used
005772 | A | Litval_ET | 8 | 0xA0 |  |  |  |  | Not used
005772 | A | Litval_ET | 8 | 0xA1 |  |  |  |  | Not used
005772 | A | Litval_ET | 8 | 0xA2 |  |  |  |  | Not used
005772 | A | Litval_ET | 8 | 0xA3 |  |  |  |  | Not used
005772 | A | Litval_ET | 8 | 0xA4 |  |  |  |  | Not used
005772 | A | Litval_ET | 8 | 0xA5 |  |  |  |  | Not used
005772 | A | Litval_ET | 8 | 0xA6 |  |  |  |  | Not used
005772 | A | Litval_ET | 8 | 0xA7 |  |  |  |  | Not used
005772 | A | Litval_ET | 8 | 0xA8 |  |  |  |  | Not used
005772 | A | Litval_ET | 8 | 0xA9 |  |  |  |  | Not used
005772 | A | Litval_ET | 8 | 0xAA |  |  |  |  | Not used
005772 | A | Litval_ET | 8 | 0xAB |  |  |  |  | Not used
005772 | A | Litval_ET | 8 | 0xAC |  |  |  |  | Not used
005772 | A | Litval_ET | 8 | 0xAD |  |  |  |  | Not used
005772 | A | Litval_ET | 8 | 0xAE |  |  |  |  | Not used
005772 | A | Litval_ET | 8 | 0xAF |  |  |  |  | Not used
005772 | A | Litval_ET | 8 | 0xB |  |  |  |  | Not used
005772 | A | Litval_ET | 8 | 0xB0 |  |  |  |  | Not used
005772 | A | Litval_ET | 8 | 0xB1 |  |  |  |  | Not used
005772 | A | Litval_ET | 8 | 0xB2 |  |  |  |  | Not used
005772 | A | Litval_ET | 8 | 0xB3 |  |  |  |  | Not used
005772 | A | Litval_ET | 8 | 0xB4 |  |  |  |  | Not used
005772 | A | Litval_ET | 8 | 0xB5 |  |  |  |  | Not used
005772 | A | Litval_ET | 8 | 0xB6 |  |  |  |  | Not used
005772 | A | Litval_ET | 8 | 0xB7 |  |  |  |  | Not used
005772 | A | Litval_ET | 8 | 0xB8 |  |  |  |  | Not used
005772 | A | Litval_ET | 8 | 0xB9 |  |  |  |  | Not used
005772 | A | Litval_ET | 8 | 0xBA |  |  |  |  | Not used
005772 | A | Litval_ET | 8 | 0xBB |  |  |  |  | Not used
005772 | A | Litval_ET | 8 | 0xBC |  |  |  |  | Not used
005772 | A | Litval_ET | 8 | 0xBD |  |  |  |  | Not used
005772 | A | Litval_ET | 8 | 0xBE |  |  |  |  | Not used
005772 | A | Litval_ET | 8 | 0xBF |  |  |  |  | Not used
005772 | A | Litval_ET | 8 | 0xC |  |  |  |  | Not used
005772 | A | Litval_ET | 8 | 0xC0 |  |  |  |  | Not used
005772 | A | Litval_ET | 8 | 0xC1 |  |  |  |  | Not used
005772 | A | Litval_ET | 8 | 0xC2 |  |  |  |  | Not used
005772 | A | Litval_ET | 8 | 0xC3 |  |  |  |  | Not used
005772 | A | Litval_ET | 8 | 0xC4 |  |  |  |  | Not used
005772 | A | Litval_ET | 8 | 0xC5 |  |  |  |  | Not used
005772 | A | Litval_ET | 8 | 0xC6 |  |  |  |  | Not used
005772 | A | Litval_ET | 8 | 0xC7 |  |  |  |  | Not used
005772 | A | Litval_ET | 8 | 0xC8 |  |  |  |  | Not used
005772 | A | Litval_ET | 8 | 0xC9 |  |  |  |  | Not used
005772 | A | Litval_ET | 8 | 0xCA |  |  |  |  | Not used
005772 | A | Litval_ET | 8 | 0xCB |  |  |  |  | Not used
005772 | A | Litval_ET | 8 | 0xCC |  |  |  |  | Not used
005772 | A | Litval_ET | 8 | 0xCD |  |  |  |  | Not used
005772 | A | Litval_ET | 8 | 0xCE |  |  |  |  | Not used
005772 | A | Litval_ET | 8 | 0xCF |  |  |  |  | Not used
005772 | A | Litval_ET | 8 | 0xD |  |  |  |  | Not used
005772 | A | Litval_ET | 8 | 0xD0 |  |  |  |  | Not used
005772 | A | Litval_ET | 8 | 0xD1 |  |  |  |  | Not used
005772 | A | Litval_ET | 8 | 0xD2 |  |  |  |  | Not used
005772 | A | Litval_ET | 8 | 0xD3 |  |  |  |  | Not used
005772 | A | Litval_ET | 8 | 0xD4 |  |  |  |  | Not used
005772 | A | Litval_ET | 8 | 0xD5 |  |  |  |  | Not used
005772 | A | Litval_ET | 8 | 0xD6 |  |  |  |  | Not used
005772 | A | Litval_ET | 8 | 0xD7 |  |  |  |  | Not used
005772 | A | Litval_ET | 8 | 0xD8 |  |  |  |  | Not used
005772 | A | Litval_ET | 8 | 0xD9 |  |  |  |  | Not used
005772 | A | Litval_ET | 8 | 0xDA |  |  |  |  | Not used
005772 | A | Litval_ET | 8 | 0xDB |  |  |  |  | Not used
005772 | A | Litval_ET | 8 | 0xDC |  |  |  |  | Not used
005772 | A | Litval_ET | 8 | 0xDD |  |  |  |  | Not used
005772 | A | Litval_ET | 8 | 0xDE |  |  |  |  | Not used
005772 | A | Litval_ET | 8 | 0xDF |  |  |  |  | Not used
005772 | A | Litval_ET | 8 | 0xE |  |  |  |  | Not used
005772 | A | Litval_ET | 8 | 0xE0 |  |  |  |  | Not used
005772 | A | Litval_ET | 8 | 0xE1 |  |  |  |  | Not used
005772 | A | Litval_ET | 8 | 0xE2 |  |  |  |  | Not used
005772 | A | Litval_ET | 8 | 0xE3 |  |  |  |  | Not used
005772 | A | Litval_ET | 8 | 0xE4 |  |  |  |  | Not used
005772 | A | Litval_ET | 8 | 0xE5 |  |  |  |  | Not used
005772 | A | Litval_ET | 8 | 0xE6 |  |  |  |  | Not used
005772 | A | Litval_ET | 8 | 0xE7 |  |  |  |  | Not used
005772 | A | Litval_ET | 8 | 0xE8 |  |  |  |  | Not used
005772 | A | Litval_ET | 8 | 0xE9 |  |  |  |  | Not used
005772 | A | Litval_ET | 8 | 0xEA |  |  |  |  | Not used
005772 | A | Litval_ET | 8 | 0xEB |  |  |  |  | Not used
005772 | A | Litval_ET | 8 | 0xEC |  |  |  |  | Not used
005772 | A | Litval_ET | 8 | 0xED |  |  |  |  | Not used
005772 | A | Litval_ET | 8 | 0xEE |  |  |  |  | Not used
005772 | A | Litval_ET | 8 | 0xEF |  |  |  |  | Not used
005772 | A | Litval_ET | 8 | 0xF |  |  |  |  | Not used
005772 | A | Litval_ET | 8 | 0xF0 |  |  |  |  | Not used
005772 | A | Litval_ET | 8 | 0xF1 |  |  |  |  | Not used
005772 | A | Litval_ET | 8 | 0xF2 |  |  |  |  | Not used
005772 | A | Litval_ET | 8 | 0xF3 |  |  |  |  | Not used
005772 | A | Litval_ET | 8 | 0xF4 |  |  |  |  | Not used
005772 | A | Litval_ET | 8 | 0xF5 |  |  |  |  | Not used
005772 | A | Litval_ET | 8 | 0xF6 |  |  |  |  | Not used
005772 | A | Litval_ET | 8 | 0xF7 |  |  |  |  | Not used
005772 | A | Litval_ET | 8 | 0xF8 |  |  |  |  | Not used
005772 | A | Litval_ET | 8 | 0xF9 |  |  |  |  | Not used
005772 | A | Litval_ET | 8 | 0xFA |  |  |  |  | Not used
005772 | A | Litval_ET | 8 | 0xFB |  |  |  |  | Not used
005772 | A | Litval_ET | 8 | 0xFC |  |  |  |  | Not used
005772 | A | Litval_ET | 8 | 0xFD |  |  |  |  | Not used
005772 | A | Litval_ET | 8 | 0xFE |  |  |  |  | Unknown
005772 | A | Litval_ET | 8 | 0xFF |  |  |  |  | Invalid
005773 | B | LkaActvStats_D_Req | 3 | 0x0 |  |  |  |  | LKA_Idle
005773 | B | LkaActvStats_D_Req | 3 | 0x1 |  |  |  |  | LKA_Idle_LCA_Suppress
005773 | B | LkaActvStats_D_Req | 3 | 0x2 |  |  |  |  | LKA_Intervention_Left
005773 | B | LkaActvStats_D_Req | 3 | 0x3 |  |  |  |  | LKA_Suppress_Left
005773 | B | LkaActvStats_D_Req | 3 | 0x4 |  |  |  |  | LKA_Intervention_Right
005773 | B | LkaActvStats_D_Req | 3 | 0x5 |  |  |  |  | LKA_Suppress_Right
005773 | B | LkaActvStats_D_Req | 3 | 0x6 |  |  |  |  | LCA_in_Progress
005773 | B | LkaActvStats_D_Req | 3 | 0x7 |  |  |  |  | LKALCA_Suppress_Right_Left
331506 | A | LkaActvStats_D2_Req_ET | 3 | 0x0 |  |  |  |  | LkaNoInterv
331506 | A | LkaActvStats_D2_Req_ET | 3 | 0x1 |  |  |  |  | LkaIncrIntervLeft
331506 | A | LkaActvStats_D2_Req_ET | 3 | 0x2 |  |  |  |  | LkaStandIntervLeft
331506 | A | LkaActvStats_D2_Req_ET | 3 | 0x3 |  |  |  |  | LkaSupprLeft
331506 | A | LkaActvStats_D2_Req_ET | 3 | 0x4 |  |  |  |  | LkaStandIntervRight
331506 | A | LkaActvStats_D2_Req_ET | 3 | 0x5 |  |  |  |  | LkaSupprRight
331506 | A | LkaActvStats_D2_Req_ET | 3 | 0x6 |  |  |  |  | LkaIncrIntervRight
331506 | A | LkaActvStats_D2_Req_ET | 3 | 0x7 |  |  |  |  | NotUsed_1
022465 | A | LnchCtl_D_Rq_ET | 2 | 0x0 |  |  |  |  | LC_OFF
022465 | A | LnchCtl_D_Rq_ET | 2 | 0x1 |  |  |  |  | LC_ON
022465 | A | LnchCtl_D_Rq_ET | 2 | 0x2 |  |  |  |  | Not Used
022465 | A | LnchCtl_D_Rq_ET | 2 | 0x3 |  |  |  |  | Not Used
022463 | A | LnchCtlSys_D_Stat_ET | 3 | 0x0 |  |  |  |  | LC_OFF
022463 | A | LnchCtlSys_D_Stat_ET | 3 | 0x1 |  |  |  |  | On_LC_Active
022463 | A | LnchCtlSys_D_Stat_ET | 3 | 0x2 |  |  |  |  | On_LC_Available
022463 | A | LnchCtlSys_D_Stat_ET | 3 | 0x3 |  |  |  |  | On_LC_Unavailable
022463 | A | LnchCtlSys_D_Stat_ET | 3 | 0x4 |  |  |  |  | On_LC_Unavailable_TC_On
022463 | A | LnchCtlSys_D_Stat_ET | 3 | 0x5 |  |  |  |  | Not Used
022463 | A | LnchCtlSys_D_Stat_ET | 3 | 0x6 |  |  |  |  | Not Used
022463 | A | LnchCtlSys_D_Stat_ET | 3 | 0x7 |  |  |  |  | Not Used
344040 | A | LnchCtlSys_D_Stat_ET2 | 3 | 0x0 |  |  |  |  | LC_OFF
344040 | A | LnchCtlSys_D_Stat_ET2 | 3 | 0x1 |  |  |  |  | On_LC_Active
344040 | A | LnchCtlSys_D_Stat_ET2 | 3 | 0x2 |  |  |  |  | On_LC_Available
344040 | A | LnchCtlSys_D_Stat_ET2 | 3 | 0x3 |  |  |  |  | On_LC_Unavilable
344040 | A | LnchCtlSys_D_Stat_ET2 | 3 | 0x4 |  |  |  |  | On_LC_Unavilable_TC_On
344040 | A | LnchCtlSys_D_Stat_ET2 | 3 | 0x5 |  |  |  |  | Off_LC_Available
344040 | A | LnchCtlSys_D_Stat_ET2 | 3 | 0x6 |  |  |  |  | Off_LC_Unavilable
344040 | A | LnchCtlSys_D_Stat_ET2 | 3 | 0x7 |  |  |  |  | NotUsed_1
005774 | A | LockNolock_ET | 1 | 0x0 |  |  |  |  | No lock
005774 | A | LockNolock_ET | 1 | 0x1 |  |  |  |  | Lock
005775 | A | LockUnlock_ET | 1 | 0x0 |  |  |  |  | Unlock
005775 | A | LockUnlock_ET | 1 | 0x1 |  |  |  |  | Lock
447726 | A | LoclFuelEffUnit_D_ET | 2 | 0x0 |  |  |  |  | Null
447726 | A | LoclFuelEffUnit_D_ET | 2 | 0x1 |  |  |  |  | Imperial
447726 | A | LoclFuelEffUnit_D_ET | 2 | 0x2 |  |  |  |  | MetricL100km
447726 | A | LoclFuelEffUnit_D_ET | 2 | 0x3 |  |  |  |  | MetrickmL
574963 | A | LongCtrlEnbl_D_Rq_ET | 3 | 0x0 |  |  |  |  | None
574963 | A | LongCtrlEnbl_D_Rq_ET | 3 | 0x1 |  |  |  |  | AutomaticParking
574963 | A | LongCtrlEnbl_D_Rq_ET | 3 | 0x2 |  |  |  |  | Autohitch
574963 | A | LongCtrlEnbl_D_Rq_ET | 3 | 0x3 |  |  |  |  | RemoteParking
574963 | A | LongCtrlEnbl_D_Rq_ET | 3 | 0x4 |  |  |  |  | NotUsed_1
574963 | A | LongCtrlEnbl_D_Rq_ET | 3 | 0x5 |  |  |  |  | NotUsed_2
574963 | A | LongCtrlEnbl_D_Rq_ET | 3 | 0x6 |  |  |  |  | NotUsed_3
574963 | A | LongCtrlEnbl_D_Rq_ET | 3 | 0x7 |  |  |  |  | NotUsed_4
409776 | A | LongTermParking_Rq | 2 | 0x0 |  |  |  |  | Inactive
409776 | A | LongTermParking_Rq | 2 | 0x1 |  |  |  |  | Off
409776 | A | LongTermParking_Rq | 2 | 0x2 |  |  |  |  | On
409776 | A | LongTermParking_Rq | 2 | 0x3 |  |  |  |  | NotUsed_1
005776 | A | LowNotLow_ET | 1 | 0x0 |  |  |  |  | Not low
005776 | A | LowNotLow_ET | 1 | 0x1 |  |  |  |  | Low
005777 | A | LscmbbBaSens_D_ET | 2 | 0x0 |  |  |  |  | Normal EBA
005777 | A | LscmbbBaSens_D_ET | 2 | 0x1 |  |  |  |  | Level 1 EBA
005777 | A | LscmbbBaSens_D_ET | 2 | 0x2 |  |  |  |  | Level 2 EBA
005777 | A | LscmbbBaSens_D_ET | 2 | 0x3 |  |  |  |  | Level 3 EBA
005778 | A | LscmbbBrkDecel_B_Enbl_ET | 1 | 0x0 |  |  |  |  | Do not conduct Decel Rq
005778 | A | LscmbbBrkDecel_B_Enbl_ET | 1 | 0x1 |  |  |  |  | Conduct Decel Request
005779 | A | LscmbbDeny_B_Actl_ET | 1 | 0x0 |  |  |  |  | LSCMbB allowed
005779 | A | LscmbbDeny_B_Actl_ET | 1 | 0x1 |  |  |  |  | LSCMbB denied
005780 | A | LscmbbMntr_B_Err_ET | 1 | 0x0 |  |  |  |  | No message
005780 | A | LscmbbMntr_B_Err_ET | 1 | 0x1 |  |  |  |  | Display LSCMbB message
112260 | A | LsmcBrkDecel_A_ET | 8 | 0 | 25.5 | 0.1 | 0 | meters / (second*second) | 0 to 25.5 meters / (second*second)
115682 | A | LsmcBrkDecel_D_Stat_ET | 3 | 0x0 |  |  |  |  | Off
115682 | A | LsmcBrkDecel_D_Stat_ET | 3 | 0x1 |  |  |  |  | On
115682 | A | LsmcBrkDecel_D_Stat_ET | 3 | 0x2 |  |  |  |  | FaultExt
115682 | A | LsmcBrkDecel_D_Stat_ET | 3 | 0x3 |  |  |  |  | FaultDegraded
115682 | A | LsmcBrkDecel_D_Stat_ET | 3 | 0x4 |  |  |  |  | Denied
115682 | A | LsmcBrkDecel_D_Stat_ET | 3 | 0x5 |  |  |  |  | NotUsed_1
115682 | A | LsmcBrkDecel_D_Stat_ET | 3 | 0x6 |  |  |  |  | NotUsed_2
115682 | A | LsmcBrkDecel_D_Stat_ET | 3 | 0x7 |  |  |  |  | NotUsed_3
115680 | A | LsmcBrkDecelEnbl_D_Rq_ET | 2 | 0x0 |  |  |  |  | Off
115680 | A | LsmcBrkDecelEnbl_D_Rq_ET | 2 | 0x1 |  |  |  |  | On
115680 | A | LsmcBrkDecelEnbl_D_Rq_ET | 2 | 0x2 |  |  |  |  | NotUsed_1
115680 | A | LsmcBrkDecelEnbl_D_Rq_ET | 2 | 0x3 |  |  |  |  | NotUsed_2
115681 | A | LsmcPrkBrkActv_D_Rq_ET | 2 | 0x0 |  |  |  |  | None
115681 | A | LsmcPrkBrkActv_D_Rq_ET | 2 | 0x1 |  |  |  |  | Deactuate
115681 | A | LsmcPrkBrkActv_D_Rq_ET | 2 | 0x2 |  |  |  |  | Actuate
115681 | A | LsmcPrkBrkActv_D_Rq_ET | 2 | 0x3 |  |  |  |  | NotUsed
006937 | A | LvAcsyBattDirBCoding | 1 | 0x0 |  |  |  |  | Batt_to_LvAcsy
006937 | A | LvAcsyBattDirBCoding | 1 | 0x1 |  |  |  |  | LvAcsy_to_Batt
005781 | A | MainBeamIndicationCoding | 1 | 0x0 |  |  |  |  | False
005781 | A | MainBeamIndicationCoding | 1 | 0x1 |  |  |  |  | True
005782 | A | ManRgen_D_ET | 2 | 0x0 |  |  |  |  | No customer request
005782 | A | ManRgen_D_ET | 2 | 0x1 |  |  |  |  | Customer initiated regen
005782 | A | ManRgen_D_ET | 2 | 0x2 |  |  |  |  | Not used
005782 | A | ManRgen_D_ET | 2 | 0x3 |  |  |  |  | Not used
005783 | A | ManRgenInhbt_L_IncldQfET | 16 | 0 | 65534 | 1 | 0 | kilometer | 0 to 65534 kilometer
005783 | A | ManRgenInhbt_L_IncldQfET | 16 | 0xFFFF |  |  |  |  | Fault
005784 | A | ManRgenInhbt_T_IncldQfET | 16 | 0 | 65534 | 1 | 0 | minute | 0 to 65534 minute
005784 | A | ManRgenInhbt_T_IncldQfET | 16 | 0xFFFF |  |  |  |  | Fault
005785 | A | ManRgenTxt_D_ET | 3 | 0x0 |  |  |  |  | Cleaning Not Allowed
005785 | A | ManRgenTxt_D_ET | 3 | 0x1 |  |  |  |  | Cleaning Allowed
005785 | A | ManRgenTxt_D_ET | 3 | 0x2 |  |  |  |  | Cleaning In Progress
005785 | A | ManRgenTxt_D_ET | 3 | 0x3 |  |  |  |  | Cleaning Completed
005785 | A | ManRgenTxt_D_ET | 3 | 0x4 |  |  |  |  | Cleaning Aborted/Stopped
005785 | A | ManRgenTxt_D_ET | 3 | 0x5 |  |  |  |  | Not used
005785 | A | ManRgenTxt_D_ET | 3 | 0x6 |  |  |  |  | Not used
005785 | A | ManRgenTxt_D_ET | 3 | 0x7 |  |  |  |  | Not used
005786 | A | ManRgenVeh_V_IncldQfET | 7 | 0 | 126 | 1 | 0 | kilometers / hour | 0 to 126 kilometers / hour
005786 | A | ManRgenVeh_V_IncldQfET | 7 | 0x7F |  |  |  |  | Fault
370333 | A | Mass12bit_IncldFaltET | 12 | 0 | 4094 | 1 | 0 | kilogram | 0 to 4094 kilogram
370333 | A | Mass12bit_IncldFaltET | 12 | 0xFFF |  |  |  |  | Faulty
005787 | A | MaxLashStepCoding | 3 | 0 | 0.7 | 0.1 | 0 | volt | 0 to 0.7 volt
005788 | A | Mdule_U_ET | 8 | 0 | 12.75 | 0.05 | 0 | volt | 0 to 12.75 volt
005789 | A | Memory_Cmd_ET | 4 | 0x0 |  |  |  |  | NULL
005789 | A | Memory_Cmd_ET | 4 | 0x1 |  |  |  |  | STORE_1
005789 | A | Memory_Cmd_ET | 4 | 0x2 |  |  |  |  | STORE_2
005789 | A | Memory_Cmd_ET | 4 | 0x3 |  |  |  |  | STORE_3
005789 | A | Memory_Cmd_ET | 4 | 0x4 |  |  |  |  | STORE_4
005789 | A | Memory_Cmd_ET | 4 | 0x5 |  |  |  |  | RECALL_1
005789 | A | Memory_Cmd_ET | 4 | 0x6 |  |  |  |  | RECALL_2
005789 | A | Memory_Cmd_ET | 4 | 0x7 |  |  |  |  | RECALL_3
005789 | A | Memory_Cmd_ET | 4 | 0x8 |  |  |  |  | RECALL_4
005789 | A | Memory_Cmd_ET | 4 | 0x9 |  |  |  |  | Not used
005789 | A | Memory_Cmd_ET | 4 | 0xA |  |  |  |  | Not used
005789 | A | Memory_Cmd_ET | 4 | 0xB |  |  |  |  | Not used
005789 | A | Memory_Cmd_ET | 4 | 0xC |  |  |  |  | Not used
005789 | A | Memory_Cmd_ET | 4 | 0xD |  |  |  |  | Not used
005789 | A | Memory_Cmd_ET | 4 | 0xE |  |  |  |  | Not used
005789 | A | Memory_Cmd_ET | 4 | 0xF |  |  |  |  | Not used
482377 | A | MemSetButtnMsgTxt_D_Rq_ET | 2 | 0x0 |  |  |  |  | Null
482377 | A | MemSetButtnMsgTxt_D_Rq_ET | 2 | 0x1 |  |  |  |  | Press1or2
482377 | A | MemSetButtnMsgTxt_D_Rq_ET | 2 | 0x2 |  |  |  |  | Press1or2or3
482377 | A | MemSetButtnMsgTxt_D_Rq_ET | 2 | 0x3 |  |  |  |  | NotUsed_1
482376 | A | MemStoreMsgTxt_D_Rq_ET | 4 | 0x0 |  |  |  |  | Null
482376 | A | MemStoreMsgTxt_D_Rq_ET | 4 | 0x1 |  |  |  |  | Mem1Saved_DoNotShowLinkMsg
482376 | A | MemStoreMsgTxt_D_Rq_ET | 4 | 0x2 |  |  |  |  | Mem2Saved_DoNotShowLinkMsg
482376 | A | MemStoreMsgTxt_D_Rq_ET | 4 | 0x3 |  |  |  |  | Mem3Saved_DoNotShowLinkMsg
482376 | A | MemStoreMsgTxt_D_Rq_ET | 4 | 0x4 |  |  |  |  | Mem4Saved_DoNotShowLinkMsg
482376 | A | MemStoreMsgTxt_D_Rq_ET | 4 | 0x5 |  |  |  |  | Mem1Saved_ShowLinkMsg
482376 | A | MemStoreMsgTxt_D_Rq_ET | 4 | 0x6 |  |  |  |  | Mem2Saved_ShowLinkMsg
482376 | A | MemStoreMsgTxt_D_Rq_ET | 4 | 0x7 |  |  |  |  | Mem3Saved_ShowLinkMsg
482376 | A | MemStoreMsgTxt_D_Rq_ET | 4 | 0x8 |  |  |  |  | Mem4Saved_ShowLinkMsg
482376 | A | MemStoreMsgTxt_D_Rq_ET | 4 | 0x9 |  |  |  |  | NotUsed_1
482376 | A | MemStoreMsgTxt_D_Rq_ET | 4 | 0xA |  |  |  |  | NotUsed_2
482376 | A | MemStoreMsgTxt_D_Rq_ET | 4 | 0xB |  |  |  |  | NotUsed_3
482376 | A | MemStoreMsgTxt_D_Rq_ET | 4 | 0xC |  |  |  |  | NotUsed_4
482376 | A | MemStoreMsgTxt_D_Rq_ET | 4 | 0xD |  |  |  |  | NotUsed_5
482376 | A | MemStoreMsgTxt_D_Rq_ET | 4 | 0xE |  |  |  |  | NotUsed_6
482376 | A | MemStoreMsgTxt_D_Rq_ET | 4 | 0xF |  |  |  |  | NotUsed_7
496169 | A | MildHybStat_D_Dsply_ET | 3 | 0x0 |  |  |  |  | Off
496169 | A | MildHybStat_D_Dsply_ET | 3 | 0x1 |  |  |  |  | SystemError
496169 | A | MildHybStat_D_Dsply_ET | 3 | 0x2 |  |  |  |  | SystemInhibited
496169 | A | MildHybStat_D_Dsply_ET | 3 | 0x3 |  |  |  |  | Boost
496169 | A | MildHybStat_D_Dsply_ET | 3 | 0x4 |  |  |  |  | Assist
496169 | A | MildHybStat_D_Dsply_ET | 3 | 0x5 |  |  |  |  | Charge
496169 | A | MildHybStat_D_Dsply_ET | 3 | 0x6 |  |  |  |  | Recovery
496169 | A | MildHybStat_D_Dsply_ET | 3 | 0x7 |  |  |  |  | NotUsed_1
008791 | B | minute11bitEmbQF | 11 | 0 | 2045 | 1 | 0 | minute | 0 to 2045 minute
008791 | B | minute11bitEmbQF | 11 | 0x7FE |  |  |  |  | No data exists
008791 | B | minute11bitEmbQF | 11 | 0x7FF |  |  |  |  | Faulty
242932 | A | Minute15bit_ET | 15 | 0 | 32767 | 1 | 0 | minute | 0 to 32767 minute
420780 | A | Minute4bit_D_ET | 4 | 0x0 |  |  |  |  | Minute_0
420780 | A | Minute4bit_D_ET | 4 | 0x1 |  |  |  |  | Minute_5
420780 | A | Minute4bit_D_ET | 4 | 0x2 |  |  |  |  | Minute_10
420780 | A | Minute4bit_D_ET | 4 | 0x3 |  |  |  |  | Minute_15
420780 | A | Minute4bit_D_ET | 4 | 0x4 |  |  |  |  | Minute_20
420780 | A | Minute4bit_D_ET | 4 | 0x5 |  |  |  |  | Minute_25
420780 | A | Minute4bit_D_ET | 4 | 0x6 |  |  |  |  | Minute_30
420780 | A | Minute4bit_D_ET | 4 | 0x7 |  |  |  |  | Minute_35
420780 | A | Minute4bit_D_ET | 4 | 0x8 |  |  |  |  | Minute_40
420780 | A | Minute4bit_D_ET | 4 | 0x9 |  |  |  |  | Minute_45
420780 | A | Minute4bit_D_ET | 4 | 0xA |  |  |  |  | Minute_50
420780 | A | Minute4bit_D_ET | 4 | 0xB |  |  |  |  | Minute_55
420780 | A | Minute4bit_D_ET | 4 | 0xC |  |  |  |  | NotUsed_1
420780 | A | Minute4bit_D_ET | 4 | 0xD |  |  |  |  | NotUsed_2
420780 | A | Minute4bit_D_ET | 4 | 0xE |  |  |  |  | NotUsed_3
420780 | A | Minute4bit_D_ET | 4 | 0xF |  |  |  |  | NotUsed_4
005790 | A | Minute6bit_ET | 6 | 0 | 63 | 1 | 0 | minute | 0 to 63 minute
008730 | B | minute6bitEmbQF_ET | 6 | 0 | 61 | 1 | 0 | minute | 0 to 61 minute
008730 | B | minute6bitEmbQF_ET | 6 | 0x3E |  |  |  |  | Unknown
008730 | B | minute6bitEmbQF_ET | 6 | 0x3F |  |  |  |  | Invalid
005791 | A | MirrorCmd_D_ET | 3 | 0x0 |  |  |  |  | Idle
005791 | A | MirrorCmd_D_ET | 3 | 0x1 |  |  |  |  | Up
005791 | A | MirrorCmd_D_ET | 3 | 0x2 |  |  |  |  | Down
005791 | A | MirrorCmd_D_ET | 3 | 0x3 |  |  |  |  | Left
005791 | A | MirrorCmd_D_ET | 3 | 0x4 |  |  |  |  | Right
005791 | A | MirrorCmd_D_ET | 3 | 0x5 |  |  |  |  | Fold
005791 | A | MirrorCmd_D_ET | 3 | 0x6 |  |  |  |  | Unfold
005791 | A | MirrorCmd_D_ET | 3 | 0x7 |  |  |  |  | Not used
112779 | A | MK_CreateMyKey_Rsp_ET | 3 | 0x0 |  |  |  |  | Inactive
112779 | A | MK_CreateMyKey_Rsp_ET | 3 | 0x1 |  |  |  |  | KeyInSlotAlreadyMyKey
112779 | A | MK_CreateMyKey_Rsp_ET | 3 | 0x2 |  |  |  |  | NoKeyInSlot
112779 | A | MK_CreateMyKey_Rsp_ET | 3 | 0x3 |  |  |  |  | GenericFailure
112779 | A | MK_CreateMyKey_Rsp_ET | 3 | 0x4 |  |  |  |  | Success
112779 | A | MK_CreateMyKey_Rsp_ET | 3 | 0x5 |  |  |  |  | NotUsed_1
112779 | A | MK_CreateMyKey_Rsp_ET | 3 | 0x6 |  |  |  |  | NotUsed_2
112779 | A | MK_CreateMyKey_Rsp_ET | 3 | 0x7 |  |  |  |  | NotUsed_3
112239 | A | MK_MyKeyCount_ET | 4 | 0x0 |  |  |  |  | Zero
112239 | A | MK_MyKeyCount_ET | 4 | 0x1 |  |  |  |  | One
112239 | A | MK_MyKeyCount_ET | 4 | 0x2 |  |  |  |  | Two
112239 | A | MK_MyKeyCount_ET | 4 | 0x3 |  |  |  |  | Three
112239 | A | MK_MyKeyCount_ET | 4 | 0x4 |  |  |  |  | Four
112239 | A | MK_MyKeyCount_ET | 4 | 0x5 |  |  |  |  | Five
112239 | A | MK_MyKeyCount_ET | 4 | 0x6 |  |  |  |  | Six
112239 | A | MK_MyKeyCount_ET | 4 | 0x7 |  |  |  |  | Seven
112239 | A | MK_MyKeyCount_ET | 4 | 0x8 |  |  |  |  | Eight
112239 | A | MK_MyKeyCount_ET | 4 | 0x9 |  |  |  |  | Nine
112239 | A | MK_MyKeyCount_ET | 4 | 0xA |  |  |  |  | Ten
112239 | A | MK_MyKeyCount_ET | 4 | 0xB |  |  |  |  | Elven
112239 | A | MK_MyKeyCount_ET | 4 | 0xC |  |  |  |  | Twelve
112239 | A | MK_MyKeyCount_ET | 4 | 0xD |  |  |  |  | Thirteen
112239 | A | MK_MyKeyCount_ET | 4 | 0xE |  |  |  |  | Unlimited
112239 | A | MK_MyKeyCount_ET | 4 | 0xF |  |  |  |  | Inactive
112238 | A | MK_MyKeyDrivenKm_ET | 20 | 0 | 1048575 | 1 | 0 | kilometer | 0 to 1048575 kilometer
112240 | A | MK_SpeedConf_ET | 5 | 0x0 |  |  |  |  | Off
112240 | A | MK_SpeedConf_ET | 5 | 0x1 |  |  |  |  | Kmh70
112240 | A | MK_SpeedConf_ET | 5 | 0x10 |  |  |  |  | Kmh145
112240 | A | MK_SpeedConf_ET | 5 | 0x11 |  |  |  |  | Kmh150
112240 | A | MK_SpeedConf_ET | 5 | 0x12 |  |  |  |  | Kmh155
112240 | A | MK_SpeedConf_ET | 5 | 0x13 |  |  |  |  | Kmh160
112240 | A | MK_SpeedConf_ET | 5 | 0x14 |  |  |  |  | Kmh165
112240 | A | MK_SpeedConf_ET | 5 | 0x15 |  |  |  |  | Mph40
112240 | A | MK_SpeedConf_ET | 5 | 0x16 |  |  |  |  | Mph45
112240 | A | MK_SpeedConf_ET | 5 | 0x17 |  |  |  |  | Mph50
112240 | A | MK_SpeedConf_ET | 5 | 0x18 |  |  |  |  | Mph55
112240 | A | MK_SpeedConf_ET | 5 | 0x19 |  |  |  |  | Mph60
112240 | A | MK_SpeedConf_ET | 5 | 0x1A |  |  |  |  | Mph65
112240 | A | MK_SpeedConf_ET | 5 | 0x1B |  |  |  |  | Mph70
112240 | A | MK_SpeedConf_ET | 5 | 0x1C |  |  |  |  | Mph75
112240 | A | MK_SpeedConf_ET | 5 | 0x1D |  |  |  |  | Mph80
112240 | A | MK_SpeedConf_ET | 5 | 0x1E |  |  |  |  | Mph85
112240 | A | MK_SpeedConf_ET | 5 | 0x1F |  |  |  |  | Mph90
112240 | A | MK_SpeedConf_ET | 5 | 0x2 |  |  |  |  | Kmh75
112240 | A | MK_SpeedConf_ET | 5 | 0x3 |  |  |  |  | Kmh80
112240 | A | MK_SpeedConf_ET | 5 | 0x4 |  |  |  |  | Kmh85
112240 | A | MK_SpeedConf_ET | 5 | 0x5 |  |  |  |  | Kmh90
112240 | A | MK_SpeedConf_ET | 5 | 0x6 |  |  |  |  | Kmh95
112240 | A | MK_SpeedConf_ET | 5 | 0x7 |  |  |  |  | Kmh100
112240 | A | MK_SpeedConf_ET | 5 | 0x8 |  |  |  |  | Kmh105
112240 | A | MK_SpeedConf_ET | 5 | 0x9 |  |  |  |  | Kmh110
112240 | A | MK_SpeedConf_ET | 5 | 0xA |  |  |  |  | Kmh115
112240 | A | MK_SpeedConf_ET | 5 | 0xB |  |  |  |  | Kmh120
112240 | A | MK_SpeedConf_ET | 5 | 0xC |  |  |  |  | Kmh125
112240 | A | MK_SpeedConf_ET | 5 | 0xD |  |  |  |  | Kmh130
112240 | A | MK_SpeedConf_ET | 5 | 0xE |  |  |  |  | Kmh135
112240 | A | MK_SpeedConf_ET | 5 | 0xF |  |  |  |  | Kmh140
112256 | A | MK_SpeedSetting_ET | 4 | 0x0 |  |  |  |  | Inactive
112256 | A | MK_SpeedSetting_ET | 4 | 0x1 |  |  |  |  | SpeedLimit
112256 | A | MK_SpeedSetting_ET | 4 | 0x2 |  |  |  |  | SpeedMinder
112256 | A | MK_SpeedSetting_ET | 4 | 0x3 |  |  |  |  | NotUsed_1
112256 | A | MK_SpeedSetting_ET | 4 | 0x4 |  |  |  |  | NotUsed_2
112256 | A | MK_SpeedSetting_ET | 4 | 0x5 |  |  |  |  | NotUsed_3
112256 | A | MK_SpeedSetting_ET | 4 | 0x6 |  |  |  |  | NotUsed_4
112256 | A | MK_SpeedSetting_ET | 4 | 0x7 |  |  |  |  | NotUsed_5
112256 | A | MK_SpeedSetting_ET | 4 | 0x8 |  |  |  |  | NotUsed_6
112256 | A | MK_SpeedSetting_ET | 4 | 0x9 |  |  |  |  | NotUsed_7
112256 | A | MK_SpeedSetting_ET | 4 | 0xA |  |  |  |  | NotUsed_8
112256 | A | MK_SpeedSetting_ET | 4 | 0xB |  |  |  |  | NotUsed_9
112256 | A | MK_SpeedSetting_ET | 4 | 0xC |  |  |  |  | NotUsed_10
112256 | A | MK_SpeedSetting_ET | 4 | 0xD |  |  |  |  | NotUsed_11
112256 | A | MK_SpeedSetting_ET | 4 | 0xE |  |  |  |  | NotUsed_12
112256 | A | MK_SpeedSetting_ET | 4 | 0xF |  |  |  |  | NotUsed_13
112237 | B | MK_UserMyKeyCount_Rsp_ET | 1 | 0x0 |  |  |  |  | NotUsed_1
112237 | B | MK_UserMyKeyCount_Rsp_ET | 1 | 0x1 |  |  |  |  | NotUsed_2
005792 | A | Mode_Stat_ET | 2 | 0x0 |  |  |  |  | Disabled
005792 | A | Mode_Stat_ET | 2 | 0x1 |  |  |  |  | Enabled
005792 | A | Mode_Stat_ET | 2 | 0x2 |  |  |  |  | Not used
005792 | A | Mode_Stat_ET | 2 | 0x3 |  |  |  |  | Not_Supported
445669 | B | Mode2bit_D_ET | 2 | 0x0 |  |  |  |  | NoRequest
445669 | B | Mode2bit_D_ET | 2 | 0x1 |  |  |  |  | Mode_1
445669 | B | Mode2bit_D_ET | 2 | 0x2 |  |  |  |  | Mode_2
445669 | B | Mode2bit_D_ET | 2 | 0x3 |  |  |  |  | Mode_3
489226 | A | ModemAuthrz_D_Stat_ET | 2 | 0x0 |  |  |  |  | NotAuthorized
489226 | A | ModemAuthrz_D_Stat_ET | 2 | 0x1 |  |  |  |  | Authorized
489226 | A | ModemAuthrz_D_Stat_ET | 2 | 0x2 |  |  |  |  | RemoveKeys
489226 | A | ModemAuthrz_D_Stat_ET | 2 | 0x3 |  |  |  |  | NotUsed_1
555970 | A | ModemAuthrz_D_Stat_ET2 | 2 | 0x0 |  |  |  |  | NotAuthorized
555970 | A | ModemAuthrz_D_Stat_ET2 | 2 | 0x1 |  |  |  |  | Authorized
555970 | A | ModemAuthrz_D_Stat_ET2 | 2 | 0x2 |  |  |  |  | RemoveKeys
555970 | A | ModemAuthrz_D_Stat_ET2 | 2 | 0x3 |  |  |  |  | Null
454917 | B | ModemReset_D_Rq_ET | 4 | 0x0 |  |  |  |  | Null
454917 | B | ModemReset_D_Rq_ET | 4 | 0x1 |  |  |  |  | WifiHotspotReset
454917 | B | ModemReset_D_Rq_ET | 4 | 0x2 |  |  |  |  | PaakReset
454917 | B | ModemReset_D_Rq_ET | 4 | 0x3 |  |  |  |  | OnlineTrafficReset
454917 | B | ModemReset_D_Rq_ET | 4 | 0x4 |  |  |  |  | CcsReset
454917 | B | ModemReset_D_Rq_ET | 4 | 0x5 |  |  |  |  | NotUsed_1
454917 | B | ModemReset_D_Rq_ET | 4 | 0x6 |  |  |  |  | NotUsed_2
454917 | B | ModemReset_D_Rq_ET | 4 | 0x7 |  |  |  |  | NotUsed_3
454917 | B | ModemReset_D_Rq_ET | 4 | 0x8 |  |  |  |  | NotUsed_4
454917 | B | ModemReset_D_Rq_ET | 4 | 0x9 |  |  |  |  | NotUsed_5
454917 | B | ModemReset_D_Rq_ET | 4 | 0xA |  |  |  |  | NotUsed_6
454917 | B | ModemReset_D_Rq_ET | 4 | 0xB |  |  |  |  | NotUsed_7
454917 | B | ModemReset_D_Rq_ET | 4 | 0xC |  |  |  |  | NotUsed_8
454917 | B | ModemReset_D_Rq_ET | 4 | 0xD |  |  |  |  | NotUsed_9
454917 | B | ModemReset_D_Rq_ET | 4 | 0xE |  |  |  |  | NotUsed_10
454917 | B | ModemReset_D_Rq_ET | 4 | 0xF |  |  |  |  | NotUsed_11
485137 | A | ModemReset_D_Rq_ET2 | 4 | 0x0 |  |  |  |  | Null
485137 | A | ModemReset_D_Rq_ET2 | 4 | 0x1 |  |  |  |  | WifiHotspotReset
485137 | A | ModemReset_D_Rq_ET2 | 4 | 0x2 |  |  |  |  | PaakReset
485137 | A | ModemReset_D_Rq_ET2 | 4 | 0x3 |  |  |  |  | OnlineTrafficReset
485137 | A | ModemReset_D_Rq_ET2 | 4 | 0x4 |  |  |  |  | CcsReset
485137 | A | ModemReset_D_Rq_ET2 | 4 | 0x5 |  |  |  |  | BrandConnectReset1
485137 | A | ModemReset_D_Rq_ET2 | 4 | 0x6 |  |  |  |  | BrandConnectReset2
485137 | A | ModemReset_D_Rq_ET2 | 4 | 0x7 |  |  |  |  | NotUsed_1
485137 | A | ModemReset_D_Rq_ET2 | 4 | 0x8 |  |  |  |  | NotUsed_2
485137 | A | ModemReset_D_Rq_ET2 | 4 | 0x9 |  |  |  |  | NotUsed_3
485137 | A | ModemReset_D_Rq_ET2 | 4 | 0xA |  |  |  |  | NotUsed_4
485137 | A | ModemReset_D_Rq_ET2 | 4 | 0xB |  |  |  |  | NotUsed_5
485137 | A | ModemReset_D_Rq_ET2 | 4 | 0xC |  |  |  |  | NotUsed_6
485137 | A | ModemReset_D_Rq_ET2 | 4 | 0xD |  |  |  |  | NotUsed_7
485137 | A | ModemReset_D_Rq_ET2 | 4 | 0xE |  |  |  |  | NotUsed_8
485137 | A | ModemReset_D_Rq_ET2 | 4 | 0xF |  |  |  |  | NotUsed_9
454916 | B | ModemReset_D_Stat_ET | 4 | 0x0 |  |  |  |  | Null
454916 | B | ModemReset_D_Stat_ET | 4 | 0x1 |  |  |  |  | ResetNotComplete
454916 | B | ModemReset_D_Stat_ET | 4 | 0x2 |  |  |  |  | PaakResetComplete
454916 | B | ModemReset_D_Stat_ET | 4 | 0x3 |  |  |  |  | OnlineTrafficResetComplete
454916 | B | ModemReset_D_Stat_ET | 4 | 0x4 |  |  |  |  | CcsResetComplete
454916 | B | ModemReset_D_Stat_ET | 4 | 0x5 |  |  |  |  | WifiHotspotResetComplete
454916 | B | ModemReset_D_Stat_ET | 4 | 0x6 |  |  |  |  | NotUsed_1
454916 | B | ModemReset_D_Stat_ET | 4 | 0x7 |  |  |  |  | NotUsed_2
454916 | B | ModemReset_D_Stat_ET | 4 | 0x8 |  |  |  |  | NotUsed_3
454916 | B | ModemReset_D_Stat_ET | 4 | 0x9 |  |  |  |  | NotUsed_4
454916 | B | ModemReset_D_Stat_ET | 4 | 0xA |  |  |  |  | NotUsed_5
454916 | B | ModemReset_D_Stat_ET | 4 | 0xB |  |  |  |  | NotUsed_6
454916 | B | ModemReset_D_Stat_ET | 4 | 0xC |  |  |  |  | NotUsed_7
454916 | B | ModemReset_D_Stat_ET | 4 | 0xD |  |  |  |  | NotUsed_8
454916 | B | ModemReset_D_Stat_ET | 4 | 0xE |  |  |  |  | NotUsed_9
454916 | B | ModemReset_D_Stat_ET | 4 | 0xF |  |  |  |  | NotUsed_10
485138 | A | ModemReset_D_Stat_ET2 | 4 | 0x0 |  |  |  |  | Null
485138 | A | ModemReset_D_Stat_ET2 | 4 | 0x1 |  |  |  |  | ResetNotComplete
485138 | A | ModemReset_D_Stat_ET2 | 4 | 0x2 |  |  |  |  | PaakResetComplete
485138 | A | ModemReset_D_Stat_ET2 | 4 | 0x3 |  |  |  |  | OnlineTrafficResetComplete
485138 | A | ModemReset_D_Stat_ET2 | 4 | 0x4 |  |  |  |  | CcsResetComplete
485138 | A | ModemReset_D_Stat_ET2 | 4 | 0x5 |  |  |  |  | WifiHotspotResetComplete
485138 | A | ModemReset_D_Stat_ET2 | 4 | 0x6 |  |  |  |  | BrandConnectReset1Complete
485138 | A | ModemReset_D_Stat_ET2 | 4 | 0x7 |  |  |  |  | BrandConnectReset2Complete
485138 | A | ModemReset_D_Stat_ET2 | 4 | 0x8 |  |  |  |  | NotUsed_1
485138 | A | ModemReset_D_Stat_ET2 | 4 | 0x9 |  |  |  |  | NotUsed_2
485138 | A | ModemReset_D_Stat_ET2 | 4 | 0xA |  |  |  |  | NotUsed_3
485138 | A | ModemReset_D_Stat_ET2 | 4 | 0xB |  |  |  |  | NotUsed_4
485138 | A | ModemReset_D_Stat_ET2 | 4 | 0xC |  |  |  |  | NotUsed_5
485138 | A | ModemReset_D_Stat_ET2 | 4 | 0xD |  |  |  |  | NotUsed_6
485138 | A | ModemReset_D_Stat_ET2 | 4 | 0xE |  |  |  |  | NotUsed_7
485138 | A | ModemReset_D_Stat_ET2 | 4 | 0xF |  |  |  |  | NotUsed_8
347409 | A | ModemTechnology_D2_ET | 3 | 0x0 |  |  |  |  | Null
347409 | A | ModemTechnology_D2_ET | 3 | 0x1 |  |  |  |  | NoNetwork
347409 | A | ModemTechnology_D2_ET | 3 | 0x2 |  |  |  |  | Gsm
347409 | A | ModemTechnology_D2_ET | 3 | 0x3 |  |  |  |  | Gprs
347409 | A | ModemTechnology_D2_ET | 3 | 0x4 |  |  |  |  | Edge
347409 | A | ModemTechnology_D2_ET | 3 | 0x5 |  |  |  |  | Umts
347409 | A | ModemTechnology_D2_ET | 3 | 0x6 |  |  |  |  | HspaPlus
347409 | A | ModemTechnology_D2_ET | 3 | 0x7 |  |  |  |  | Lte
025135 | A | ModeOnOff_ET | 2 | 0x0 |  |  |  |  | NoModeSelected
025135 | A | ModeOnOff_ET | 2 | 0x1 |  |  |  |  | Off
025135 | A | ModeOnOff_ET | 2 | 0x2 |  |  |  |  | On
025135 | A | ModeOnOff_ET | 2 | 0x3 |  |  |  |  | NotUsed
005793 | A | Modulation_Ctrl_ET | 2 | 0x0 |  |  |  |  | ASK
005793 | A | Modulation_Ctrl_ET | 2 | 0x1 |  |  |  |  | ASK_FSK
005793 | A | Modulation_Ctrl_ET | 2 | 0x2 |  |  |  |  | FSK
005793 | A | Modulation_Ctrl_ET | 2 | 0x3 |  |  |  |  | Not used
008731 | C | month4bitEmbQF_ET | 4 | 1 | 15 | 1 | 1 | month | 1 to 15 month
008731 | C | month4bitEmbQF_ET | 4 | 0xF |  |  |  |  | Invalid
047076 | A | Month4bitOffst1_ET | 4 | 1 | 16 | 1 | 1 | month | 1 to 16 month
459772 | B | MotionCtl_D_ET | 3 | 0x0 |  |  |  |  | Off
459772 | B | MotionCtl_D_ET | 3 | 0x1 |  |  |  |  | Preconditioning
459772 | B | MotionCtl_D_ET | 3 | 0x2 |  |  |  |  | OnWithoutPropulsion
459772 | B | MotionCtl_D_ET | 3 | 0x3 |  |  |  |  | OnWithPropulsion
459772 | B | MotionCtl_D_ET | 3 | 0x4 |  |  |  |  | Degraded
459772 | B | MotionCtl_D_ET | 3 | 0x5 |  |  |  |  | NotUsed_1
459772 | B | MotionCtl_D_ET | 3 | 0x6 |  |  |  |  | NotUsed_2
459772 | B | MotionCtl_D_ET | 3 | 0x7 |  |  |  |  | NotUsed_3
457900 | A | MotionCtlSrc_D_ET | 2 | 0x0 |  |  |  |  | Default
457900 | A | MotionCtlSrc_D_ET | 2 | 0x1 |  |  |  |  | VirtualDriver
457900 | A | MotionCtlSrc_D_ET | 2 | 0x2 |  |  |  |  | HumanDriver
457900 | A | MotionCtlSrc_D_ET | 2 | 0x3 |  |  |  |  | ServiceController
590079 | A | MsgTxt1bit_D_RqDsply_ET | 1 | 0x0 |  |  |  |  | NoMessage
590079 | A | MsgTxt1bit_D_RqDsply_ET | 1 | 0x1 |  |  |  |  | DisplayMessage
008347 | A | MsgTxt2bit_D_RqDsply_ET | 2 | 0x0 |  |  |  |  | No message
008347 | A | MsgTxt2bit_D_RqDsply_ET | 2 | 0x1 |  |  |  |  | Message 1
008347 | A | MsgTxt2bit_D_RqDsply_ET | 2 | 0x2 |  |  |  |  | Message 2
008347 | A | MsgTxt2bit_D_RqDsply_ET | 2 | 0x3 |  |  |  |  | Message 3
005794 | A | MsgTxt3bit_D_RqDsply_ET | 3 | 0x0 |  |  |  |  | No message
005794 | A | MsgTxt3bit_D_RqDsply_ET | 3 | 0x1 |  |  |  |  | Message 1
005794 | A | MsgTxt3bit_D_RqDsply_ET | 3 | 0x2 |  |  |  |  | Message 2
005794 | A | MsgTxt3bit_D_RqDsply_ET | 3 | 0x3 |  |  |  |  | Message 3
005794 | A | MsgTxt3bit_D_RqDsply_ET | 3 | 0x4 |  |  |  |  | Message 4
005794 | A | MsgTxt3bit_D_RqDsply_ET | 3 | 0x5 |  |  |  |  | Message 5
005794 | A | MsgTxt3bit_D_RqDsply_ET | 3 | 0x6 |  |  |  |  | Message 6
005794 | A | MsgTxt3bit_D_RqDsply_ET | 3 | 0x7 |  |  |  |  | Message 7
005795 | A | MsgTxt4bit_D_RqDsply_ET | 4 | 0x0 |  |  |  |  | No message
005795 | A | MsgTxt4bit_D_RqDsply_ET | 4 | 0x1 |  |  |  |  | Message 1
005795 | A | MsgTxt4bit_D_RqDsply_ET | 4 | 0x2 |  |  |  |  | Message 2
005795 | A | MsgTxt4bit_D_RqDsply_ET | 4 | 0x3 |  |  |  |  | Message 3
005795 | A | MsgTxt4bit_D_RqDsply_ET | 4 | 0x4 |  |  |  |  | Message 4
005795 | A | MsgTxt4bit_D_RqDsply_ET | 4 | 0x5 |  |  |  |  | Message 5
005795 | A | MsgTxt4bit_D_RqDsply_ET | 4 | 0x6 |  |  |  |  | Message 6
005795 | A | MsgTxt4bit_D_RqDsply_ET | 4 | 0x7 |  |  |  |  | Message 7
005795 | A | MsgTxt4bit_D_RqDsply_ET | 4 | 0x8 |  |  |  |  | Message 8
005795 | A | MsgTxt4bit_D_RqDsply_ET | 4 | 0x9 |  |  |  |  | Message 9
005795 | A | MsgTxt4bit_D_RqDsply_ET | 4 | 0xA |  |  |  |  | Message 10
005795 | A | MsgTxt4bit_D_RqDsply_ET | 4 | 0xB |  |  |  |  | Message 11
005795 | A | MsgTxt4bit_D_RqDsply_ET | 4 | 0xC |  |  |  |  | Message 12
005795 | A | MsgTxt4bit_D_RqDsply_ET | 4 | 0xD |  |  |  |  | Message 13
005795 | A | MsgTxt4bit_D_RqDsply_ET | 4 | 0xE |  |  |  |  | Message 14
005795 | A | MsgTxt4bit_D_RqDsply_ET | 4 | 0xF |  |  |  |  | Message 15
005796 | A | MsgTxt5bit_D_RqDsply_ET | 5 | 0x0 |  |  |  |  | No message
005796 | A | MsgTxt5bit_D_RqDsply_ET | 5 | 0x1 |  |  |  |  | Message 1
005796 | A | MsgTxt5bit_D_RqDsply_ET | 5 | 0x10 |  |  |  |  | Message 16
005796 | A | MsgTxt5bit_D_RqDsply_ET | 5 | 0x11 |  |  |  |  | Message 17
005796 | A | MsgTxt5bit_D_RqDsply_ET | 5 | 0x12 |  |  |  |  | Message 18
005796 | A | MsgTxt5bit_D_RqDsply_ET | 5 | 0x13 |  |  |  |  | Message 19
005796 | A | MsgTxt5bit_D_RqDsply_ET | 5 | 0x14 |  |  |  |  | Message 20
005796 | A | MsgTxt5bit_D_RqDsply_ET | 5 | 0x15 |  |  |  |  | Message 21
005796 | A | MsgTxt5bit_D_RqDsply_ET | 5 | 0x16 |  |  |  |  | Message 22
005796 | A | MsgTxt5bit_D_RqDsply_ET | 5 | 0x17 |  |  |  |  | Message 23
005796 | A | MsgTxt5bit_D_RqDsply_ET | 5 | 0x18 |  |  |  |  | Message 24
005796 | A | MsgTxt5bit_D_RqDsply_ET | 5 | 0x19 |  |  |  |  | Message 25
005796 | A | MsgTxt5bit_D_RqDsply_ET | 5 | 0x1A |  |  |  |  | Message 26
005796 | A | MsgTxt5bit_D_RqDsply_ET | 5 | 0x1B |  |  |  |  | Message 27
005796 | A | MsgTxt5bit_D_RqDsply_ET | 5 | 0x1C |  |  |  |  | Message 28
005796 | A | MsgTxt5bit_D_RqDsply_ET | 5 | 0x1D |  |  |  |  | Message 29
005796 | A | MsgTxt5bit_D_RqDsply_ET | 5 | 0x1E |  |  |  |  | Message 30
005796 | A | MsgTxt5bit_D_RqDsply_ET | 5 | 0x1F |  |  |  |  | Message 31
005796 | A | MsgTxt5bit_D_RqDsply_ET | 5 | 0x2 |  |  |  |  | Message 2
005796 | A | MsgTxt5bit_D_RqDsply_ET | 5 | 0x3 |  |  |  |  | Message 3
005796 | A | MsgTxt5bit_D_RqDsply_ET | 5 | 0x4 |  |  |  |  | Message 4
005796 | A | MsgTxt5bit_D_RqDsply_ET | 5 | 0x5 |  |  |  |  | Message 5
005796 | A | MsgTxt5bit_D_RqDsply_ET | 5 | 0x6 |  |  |  |  | Message 6
005796 | A | MsgTxt5bit_D_RqDsply_ET | 5 | 0x7 |  |  |  |  | Message 7
005796 | A | MsgTxt5bit_D_RqDsply_ET | 5 | 0x8 |  |  |  |  | Message 8
005796 | A | MsgTxt5bit_D_RqDsply_ET | 5 | 0x9 |  |  |  |  | Message 9
005796 | A | MsgTxt5bit_D_RqDsply_ET | 5 | 0xA |  |  |  |  | Message 10
005796 | A | MsgTxt5bit_D_RqDsply_ET | 5 | 0xB |  |  |  |  | Message 11
005796 | A | MsgTxt5bit_D_RqDsply_ET | 5 | 0xC |  |  |  |  | Message 12
005796 | A | MsgTxt5bit_D_RqDsply_ET | 5 | 0xD |  |  |  |  | Message 13
005796 | A | MsgTxt5bit_D_RqDsply_ET | 5 | 0xE |  |  |  |  | Message 14
005796 | A | MsgTxt5bit_D_RqDsply_ET | 5 | 0xF |  |  |  |  | Message 15
432859 | A | MsgTxt6bit_D_RqDsply_ET | 6 | 0x0 |  |  |  |  | NoMessage
432859 | A | MsgTxt6bit_D_RqDsply_ET | 6 | 0x1 |  |  |  |  | Message1
432859 | A | MsgTxt6bit_D_RqDsply_ET | 6 | 0x10 |  |  |  |  | Message16
432859 | A | MsgTxt6bit_D_RqDsply_ET | 6 | 0x11 |  |  |  |  | Message17
432859 | A | MsgTxt6bit_D_RqDsply_ET | 6 | 0x12 |  |  |  |  | Message18
432859 | A | MsgTxt6bit_D_RqDsply_ET | 6 | 0x13 |  |  |  |  | Message19
432859 | A | MsgTxt6bit_D_RqDsply_ET | 6 | 0x14 |  |  |  |  | Message20
432859 | A | MsgTxt6bit_D_RqDsply_ET | 6 | 0x15 |  |  |  |  | Message21
432859 | A | MsgTxt6bit_D_RqDsply_ET | 6 | 0x16 |  |  |  |  | Message22
432859 | A | MsgTxt6bit_D_RqDsply_ET | 6 | 0x17 |  |  |  |  | Message23
432859 | A | MsgTxt6bit_D_RqDsply_ET | 6 | 0x18 |  |  |  |  | Message24
432859 | A | MsgTxt6bit_D_RqDsply_ET | 6 | 0x19 |  |  |  |  | Message25
432859 | A | MsgTxt6bit_D_RqDsply_ET | 6 | 0x1A |  |  |  |  | Message26
432859 | A | MsgTxt6bit_D_RqDsply_ET | 6 | 0x1B |  |  |  |  | Message27
432859 | A | MsgTxt6bit_D_RqDsply_ET | 6 | 0x1C |  |  |  |  | Message28
432859 | A | MsgTxt6bit_D_RqDsply_ET | 6 | 0x1D |  |  |  |  | Message29
432859 | A | MsgTxt6bit_D_RqDsply_ET | 6 | 0x1E |  |  |  |  | Message30
432859 | A | MsgTxt6bit_D_RqDsply_ET | 6 | 0x1F |  |  |  |  | Message31
432859 | A | MsgTxt6bit_D_RqDsply_ET | 6 | 0x2 |  |  |  |  | Message2
432859 | A | MsgTxt6bit_D_RqDsply_ET | 6 | 0x20 |  |  |  |  | Message32
432859 | A | MsgTxt6bit_D_RqDsply_ET | 6 | 0x21 |  |  |  |  | Message33
432859 | A | MsgTxt6bit_D_RqDsply_ET | 6 | 0x22 |  |  |  |  | Message34
432859 | A | MsgTxt6bit_D_RqDsply_ET | 6 | 0x23 |  |  |  |  | Message35
432859 | A | MsgTxt6bit_D_RqDsply_ET | 6 | 0x24 |  |  |  |  | Message36
432859 | A | MsgTxt6bit_D_RqDsply_ET | 6 | 0x25 |  |  |  |  | Message37
432859 | A | MsgTxt6bit_D_RqDsply_ET | 6 | 0x26 |  |  |  |  | Message38
432859 | A | MsgTxt6bit_D_RqDsply_ET | 6 | 0x27 |  |  |  |  | Message39
432859 | A | MsgTxt6bit_D_RqDsply_ET | 6 | 0x28 |  |  |  |  | Message40
432859 | A | MsgTxt6bit_D_RqDsply_ET | 6 | 0x29 |  |  |  |  | Message41
432859 | A | MsgTxt6bit_D_RqDsply_ET | 6 | 0x2A |  |  |  |  | Message42
432859 | A | MsgTxt6bit_D_RqDsply_ET | 6 | 0x2B |  |  |  |  | Message43
432859 | A | MsgTxt6bit_D_RqDsply_ET | 6 | 0x2C |  |  |  |  | Message44
432859 | A | MsgTxt6bit_D_RqDsply_ET | 6 | 0x2D |  |  |  |  | Message45
432859 | A | MsgTxt6bit_D_RqDsply_ET | 6 | 0x2E |  |  |  |  | Message46
432859 | A | MsgTxt6bit_D_RqDsply_ET | 6 | 0x2F |  |  |  |  | Message47
432859 | A | MsgTxt6bit_D_RqDsply_ET | 6 | 0x3 |  |  |  |  | Message3
432859 | A | MsgTxt6bit_D_RqDsply_ET | 6 | 0x30 |  |  |  |  | Message48
432859 | A | MsgTxt6bit_D_RqDsply_ET | 6 | 0x31 |  |  |  |  | Message49
432859 | A | MsgTxt6bit_D_RqDsply_ET | 6 | 0x32 |  |  |  |  | Message50
432859 | A | MsgTxt6bit_D_RqDsply_ET | 6 | 0x33 |  |  |  |  | Message51
432859 | A | MsgTxt6bit_D_RqDsply_ET | 6 | 0x34 |  |  |  |  | Message52
432859 | A | MsgTxt6bit_D_RqDsply_ET | 6 | 0x35 |  |  |  |  | Message53
432859 | A | MsgTxt6bit_D_RqDsply_ET | 6 | 0x36 |  |  |  |  | Message54
432859 | A | MsgTxt6bit_D_RqDsply_ET | 6 | 0x37 |  |  |  |  | Message55
432859 | A | MsgTxt6bit_D_RqDsply_ET | 6 | 0x38 |  |  |  |  | Message56
432859 | A | MsgTxt6bit_D_RqDsply_ET | 6 | 0x39 |  |  |  |  | Message57
432859 | A | MsgTxt6bit_D_RqDsply_ET | 6 | 0x3A |  |  |  |  | Message58
432859 | A | MsgTxt6bit_D_RqDsply_ET | 6 | 0x3B |  |  |  |  | Message59
432859 | A | MsgTxt6bit_D_RqDsply_ET | 6 | 0x3C |  |  |  |  | Message60
432859 | A | MsgTxt6bit_D_RqDsply_ET | 6 | 0x3D |  |  |  |  | Message61
432859 | A | MsgTxt6bit_D_RqDsply_ET | 6 | 0x3E |  |  |  |  | Message62
432859 | A | MsgTxt6bit_D_RqDsply_ET | 6 | 0x3F |  |  |  |  | Message63
432859 | A | MsgTxt6bit_D_RqDsply_ET | 6 | 0x4 |  |  |  |  | Message4
432859 | A | MsgTxt6bit_D_RqDsply_ET | 6 | 0x5 |  |  |  |  | Message5
432859 | A | MsgTxt6bit_D_RqDsply_ET | 6 | 0x6 |  |  |  |  | Message6
432859 | A | MsgTxt6bit_D_RqDsply_ET | 6 | 0x7 |  |  |  |  | Message7
432859 | A | MsgTxt6bit_D_RqDsply_ET | 6 | 0x8 |  |  |  |  | Message8
432859 | A | MsgTxt6bit_D_RqDsply_ET | 6 | 0x9 |  |  |  |  | Message9
432859 | A | MsgTxt6bit_D_RqDsply_ET | 6 | 0xA |  |  |  |  | Message10
432859 | A | MsgTxt6bit_D_RqDsply_ET | 6 | 0xB |  |  |  |  | Message11
432859 | A | MsgTxt6bit_D_RqDsply_ET | 6 | 0xC |  |  |  |  | Message12
432859 | A | MsgTxt6bit_D_RqDsply_ET | 6 | 0xD |  |  |  |  | Message13
432859 | A | MsgTxt6bit_D_RqDsply_ET | 6 | 0xE |  |  |  |  | Message14
432859 | A | MsgTxt6bit_D_RqDsply_ET | 6 | 0xF |  |  |  |  | Message15
005797 | A | Mtr_W_ActlFilt_ET | 16 | -1600 | 11507 | 0.2 | -1600 | radians / second | -1600 to 11507 radians / second
005798 | A | MtrAout_Tq_ET | 13 | 0 | 819.1 | 0.1 | 0 | newton*meter | 0 to 819.1 newton*meter
426217 | A | MtrClnt_D_ET | 3 | 0x0 |  |  |  |  | Off
426217 | A | MtrClnt_D_ET | 3 | 0x1 |  |  |  |  | On
426217 | A | MtrClnt_D_ET | 3 | 0x2 |  |  |  |  | FaultyOff
426217 | A | MtrClnt_D_ET | 3 | 0x3 |  |  |  |  | FaultyOn
426217 | A | MtrClnt_D_ET | 3 | 0x4 |  |  |  |  | RunDry
426217 | A | MtrClnt_D_ET | 3 | 0x5 |  |  |  |  | StallOrImpellerUnderSpeed
426217 | A | MtrClnt_D_ET | 3 | 0x6 |  |  |  |  | PumpOverOrUnderVoltage
426217 | A | MtrClnt_D_ET | 3 | 0x7 |  |  |  |  | PumpInternalErrorOrOverTe
005799 | A | MtrElClnt_Te_IncldQfET | 8 | -40 | 214 | 1 | -40 | degC | -40 to 214 degC
005799 | A | MtrElClnt_Te_IncldQfET | 8 | 0xFF |  |  |  |  | Invalid
005800 | A | MtrErr_D_Stat_ET | 3 | 0x0 |  |  |  |  | OK
005800 | A | MtrErr_D_Stat_ET | 3 | 0x1 |  |  |  |  | Limited
005800 | A | MtrErr_D_Stat_ET | 3 | 0x2 |  |  |  |  | 0_Tq_control
005800 | A | MtrErr_D_Stat_ET | 3 | 0x3 |  |  |  |  | Shutdown_rotatable
005800 | A | MtrErr_D_Stat_ET | 3 | 0x4 |  |  |  |  | Shutdown_not_rotatable
005800 | A | MtrErr_D_Stat_ET | 3 | 0x5 |  |  |  |  | Not used
005800 | A | MtrErr_D_Stat_ET | 3 | 0x6 |  |  |  |  | Not used
005800 | A | MtrErr_D_Stat_ET | 3 | 0x7 |  |  |  |  | Not used
437133 | D | MtrState_D_IncldQfET | 3 | 0x0 |  |  |  |  | Null
437133 | D | MtrState_D_IncldQfET | 3 | 0x1 |  |  |  |  | PowerConsumption
437133 | D | MtrState_D_IncldQfET | 3 | 0x2 |  |  |  |  | PowerGeneration
437133 | D | MtrState_D_IncldQfET | 3 | 0x3 |  |  |  |  | DeactivationState
437133 | D | MtrState_D_IncldQfET | 3 | 0x4 |  |  |  |  | ReadinessState
437133 | D | MtrState_D_IncldQfET | 3 | 0x5 |  |  |  |  | NotUsed_1
437133 | D | MtrState_D_IncldQfET | 3 | 0x6 |  |  |  |  | NoDataExists
437133 | D | MtrState_D_IncldQfET | 3 | 0x7 |  |  |  |  | Faulty
312434 | A | MtrTrac2_I_IncldFaltET | 16 | -1000 | 5553.4 | 0.1 | -1000 | ampere | -1000 to 5553.4 ampere
312434 | A | MtrTrac2_I_IncldFaltET | 16 | 0xFFFF |  |  |  |  | Faulty
312439 | A | MtrTrac2_Tq_ET | 12 | -2047 | 2048 | 1 | -2047 | newton*meter | -2047 to 2048 newton*meter
317920 | A | MtrTrac2_W_IncldFaltET | 10 | -500 | 522 | 1 | -500 | radians / second | -500 to 522 radians / second
317920 | A | MtrTrac2_W_IncldFaltET | 10 | 0x3FF |  |  |  |  | Faulty
393159 | A | MtrTrac2_W2_IncldFaltET | 10 | -3209 | 3209.16 | 6.28 | -3209 | radians / second | -3209 to 3209.16 radians / second
393159 | A | MtrTrac2_W2_IncldFaltET | 10 | 0x3FF |  |  |  |  | Faulty
457905 | A | Mu_No_ET | 8 | 0 | 3.264 | 0.0128 | 0 | unitless | 0 to 3.264 unitless
468015 | A | MultimediaRepeat_D_ET | 2 | 0x0 |  |  |  |  | Null
468015 | A | MultimediaRepeat_D_ET | 2 | 0x1 |  |  |  |  | RepeatOne
468015 | A | MultimediaRepeat_D_ET | 2 | 0x2 |  |  |  |  | RepeatOff
468015 | A | MultimediaRepeat_D_ET | 2 | 0x3 |  |  |  |  | RepeatOn
468014 | A | MultimediaSrc_D_ET | 4 | 0x0 |  |  |  |  | Null
468014 | A | MultimediaSrc_D_ET | 4 | 0x1 |  |  |  |  | AudioVideoIn
468014 | A | MultimediaSrc_D_ET | 4 | 0x2 |  |  |  |  | Usb
468014 | A | MultimediaSrc_D_ET | 4 | 0x3 |  |  |  |  | SdCard
468014 | A | MultimediaSrc_D_ET | 4 | 0x4 |  |  |  |  | WiFi
468014 | A | MultimediaSrc_D_ET | 4 | 0x5 |  |  |  |  | BluetoothAudio
468014 | A | MultimediaSrc_D_ET | 4 | 0x6 |  |  |  |  | LineIn
468014 | A | MultimediaSrc_D_ET | 4 | 0x7 |  |  |  |  | AppLink
468014 | A | MultimediaSrc_D_ET | 4 | 0x8 |  |  |  |  | Carplay
468014 | A | MultimediaSrc_D_ET | 4 | 0x9 |  |  |  |  | AndroidAuto
468014 | A | MultimediaSrc_D_ET | 4 | 0xA |  |  |  |  | BaiduCarlife
468014 | A | MultimediaSrc_D_ET | 4 | 0xB |  |  |  |  | NotUsed_1
468014 | A | MultimediaSrc_D_ET | 4 | 0xC |  |  |  |  | NotUsed_2
468014 | A | MultimediaSrc_D_ET | 4 | 0xD |  |  |  |  | NotUsed_3
468014 | A | MultimediaSrc_D_ET | 4 | 0xE |  |  |  |  | NotUsed_4
468014 | A | MultimediaSrc_D_ET | 4 | 0xF |  |  |  |  | NotUsed_5
005801 | A | MykeyReset_B_Rq_ET | 1 | 0x0 |  |  |  |  | Do not reset MyKey
005801 | A | MykeyReset_B_Rq_ET | 1 | 0x1 |  |  |  |  | Reset MyKey
460866 | A | NoActionOnOff_ET | 2 | 0x0 |  |  |  |  | Off
460866 | A | NoActionOnOff_ET | 2 | 0x1 |  |  |  |  | On
460866 | A | NoActionOnOff_ET | 2 | 0x2 |  |  |  |  | NoAction
460866 | A | NoActionOnOff_ET | 2 | 0x3 |  |  |  |  | NotUsed_1
196287 | A | NoRequestOnOff_IncldFaltET | 2 | 0x0 |  |  |  |  | Off
196287 | A | NoRequestOnOff_IncldFaltET | 2 | 0x1 |  |  |  |  | On
196287 | A | NoRequestOnOff_IncldFaltET | 2 | 0x2 |  |  |  |  | NoRequest
196287 | A | NoRequestOnOff_IncldFaltET | 2 | 0x3 |  |  |  |  | Faulty
573185 | A | NotRestrictedRestrictedNull_ET | 2 | 0x0 |  |  |  |  | Null
573185 | A | NotRestrictedRestrictedNull_ET | 2 | 0x1 |  |  |  |  | Restricted
573185 | A | NotRestrictedRestrictedNull_ET | 2 | 0x2 |  |  |  |  | NotRestricted
573185 | A | NotRestrictedRestrictedNull_ET | 2 | 0x3 |  |  |  |  | NotUsed_1
005802 | B | NoYesCoding | 1 | 0x0 |  |  |  |  | NotUsed_1
005802 | B | NoYesCoding | 1 | 0x1 |  |  |  |  | NotUsed_2
008787 | C | NtfctnConflict1_D_Rq_ET | 3 | 0x0 |  |  |  |  | Null
008787 | C | NtfctnConflict1_D_Rq_ET | 3 | 0x1 |  |  |  |  | NoConflict
008787 | C | NtfctnConflict1_D_Rq_ET | 3 | 0x2 |  |  |  |  | ConflictExists
008787 | C | NtfctnConflict1_D_Rq_ET | 3 | 0x3 |  |  |  |  | NotUsed_1
008787 | C | NtfctnConflict1_D_Rq_ET | 3 | 0x4 |  |  |  |  | NotUsed_2
008787 | C | NtfctnConflict1_D_Rq_ET | 3 | 0x5 |  |  |  |  | NotUsed_3
008787 | C | NtfctnConflict1_D_Rq_ET | 3 | 0x6 |  |  |  |  | NotUsed_4
008787 | C | NtfctnConflict1_D_Rq_ET | 3 | 0x7 |  |  |  |  | NotUsed_5
478372 | A | NtfctnConflict1_D_Rq_ET2 | 3 | 0x0 |  |  |  |  | Null
478372 | A | NtfctnConflict1_D_Rq_ET2 | 3 | 0x1 |  |  |  |  | NoConflictExists
478372 | A | NtfctnConflict1_D_Rq_ET2 | 3 | 0x2 |  |  |  |  | DepartureTime
478372 | A | NtfctnConflict1_D_Rq_ET2 | 3 | 0x3 |  |  |  |  | ChargeWindow
478372 | A | NtfctnConflict1_D_Rq_ET2 | 3 | 0x4 |  |  |  |  | NotUsed_1
478372 | A | NtfctnConflict1_D_Rq_ET2 | 3 | 0x5 |  |  |  |  | NotUsed_2
478372 | A | NtfctnConflict1_D_Rq_ET2 | 3 | 0x6 |  |  |  |  | NotUsed_3
478372 | A | NtfctnConflict1_D_Rq_ET2 | 3 | 0x7 |  |  |  |  | NotUsed_4
009633 | B | NtfyDrvSocLvl1_Pc_Rq_ET | 7 | 0 | 127 | 1 | 0 | percent | 0 to 127 percent
009670 | A | NtfyDrvTrgtDist_L_Rq_ET | 12 | 0 | 409.5 | 0.1 | 0 | kilometer | 0.0 to 409.5 kilometer
008807 | B | NtrlTowMsgTxt_D_Rq_ET | 2 | 0x0 |  |  |  |  | No message
008807 | B | NtrlTowMsgTxt_D_Rq_ET | 2 | 0x1 |  |  |  |  | Neutral Tow Disengaged
008807 | B | NtrlTowMsgTxt_D_Rq_ET | 2 | 0x2 |  |  |  |  | Trans Ready - Neutral Tow
008807 | B | NtrlTowMsgTxt_D_Rq_ET | 2 | 0x3 |  |  |  |  | Not Used
176384 | A | NullFaultNoFault_ET | 2 | 0x0 |  |  |  |  | Null
176384 | A | NullFaultNoFault_ET | 2 | 0x1 |  |  |  |  | Fault
176384 | A | NullFaultNoFault_ET | 2 | 0x2 |  |  |  |  | NoFault
176384 | A | NullFaultNoFault_ET | 2 | 0x3 |  |  |  |  | NotUsed_1
017356 | A | NullOnOff_ET | 2 | 0x0 |  |  |  |  | Off
017356 | A | NullOnOff_ET | 2 | 0x1 |  |  |  |  | On
017356 | A | NullOnOff_ET | 2 | 0x2 |  |  |  |  | Null
017356 | A | NullOnOff_ET | 2 | 0x3 |  |  |  |  | Not Used
008788 | B | NxtUsg_D_Rq_ET | 2 | 0x0 |  |  |  |  | Invalid
008788 | B | NxtUsg_D_Rq_ET | 2 | 0x1 |  |  |  |  | Not_requested
008788 | B | NxtUsg_D_Rq_ET | 2 | 0x2 |  |  |  |  | Requested
008788 | B | NxtUsg_D_Rq_ET | 2 | 0x3 |  |  |  |  | Not_used
009671 | B | NxtUsgDay_No_Actl_ET | 5 | 1 | 31 | 1 | 1 | days | 1 to 31 days
009671 | B | NxtUsgDay_No_Actl_ET | 5 | 0x1F |  |  |  |  | Invalid
009672 | B | NxtUsgMnth_No_Actl_ET | 4 | 1 | 15 | 1 | 1 | month | 1 to 15 month
009672 | B | NxtUsgMnth_No_Actl_ET | 4 | 0xF |  |  |  |  | Invalid
009663 | A | NxtUsgPreCndID_No_Actl_ET | 4 | 0 | 15 | 1 | 0 | unitless | 0 to 15 unitless
009311 | A | NxtUsgSocEst_Pc_Dsply_ET | 8 | 0 | 126.5 | 0.5 | 0 | unitless | 0 to 126.5 unitless
009311 | A | NxtUsgSocEst_Pc_Dsply_ET | 8 | 0xFE |  |  |  |  | No data exists
009311 | A | NxtUsgSocEst_Pc_Dsply_ET | 8 | 0xFF |  |  |  |  | Faulty
008241 | A | ObdFault_D_Stat_ET | 2 | 0x0 |  |  |  |  | Not diagnose yet
008241 | A | ObdFault_D_Stat_ET | 2 | 0x1 |  |  |  |  | Fail
008241 | A | ObdFault_D_Stat_ET | 2 | 0x2 |  |  |  |  | Pass
008241 | A | ObdFault_D_Stat_ET | 2 | 0x3 |  |  |  |  | Not Used
005803 | A | OCSSensrDataLim_ET | 8 | 0 | 254 | 1 | 0 | unitless | 0 to 254 unitless
005803 | A | OCSSensrDataLim_ET | 8 | 0xFF |  |  |  |  | Invalid
005804 | A | OCSSerialNo_IncldQfET | 8 | 0 | 253 | 1 | 0 | unitless | 0 to 253 unitless
005804 | A | OCSSerialNo_IncldQfET | 8 | 0xFE |  |  |  |  | Unknown
005804 | A | OCSSerialNo_IncldQfET | 8 | 0xFF |  |  |  |  | Invalid
005805 | A | OdoCount_ET | 8 | 0 | 50.8 | 0.2 | 0 | meter | 0 to 50.8 meter
005805 | A | OdoCount_ET | 8 | 0xFF |  |  |  |  | Invalid
196092 | A | OdoCount2_L_IncldFaltET | 20 | 0 | 1048574 | 1 | 0 | kilometer | 0 to 1048574 kilometer
196092 | A | OdoCount2_L_IncldFaltET | 20 | 0xFFFFF |  |  |  |  | Faulty
005806 | A | Odometer_ET | 24 | 0 | 16777214 | 1 | 0 | kilometer | 0 to 16777214 kilometer
005806 | A | Odometer_ET | 24 | 0xFFFFFF |  |  |  |  | Invalid
012065 | A | OdoTrip_IncldFaltET | 32 | 0 | 4294967295 | 1 | 0 | kilometer | 0 to 4294967295 kilometer
008584 | A | OdoTrip2_IncldFaltET | 24 | 0 | 1677721.4 | 0.1 | 0 | kilometer | 0 to 1677721.4 kilometer
008584 | A | OdoTrip2_IncldFaltET | 24 | 0xFFFFFF |  |  |  |  | Faulty
005808 | C | OffOnCoding | 1 | 0x0 |  |  |  |  | Off
005808 | C | OffOnCoding | 1 | 0x1 |  |  |  |  | On
005809 | A | OilChangeCountDownStatusCoding | 2 | 0x0 |  |  |  |  | Not Supported
005809 | A | OilChangeCountDownStatusCoding | 2 | 0x1 |  |  |  |  | Do not display
005809 | A | OilChangeCountDownStatusCoding | 2 | 0x2 |  |  |  |  | Display est time and dist
005809 | A | OilChangeCountDownStatusCoding | 2 | 0x3 |  |  |  |  | Display est time
005810 | A | OilPressureWarningCoding | 1 | 0x0 |  |  |  |  | Normal pressure, lamp OFF
005810 | A | OilPressureWarningCoding | 1 | 0x1 |  |  |  |  | Low pressure, lamp ON
005811 | A | OilWearBackupCoding | 14 | 0 | 33552384 | 2048 | 0 | unitless | 0 to 33552384 unitless
005812 | A | OilWearCoding | 14 | 0 | 33552384 | 2048 | 0 | unitless | 0 to 33552384 unitless
457901 | A | OkDegraded_ET | 1 | 0x0 |  |  |  |  | Degraded
457901 | A | OkDegraded_ET | 1 | 0x1 |  |  |  |  | Ok
349983 | A | OltFallback_T_ET | 5 | 60 | 1920 | 60 | 60 | second | 60 to 1920 second
349989 | A | OltQueryIntv_T_ET | 4 | 30 | 480 | 30 | 30 | second | 30 to 480 second
487178 | A | OnePdlDrv_D_Stat_ET | 2 | 0x0 |  |  |  |  | Disabled
487178 | A | OnePdlDrv_D_Stat_ET | 2 | 0x1 |  |  |  |  | Enabled_NoAction
487178 | A | OnePdlDrv_D_Stat_ET | 2 | 0x2 |  |  |  |  | Enabled_BrkLamp
487178 | A | OnePdlDrv_D_Stat_ET | 2 | 0x3 |  |  |  |  | Enabled_BrkLampAndFbrk
510248 | A | OnePdlDrvBrk_D_Rq_ET | 2 | 0x0 |  |  |  |  | Inactive
510248 | A | OnePdlDrvBrk_D_Rq_ET | 2 | 0x1 |  |  |  |  | Active
510248 | A | OnePdlDrvBrk_D_Rq_ET | 2 | 0x2 |  |  |  |  | Active_FrictionBrakeStop
510248 | A | OnePdlDrvBrk_D_Rq_ET | 2 | 0x3 |  |  |  |  | NotUsed_1
560421 | A | OnePdlDrvBrk_D_Rq_ET2 | 2 | 0x0 |  |  |  |  | Inactive
560421 | A | OnePdlDrvBrk_D_Rq_ET2 | 2 | 0x1 |  |  |  |  | Active_NoFbrkAllow
560421 | A | OnePdlDrvBrk_D_Rq_ET2 | 2 | 0x2 |  |  |  |  | Active_FbrkStopApply
560421 | A | OnePdlDrvBrk_D_Rq_ET2 | 2 | 0x3 |  |  |  |  | NotUsed_1
005813 | A | OnOff_D_IncldQfET | 2 | 0x0 |  |  |  |  | Off
005813 | A | OnOff_D_IncldQfET | 2 | 0x1 |  |  |  |  | On
005813 | A | OnOff_D_IncldQfET | 2 | 0x2 |  |  |  |  | No data exists
005813 | A | OnOff_D_IncldQfET | 2 | 0x3 |  |  |  |  | Faulty
005814 | A | OnOff_D_IncldUnknownET | 2 | 0x0 |  |  |  |  | Off
005814 | A | OnOff_D_IncldUnknownET | 2 | 0x1 |  |  |  |  | On
005814 | A | OnOff_D_IncldUnknownET | 2 | 0x2 |  |  |  |  | Unknown
005814 | A | OnOff_D_IncldUnknownET | 2 | 0x3 |  |  |  |  | Invalid
005815 | A | OnOff_ET | 1 | 0x0 |  |  |  |  | Off
005815 | A | OnOff_ET | 1 | 0x1 |  |  |  |  | On
005816 | A | OnOff_IncldFaltET | 2 | 0x0 |  |  |  |  | Off
005816 | A | OnOff_IncldFaltET | 2 | 0x1 |  |  |  |  | On
005816 | A | OnOff_IncldFaltET | 2 | 0x2 |  |  |  |  | Not used
005816 | A | OnOff_IncldFaltET | 2 | 0x3 |  |  |  |  | Faulty
005817 | A | OnOff_IncldNoDataPresentET | 2 | 0x0 |  |  |  |  | Off
005817 | A | OnOff_IncldNoDataPresentET | 2 | 0x1 |  |  |  |  | On
005817 | A | OnOff_IncldNoDataPresentET | 2 | 0x2 |  |  |  |  | Not used
005817 | A | OnOff_IncldNoDataPresentET | 2 | 0x3 |  |  |  |  | No data present
005818 | C | OnOffCoding | 1 | 0x0 |  |  |  |  | Off
005818 | C | OnOffCoding | 1 | 0x1 |  |  |  |  | On
112249 | A | OnOffInactive_ET | 2 | 0x0 |  |  |  |  | Inactive
112249 | A | OnOffInactive_ET | 2 | 0x1 |  |  |  |  | Off
112249 | A | OnOffInactive_ET | 2 | 0x2 |  |  |  |  | On
112249 | A | OnOffInactive_ET | 2 | 0x3 |  |  |  |  | NotUsed
114984 | A | OnOffMode_ET | 2 | 0x0 |  |  |  |  | NoModeSelected
114984 | A | OnOffMode_ET | 2 | 0x1 |  |  |  |  | Off
114984 | A | OnOffMode_ET | 2 | 0x2 |  |  |  |  | On
114984 | A | OnOffMode_ET | 2 | 0x3 |  |  |  |  | NotUsed
005819 | A | OnOffNull_ET | 2 | 0x0 |  |  |  |  | Null
005819 | A | OnOffNull_ET | 2 | 0x1 |  |  |  |  | Off
005819 | A | OnOffNull_ET | 2 | 0x2 |  |  |  |  | On
005819 | A | OnOffNull_ET | 2 | 0x3 |  |  |  |  | Not used
101978 | A | OnOffNull_IncldFaltET | 2 | 0x0 |  |  |  |  | Null
101978 | A | OnOffNull_IncldFaltET | 2 | 0x1 |  |  |  |  | Off
101978 | A | OnOffNull_IncldFaltET | 2 | 0x2 |  |  |  |  | On
101978 | A | OnOffNull_IncldFaltET | 2 | 0x3 |  |  |  |  | Faulty
375194 | A | OpenClosed_ET | 1 | 0x0 |  |  |  |  | Closed
375194 | A | OpenClosed_ET | 1 | 0x1 |  |  |  |  | Open
006894 | A | OpenNull_ET | 1 | 0x0 |  |  |  |  | Null
006894 | A | OpenNull_ET | 1 | 0x1 |  |  |  |  | Open
005820 | A | OperatingNotOperating_ET | 1 | 0x0 |  |  |  |  | Not operating
005820 | A | OperatingNotOperating_ET | 1 | 0x1 |  |  |  |  | Operating
005821 | A | OptedInNotOptedIn_ET | 1 | 0x0 |  |  |  |  | Not_Opted_In
005821 | A | OptedInNotOptedIn_ET | 1 | 0x1 |  |  |  |  | Opted_In
586210 | A | OrtaMde_D_Ind_IncldFaltET | 3 | 0x0 |  |  |  |  | Off
586210 | A | OrtaMde_D_Ind_IncldFaltET | 3 | 0x1 |  |  |  |  | StandbyLeft
586210 | A | OrtaMde_D_Ind_IncldFaltET | 3 | 0x2 |  |  |  |  | StandbyRight
586210 | A | OrtaMde_D_Ind_IncldFaltET | 3 | 0x3 |  |  |  |  | ActiveLeft
586210 | A | OrtaMde_D_Ind_IncldFaltET | 3 | 0x4 |  |  |  |  | ActiveRight
586210 | A | OrtaMde_D_Ind_IncldFaltET | 3 | 0x5 |  |  |  |  | NotUsed_1
586210 | A | OrtaMde_D_Ind_IncldFaltET | 3 | 0x6 |  |  |  |  | NotUsed_2
586210 | A | OrtaMde_D_Ind_IncldFaltET | 3 | 0x7 |  |  |  |  | Faulty
504614 | B | OtaActv_D_Stat_ET | 4 | 0x0 |  |  |  |  | NoInVehicleOta
504614 | B | OtaActv_D_Stat_ET | 4 | 0x1 |  |  |  |  | Interruptible_AB
504614 | B | OtaActv_D_Stat_ET | 4 | 0x2 |  |  |  |  | NonInterruptible_AB
504614 | B | OtaActv_D_Stat_ET | 4 | 0x3 |  |  |  |  | NonInterruptible_ER
504614 | B | OtaActv_D_Stat_ET | 4 | 0x4 |  |  |  |  | NonInterruptibleConfig
504614 | B | OtaActv_D_Stat_ET | 4 | 0x5 |  |  |  |  | Noninterruptible_Pending
504614 | B | OtaActv_D_Stat_ET | 4 | 0x6 |  |  |  |  | NotUsed_1
504614 | B | OtaActv_D_Stat_ET | 4 | 0x7 |  |  |  |  | NotUsed_2
504614 | B | OtaActv_D_Stat_ET | 4 | 0x8 |  |  |  |  | NotUsed_3
504614 | B | OtaActv_D_Stat_ET | 4 | 0x9 |  |  |  |  | NotUsed_4
504614 | B | OtaActv_D_Stat_ET | 4 | 0xA |  |  |  |  | NotUsed_5
504614 | B | OtaActv_D_Stat_ET | 4 | 0xB |  |  |  |  | NotUsed_6
504614 | B | OtaActv_D_Stat_ET | 4 | 0xC |  |  |  |  | NotUsed_7
504614 | B | OtaActv_D_Stat_ET | 4 | 0xD |  |  |  |  | NotUsed_8
504614 | B | OtaActv_D_Stat_ET | 4 | 0xE |  |  |  |  | NotUsed_9
504614 | B | OtaActv_D_Stat_ET | 4 | 0xF |  |  |  |  | NotUsed_10
375398 | A | OtaTrg_D_Rq_ET | 2 | 0x0 |  |  |  |  | Null
375398 | A | OtaTrg_D_Rq_ET | 2 | 0x1 |  |  |  |  | Nav
375398 | A | OtaTrg_D_Rq_ET | 2 | 0x2 |  |  |  |  | Ivsu
375398 | A | OtaTrg_D_Rq_ET | 2 | 0x3 |  |  |  |  | NotUsed_1
005822 | A | Outside_Air_Temp_Stat_ET | 8 | -40 | 86.5 | 0.5 | -40 | degC | -40 to 86.5 degC
005822 | A | Outside_Air_Temp_Stat_ET | 8 | 0xFE |  |  |  |  | Unknown
005822 | A | Outside_Air_Temp_Stat_ET | 8 | 0xFF |  |  |  |  | Invalid
005823 | A | OverrideNull_ET | 1 | 0x0 |  |  |  |  | Null
005823 | A | OverrideNull_ET | 1 | 0x1 |  |  |  |  | Override
005824 | A | OverSteerCoding | 1 | 0x0 |  |  |  |  | Not oversteered
005824 | A | OverSteerCoding | 1 | 0x1 |  |  |  |  | Oversteered
407173 | A | Paak_D_Stat_ET | 4 | 0x0 |  |  |  |  | Idle
407173 | A | Paak_D_Stat_ET | 4 | 0x1 |  |  |  |  | SignatureEncryptionError
407173 | A | Paak_D_Stat_ET | 4 | 0x2 |  |  |  |  | EsnMismatchError
407173 | A | Paak_D_Stat_ET | 4 | 0x3 |  |  |  |  | OutOfOrderError
407173 | A | Paak_D_Stat_ET | 4 | 0x4 |  |  |  |  | InvalidPayloadError
407173 | A | Paak_D_Stat_ET | 4 | 0x5 |  |  |  |  | UnableToStoreKeyError
407173 | A | Paak_D_Stat_ET | 4 | 0x6 |  |  |  |  | IncompatibleKeyError
407173 | A | Paak_D_Stat_ET | 4 | 0x7 |  |  |  |  | UnableToInvokeKeyError
407173 | A | Paak_D_Stat_ET | 4 | 0x8 |  |  |  |  | StoreKeySuccessful
407173 | A | Paak_D_Stat_ET | 4 | 0x9 |  |  |  |  | InvokeKeySuccessful
407173 | A | Paak_D_Stat_ET | 4 | 0xA |  |  |  |  | NotUsed_1
407173 | A | Paak_D_Stat_ET | 4 | 0xB |  |  |  |  | NotUsed_2
407173 | A | Paak_D_Stat_ET | 4 | 0xC |  |  |  |  | NotUsed_3
407173 | A | Paak_D_Stat_ET | 4 | 0xD |  |  |  |  | NotUsed_4
407173 | A | Paak_D_Stat_ET | 4 | 0xE |  |  |  |  | NotUsed_5
407173 | A | Paak_D_Stat_ET | 4 | 0xF |  |  |  |  | NotUsed_6
407377 | B | PaakCtlActv_D_Rq_ET | 5 | 0x0 |  |  |  |  | Null
407377 | B | PaakCtlActv_D_Rq_ET | 5 | 0x1 |  |  |  |  | UnlockDriverDoor
407377 | B | PaakCtlActv_D_Rq_ET | 5 | 0x10 |  |  |  |  | RightPowerSlidingDoor
407377 | B | PaakCtlActv_D_Rq_ET | 5 | 0x11 |  |  |  |  | PowerDecklid
407377 | B | PaakCtlActv_D_Rq_ET | 5 | 0x12 |  |  |  |  | RemoteStart
407377 | B | PaakCtlActv_D_Rq_ET | 5 | 0x13 |  |  |  |  | RemoteStop
407377 | B | PaakCtlActv_D_Rq_ET | 5 | 0x14 |  |  |  |  | NotUsed_2
407377 | B | PaakCtlActv_D_Rq_ET | 5 | 0x15 |  |  |  |  | NotUsed_3
407377 | B | PaakCtlActv_D_Rq_ET | 5 | 0x16 |  |  |  |  | NotUsed_4
407377 | B | PaakCtlActv_D_Rq_ET | 5 | 0x17 |  |  |  |  | NotUsed_5
407377 | B | PaakCtlActv_D_Rq_ET | 5 | 0x18 |  |  |  |  | NotUsed_6
407377 | B | PaakCtlActv_D_Rq_ET | 5 | 0x19 |  |  |  |  | NotUsed_7
407377 | B | PaakCtlActv_D_Rq_ET | 5 | 0x1A |  |  |  |  | NotUsed_8
407377 | B | PaakCtlActv_D_Rq_ET | 5 | 0x1B |  |  |  |  | NotUsed_9
407377 | B | PaakCtlActv_D_Rq_ET | 5 | 0x1C |  |  |  |  | NotUsed_10
407377 | B | PaakCtlActv_D_Rq_ET | 5 | 0x1D |  |  |  |  | NotUsed_11
407377 | B | PaakCtlActv_D_Rq_ET | 5 | 0x1E |  |  |  |  | NotUsed_12
407377 | B | PaakCtlActv_D_Rq_ET | 5 | 0x1F |  |  |  |  | NotUsed_13
407377 | B | PaakCtlActv_D_Rq_ET | 5 | 0x2 |  |  |  |  | UnlockAllDoors
407377 | B | PaakCtlActv_D_Rq_ET | 5 | 0x3 |  |  |  |  | UnlockCargoDoor
407377 | B | PaakCtlActv_D_Rq_ET | 5 | 0x4 |  |  |  |  | UnlockAllDoorsPlusCargo
407377 | B | PaakCtlActv_D_Rq_ET | 5 | 0x5 |  |  |  |  | LockAll
407377 | B | PaakCtlActv_D_Rq_ET | 5 | 0x6 |  |  |  |  | DoubleLock
407377 | B | PaakCtlActv_D_Rq_ET | 5 | 0x7 |  |  |  |  | DecklidRelease
407377 | B | PaakCtlActv_D_Rq_ET | 5 | 0x8 |  |  |  |  | LiftgateRelease
407377 | B | PaakCtlActv_D_Rq_ET | 5 | 0x9 |  |  |  |  | LiftgateGlassRelease
407377 | B | PaakCtlActv_D_Rq_ET | 5 | 0xA |  |  |  |  | PanicOn
407377 | B | PaakCtlActv_D_Rq_ET | 5 | 0xB |  |  |  |  | PanicOff
407377 | B | PaakCtlActv_D_Rq_ET | 5 | 0xC |  |  |  |  | GlobalOpen
407377 | B | PaakCtlActv_D_Rq_ET | 5 | 0xD |  |  |  |  | GlobalClose
407377 | B | PaakCtlActv_D_Rq_ET | 5 | 0xE |  |  |  |  | PowerLiftgate
407377 | B | PaakCtlActv_D_Rq_ET | 5 | 0xF |  |  |  |  | LeftPowerSlidingDoor
407375 | B | PaakCtlType_D_Stat_ET | 3 | 0x0 |  |  |  |  | Idle
407375 | B | PaakCtlType_D_Stat_ET | 3 | 0x1 |  |  |  |  | RequestTargetIdBlock1
407375 | B | PaakCtlType_D_Stat_ET | 3 | 0x2 |  |  |  |  | RequestTargetIdBlock2
407375 | B | PaakCtlType_D_Stat_ET | 3 | 0x3 |  |  |  |  | EchoTargetIdBlock2
407375 | B | PaakCtlType_D_Stat_ET | 3 | 0x4 |  |  |  |  | Response
407375 | B | PaakCtlType_D_Stat_ET | 3 | 0x5 |  |  |  |  | NotUsed_1
407375 | B | PaakCtlType_D_Stat_ET | 3 | 0x6 |  |  |  |  | NotUsed_2
407375 | B | PaakCtlType_D_Stat_ET | 3 | 0x7 |  |  |  |  | NotUsed_3
466523 | A | PaakMyKey_D_Rq_ET | 2 | 0x0 |  |  |  |  | None
466523 | A | PaakMyKey_D_Rq_ET | 2 | 0x1 |  |  |  |  | RequestNewPaakMyKey
466523 | A | PaakMyKey_D_Rq_ET | 2 | 0x2 |  |  |  |  | ConfirmNewPaakMyKey
466523 | A | PaakMyKey_D_Rq_ET | 2 | 0x3 |  |  |  |  | NotUsed_1
466522 | A | PaakMyKeySearch_D_Stat_ET | 3 | 0x0 |  |  |  |  | Null
466522 | A | PaakMyKeySearch_D_Stat_ET | 3 | 0x1 |  |  |  |  | NoValidPaakFound
466522 | A | PaakMyKeySearch_D_Stat_ET | 3 | 0x2 |  |  |  |  | StandardPaakFound
466522 | A | PaakMyKeySearch_D_Stat_ET | 3 | 0x3 |  |  |  |  | MyKeyPaakFound
466522 | A | PaakMyKeySearch_D_Stat_ET | 3 | 0x4 |  |  |  |  | ConfirmHmi
466522 | A | PaakMyKeySearch_D_Stat_ET | 3 | 0x5 |  |  |  |  | PressLockButton
466522 | A | PaakMyKeySearch_D_Stat_ET | 3 | 0x6 |  |  |  |  | LockButtonTimeOut
466522 | A | PaakMyKeySearch_D_Stat_ET | 3 | 0x7 |  |  |  |  | PhoneErased
407176 | B | PaakSerial_D_Rq_ET | 2 | 0x0 |  |  |  |  | Inactive
407176 | B | PaakSerial_D_Rq_ET | 2 | 0x1 |  |  |  |  | BlemProvisioningAlertAck
407176 | B | PaakSerial_D_Rq_ET | 2 | 0x2 |  |  |  |  | ProvisioningAlertResp
407176 | B | PaakSerial_D_Rq_ET | 2 | 0x3 |  |  |  |  | WaitForKeyAlertAck
489225 | B | PaakSerial_D2_Rq_ET | 3 | 0x0 |  |  |  |  | NotPresent
489225 | B | PaakSerial_D2_Rq_ET | 3 | 0x1 |  |  |  |  | PresentUnprovisioned
489225 | B | PaakSerial_D2_Rq_ET | 3 | 0x2 |  |  |  |  | PresentBlemProvAlertAck
489225 | B | PaakSerial_D2_Rq_ET | 3 | 0x3 |  |  |  |  | PresentReadyForKeyDelivery
489225 | B | PaakSerial_D2_Rq_ET | 3 | 0x4 |  |  |  |  | PresentKeyDelivered
489225 | B | PaakSerial_D2_Rq_ET | 3 | 0x5 |  |  |  |  | NotUsed_1
489225 | B | PaakSerial_D2_Rq_ET | 3 | 0x6 |  |  |  |  | NotUsed_2
489225 | B | PaakSerial_D2_Rq_ET | 3 | 0x7 |  |  |  |  | NotUsed_3
407374 | A | PaakTrgtType_D_Rq_ET | 3 | 0x0 |  |  |  |  | Null
407374 | A | PaakTrgtType_D_Rq_ET | 3 | 0x1 |  |  |  |  | Crypto
407374 | A | PaakTrgtType_D_Rq_ET | 3 | 0x2 |  |  |  |  | Registry
407374 | A | PaakTrgtType_D_Rq_ET | 3 | 0x3 |  |  |  |  | Polling
407374 | A | PaakTrgtType_D_Rq_ET | 3 | 0x4 |  |  |  |  | NotUsed_1
407374 | A | PaakTrgtType_D_Rq_ET | 3 | 0x5 |  |  |  |  | NotUsed_2
407374 | A | PaakTrgtType_D_Rq_ET | 3 | 0x6 |  |  |  |  | NotUsed_3
407374 | A | PaakTrgtType_D_Rq_ET | 3 | 0x7 |  |  |  |  | NotUsed_4
407376 | A | PaakTrgtZone_D_Rq_ET | 4 | 0x0 |  |  |  |  | Null
407376 | A | PaakTrgtZone_D_Rq_ET | 4 | 0x1 |  |  |  |  | Interior
407376 | A | PaakTrgtZone_D_Rq_ET | 4 | 0x2 |  |  |  |  | Driver
407376 | A | PaakTrgtZone_D_Rq_ET | 4 | 0x3 |  |  |  |  | Passenger
407376 | A | PaakTrgtZone_D_Rq_ET | 4 | 0x4 |  |  |  |  | RearExterior
407376 | A | PaakTrgtZone_D_Rq_ET | 4 | 0x5 |  |  |  |  | RearInterior
407376 | A | PaakTrgtZone_D_Rq_ET | 4 | 0x6 |  |  |  |  | Approach
407376 | A | PaakTrgtZone_D_Rq_ET | 4 | 0x7 |  |  |  |  | NotUsed_1
407376 | A | PaakTrgtZone_D_Rq_ET | 4 | 0x8 |  |  |  |  | NotUsed_2
407376 | A | PaakTrgtZone_D_Rq_ET | 4 | 0x9 |  |  |  |  | NotUsed_3
407376 | A | PaakTrgtZone_D_Rq_ET | 4 | 0xA |  |  |  |  | NotUsed_4
407376 | A | PaakTrgtZone_D_Rq_ET | 4 | 0xB |  |  |  |  | NotUsed_5
407376 | A | PaakTrgtZone_D_Rq_ET | 4 | 0xC |  |  |  |  | NotUsed_6
407376 | A | PaakTrgtZone_D_Rq_ET | 4 | 0xD |  |  |  |  | NotUsed_7
407376 | A | PaakTrgtZone_D_Rq_ET | 4 | 0xE |  |  |  |  | NotUsed_8
407376 | A | PaakTrgtZone_D_Rq_ET | 4 | 0xF |  |  |  |  | NotUsed_9
005825 | A | ParkDetect_Stat_ET | 1 | 0x0 |  |  |  |  | Not_Park
005825 | A | ParkDetect_Stat_ET | 1 | 0x1 |  |  |  |  | Park
457903 | A | ParkedNotParked_ET | 1 | 0x0 |  |  |  |  | NotParked
457903 | A | ParkedNotParked_ET | 1 | 0x1 |  |  |  |  | Parked
005826 | A | PassengerSeatStat_ET | 2 | 0x0 |  |  |  |  | Empty-Normal
005826 | A | PassengerSeatStat_ET | 2 | 0x1 |  |  |  |  | Small Med or Large-Normal
005826 | A | PassengerSeatStat_ET | 2 | 0x2 |  |  |  |  | Empty-Faulted
005826 | A | PassengerSeatStat_ET | 2 | 0x3 |  |  |  |  | Small Med or Large-Faulte
005827 | A | PassRstrnInd_Req_ET | 2 | 0x0 |  |  |  |  | AirbagOn_Illum_Off_Illum
005827 | A | PassRstrnInd_Req_ET | 2 | 0x1 |  |  |  |  | AirbagOn_Illum_OffNotIllu
005827 | A | PassRstrnInd_Req_ET | 2 | 0x2 |  |  |  |  | AirbagOnNot_Illum_OffIllu
005827 | A | PassRstrnInd_Req_ET | 2 | 0x3 |  |  |  |  | Invalid
006896 | B | PassRstrnInd_Req_ET2 | 2 | 0x0 |  |  |  |  | AirbagOn_Illum_Off_Illum
006896 | B | PassRstrnInd_Req_ET2 | 2 | 0x1 |  |  |  |  | AirbagOn_Illum_OffNotIllum
006896 | B | PassRstrnInd_Req_ET2 | 2 | 0x2 |  |  |  |  | AirbagOnNot_Illum_OffIllum
006896 | B | PassRstrnInd_Req_ET2 | 2 | 0x3 |  |  |  |  | ABOnNotIllum_OffNotIllum
005828 | A | PassRstrnInd_Stat_ET | 3 | 0x0 |  |  |  |  | Not_Supported
005828 | A | PassRstrnInd_Stat_ET | 3 | 0x1 |  |  |  |  | Normal
005828 | A | PassRstrnInd_Stat_ET | 3 | 0x2 |  |  |  |  | AirbagOn_Indicator_fault
005828 | A | PassRstrnInd_Stat_ET | 3 | 0x3 |  |  |  |  | AirbagOff_Indicator_fault
005828 | A | PassRstrnInd_Stat_ET | 3 | 0x4 |  |  |  |  | Both Indicators Faulted
005828 | A | PassRstrnInd_Stat_ET | 3 | 0x5 |  |  |  |  | Not used
005828 | A | PassRstrnInd_Stat_ET | 3 | 0x6 |  |  |  |  | Not used
005828 | A | PassRstrnInd_Stat_ET | 3 | 0x7 |  |  |  |  | Invalid
115687 | A | Pc10bitSigned_IncldFaltET | 10 | -102 | 102.4 | 0.2 | -102 | percent | -102 to 102.4 percent
115687 | A | Pc10bitSigned_IncldFaltET | 10 | 0x3FF |  |  |  |  | Faulty
020323 | A | Pc4bitStep10_IncldFaltET | 4 | 0 | 140 | 10 | 0 | percent | 0 to 140 percent
020323 | A | Pc4bitStep10_IncldFaltET | 4 | 0xF |  |  |  |  | Faulty
410403 | A | Pc5bit_IncldFaltET | 5 | 0 | 105 | 3.5 | 0 | percent | 0.0 to 105 percent
410403 | A | Pc5bit_IncldFaltET | 5 | 0x1F |  |  |  |  | Faulty
447468 | A | Pc5bit_IncldQf_ET | 5 | 0 | 145 | 5 | 0 | percent | 0 to 145 percent
447468 | A | Pc5bit_IncldQf_ET | 5 | 0x1E |  |  |  |  | No data exists
447468 | A | Pc5bit_IncldQf_ET | 5 | 0x1F |  |  |  |  | Faulty
005829 | A | Pc7bit_ET | 7 | 0 | 127 | 1 | 0 | percent | 0 to 127 percent
005830 | A | Pc7bit_IncldQfET | 7 | 0 | 126 | 1 | 0 | percent | 0 to 126 percent
005830 | A | Pc7bit_IncldQfET | 7 | 0x7F |  |  |  |  | Fault
025213 | A | Pc8bit_IncldFaltET | 8 | 0 | 101.6 | 0.4 | 0 | percent | 0 to 101.6 percent
025213 | A | Pc8bit_IncldFaltET | 8 | 0xFF |  |  |  |  | Faulty
005831 | A | PcDiag_ET | 8 | 0 | 100.000035 | 0.392157 | 0 | percent | 0 to 100.000035 percent
005832 | A | PcHUD_ET | 8 | 0 | 127.5 | 0.5 | 0 | percent | 0 to 127.5 percent
432809 | A | PcHUD_IncldQfET | 8 | 0 | 126.5 | 0.5 | 0 | percent | 0 to 126.5 percent
432809 | A | PcHUD_IncldQfET | 8 | 0xFE |  |  |  |  | No data exists
432809 | A | PcHUD_IncldQfET | 8 | 0xFF |  |  |  |  | Faulty
019638 | A | PcStepByTen_D_IncldFaltET | 4 | 0x0 |  |  |  |  | 0 Percent
019638 | A | PcStepByTen_D_IncldFaltET | 4 | 0x1 |  |  |  |  | 10 Percent
019638 | A | PcStepByTen_D_IncldFaltET | 4 | 0x2 |  |  |  |  | 20 Percent
019638 | A | PcStepByTen_D_IncldFaltET | 4 | 0x3 |  |  |  |  | 30 Percent
019638 | A | PcStepByTen_D_IncldFaltET | 4 | 0x4 |  |  |  |  | 40 Percent
019638 | A | PcStepByTen_D_IncldFaltET | 4 | 0x5 |  |  |  |  | 50 Percent
019638 | A | PcStepByTen_D_IncldFaltET | 4 | 0x6 |  |  |  |  | 60 Percent
019638 | A | PcStepByTen_D_IncldFaltET | 4 | 0x7 |  |  |  |  | 70 Percent
019638 | A | PcStepByTen_D_IncldFaltET | 4 | 0x8 |  |  |  |  | 80 Percent
019638 | A | PcStepByTen_D_IncldFaltET | 4 | 0x9 |  |  |  |  | 90 Percent
019638 | A | PcStepByTen_D_IncldFaltET | 4 | 0xA |  |  |  |  | 100 Percent
019638 | A | PcStepByTen_D_IncldFaltET | 4 | 0xB |  |  |  |  | Not Used
019638 | A | PcStepByTen_D_IncldFaltET | 4 | 0xC |  |  |  |  | Not Used
019638 | A | PcStepByTen_D_IncldFaltET | 4 | 0xD |  |  |  |  | Not Used
019638 | A | PcStepByTen_D_IncldFaltET | 4 | 0xE |  |  |  |  | Not Used
019638 | A | PcStepByTen_D_IncldFaltET | 4 | 0xF |  |  |  |  | Faulty
005833 | A | PdlPos_Pc_ET | 10 | 0 | 102.3 | 0.1 | 0 | percent | 0 to 102.3 percent
005834 | A | PdlPos_PcRate_ET | 8 | -5 | 5.2 | 0.04 | -5 | percent / millisecond | -5 to 5.2 percent / millisecond
005835 | A | PdlPos_PcRate_IncldQfET | 8 | -5 | 5.12 | 0.04 | -5 | percent / millisecond | -5 to 5.12 percent / millisecond
005835 | A | PdlPos_PcRate_IncldQfET | 8 | 0xFE |  |  |  |  | No data exists
005835 | A | PdlPos_PcRate_IncldQfET | 8 | 0xFF |  |  |  |  | Faulty
005836 | A | PEBackupSlot_Stats_ET | 2 | 0x0 |  |  |  |  | Null
005836 | A | PEBackupSlot_Stats_ET | 2 | 0x1 |  |  |  |  | Standard FOB In Slot
005836 | A | PEBackupSlot_Stats_ET | 2 | 0x2 |  |  |  |  | MyKey FOB In Slot
005836 | A | PEBackupSlot_Stats_ET | 2 | 0x3 |  |  |  |  | No Valid FOB In Slot
005837 | A | PedalPosition8bitCoding | 8 | 0 | 102 | 0.4 | 0 | percent | 0 to 102 percent
009297 | B | PepsKeyActv_D_Stat_ET | 4 | 0x0 |  |  |  |  | No Key Active
009297 | B | PepsKeyActv_D_Stat_ET | 4 | 0x1 |  |  |  |  | Key 1 Active
009297 | B | PepsKeyActv_D_Stat_ET | 4 | 0x2 |  |  |  |  | Key 2 Active
009297 | B | PepsKeyActv_D_Stat_ET | 4 | 0x3 |  |  |  |  | Not Used
009297 | B | PepsKeyActv_D_Stat_ET | 4 | 0x4 |  |  |  |  | Key 3 Active
009297 | B | PepsKeyActv_D_Stat_ET | 4 | 0x5 |  |  |  |  | Not Used
009297 | B | PepsKeyActv_D_Stat_ET | 4 | 0x6 |  |  |  |  | Not Used
009297 | B | PepsKeyActv_D_Stat_ET | 4 | 0x7 |  |  |  |  | Not Used
009297 | B | PepsKeyActv_D_Stat_ET | 4 | 0x8 |  |  |  |  | Key 4 Active
009297 | B | PepsKeyActv_D_Stat_ET | 4 | 0x9 |  |  |  |  | Not Used
009297 | B | PepsKeyActv_D_Stat_ET | 4 | 0xA |  |  |  |  | Not Used
009297 | B | PepsKeyActv_D_Stat_ET | 4 | 0xB |  |  |  |  | Not Used
009297 | B | PepsKeyActv_D_Stat_ET | 4 | 0xC |  |  |  |  | Not Used
009297 | B | PepsKeyActv_D_Stat_ET | 4 | 0xD |  |  |  |  | Not Used
009297 | B | PepsKeyActv_D_Stat_ET | 4 | 0xE |  |  |  |  | Not Used
009297 | B | PepsKeyActv_D_Stat_ET | 4 | 0xF |  |  |  |  | Not Used
005838 | A | PercentCoding | 7 | 0 | 100 | 1 | 0 | percent | 0 to 100 percent
005839 | A | Perimeter_Alarm_Status_ET | 2 | 0x0 |  |  |  |  | Disarmed
005839 | A | Perimeter_Alarm_Status_ET | 2 | 0x1 |  |  |  |  | Prearmed
005839 | A | Perimeter_Alarm_Status_ET | 2 | 0x2 |  |  |  |  | Armed
005839 | A | Perimeter_Alarm_Status_ET | 2 | 0x3 |  |  |  |  | Activated
005840 | A | PersIndex_D_ET | 3 | 0x0 |  |  |  |  | PERS_1
005840 | A | PersIndex_D_ET | 3 | 0x1 |  |  |  |  | PERS_2
005840 | A | PersIndex_D_ET | 3 | 0x2 |  |  |  |  | PERS_3
005840 | A | PersIndex_D_ET | 3 | 0x3 |  |  |  |  | PERS_4
005840 | A | PersIndex_D_ET | 3 | 0x4 |  |  |  |  | Vehicle
005840 | A | PersIndex_D_ET | 3 | 0x5 |  |  |  |  | Not used
005840 | A | PersIndex_D_ET | 3 | 0x6 |  |  |  |  | Not used
005840 | A | PersIndex_D_ET | 3 | 0x7 |  |  |  |  | Not used
290363 | A | PersIndex_D_ET2 | 3 | 0x0 |  |  |  |  | PERS_1
290363 | A | PersIndex_D_ET2 | 3 | 0x1 |  |  |  |  | PERS_2
290363 | A | PersIndex_D_ET2 | 3 | 0x2 |  |  |  |  | PERS_3
290363 | A | PersIndex_D_ET2 | 3 | 0x3 |  |  |  |  | PERS_4
290363 | A | PersIndex_D_ET2 | 3 | 0x4 |  |  |  |  | Vehicle
290363 | A | PersIndex_D_ET2 | 3 | 0x5 |  |  |  |  | NotDetermined
290363 | A | PersIndex_D_ET2 | 3 | 0x6 |  |  |  |  | NotUsed_1
290363 | A | PersIndex_D_ET2 | 3 | 0x7 |  |  |  |  | NotUsed_2
239831 | B | PersIndexIncldNull_D_ET | 3 | 0x0 |  |  |  |  | Null
239831 | B | PersIndexIncldNull_D_ET | 3 | 0x1 |  |  |  |  | Pers1
239831 | B | PersIndexIncldNull_D_ET | 3 | 0x2 |  |  |  |  | Pers2
239831 | B | PersIndexIncldNull_D_ET | 3 | 0x3 |  |  |  |  | Pers3
239831 | B | PersIndexIncldNull_D_ET | 3 | 0x4 |  |  |  |  | Pers4
239831 | B | PersIndexIncldNull_D_ET | 3 | 0x5 |  |  |  |  | NotUsed_1
239831 | B | PersIndexIncldNull_D_ET | 3 | 0x6 |  |  |  |  | NotUsed_2
239831 | B | PersIndexIncldNull_D_ET | 3 | 0x7 |  |  |  |  | NotUsed_3
299396 | B | PersKey_D_Stat_ET | 2 | 0x0 |  |  |  |  | Null
299396 | B | PersKey_D_Stat_ET | 2 | 0x1 |  |  |  |  | KeyAssociated
299396 | B | PersKey_D_Stat_ET | 2 | 0x2 |  |  |  |  | KeyUnAssociated
299396 | B | PersKey_D_Stat_ET | 2 | 0x3 |  |  |  |  | NotUsed_1
398118 | A | PersPhone_D_Stat_ET | 3 | 0x0 |  |  |  |  | NoPhoneAssociated
398118 | A | PersPhone_D_Stat_ET | 3 | 0x1 |  |  |  |  | OnePhoneAssociated
398118 | A | PersPhone_D_Stat_ET | 3 | 0x2 |  |  |  |  | TwoPhoneAssociated
398118 | A | PersPhone_D_Stat_ET | 3 | 0x3 |  |  |  |  | ThreePhoneAssociated
398118 | A | PersPhone_D_Stat_ET | 3 | 0x4 |  |  |  |  | FourPhoneAssociated
398118 | A | PersPhone_D_Stat_ET | 3 | 0x5 |  |  |  |  | FivePhoneAssociated
398118 | A | PersPhone_D_Stat_ET | 3 | 0x6 |  |  |  |  | SixPhoneAssociated
398118 | A | PersPhone_D_Stat_ET | 3 | 0x7 |  |  |  |  | SevenPhoneAssociated
388408 | A | PersRecallSrc_D_Actl_ET | 3 | 0x0 |  |  |  |  | Null
388408 | A | PersRecallSrc_D_Actl_ET | 3 | 0x1 |  |  |  |  | CenterStack
388408 | A | PersRecallSrc_D_Actl_ET | 3 | 0x2 |  |  |  |  | KeyFob
388408 | A | PersRecallSrc_D_Actl_ET | 3 | 0x3 |  |  |  |  | RemoteStart
388408 | A | PersRecallSrc_D_Actl_ET | 3 | 0x4 |  |  |  |  | MemorySwitch
388408 | A | PersRecallSrc_D_Actl_ET | 3 | 0x5 |  |  |  |  | NotUsed_1
388408 | A | PersRecallSrc_D_Actl_ET | 3 | 0x6 |  |  |  |  | NotUsed_2
388408 | A | PersRecallSrc_D_Actl_ET | 3 | 0x7 |  |  |  |  | NotUsed_3
005841 | A | PersSetupAccessCtrl_ET | 1 | 0x0 |  |  |  |  | Full
005841 | A | PersSetupAccessCtrl_ET | 1 | 0x1 |  |  |  |  | Limited
005842 | A | PersSetupRestr_D_ET | 2 | 0x0 |  |  |  |  | Factory
005842 | A | PersSetupRestr_D_ET | 2 | 0x1 |  |  |  |  | Vehicle
005842 | A | PersSetupRestr_D_ET | 2 | 0x2 |  |  |  |  | Moveable_Person
005842 | A | PersSetupRestr_D_ET | 2 | 0x3 |  |  |  |  | Non_Moveable_Person
005843 | A | PersStore_D_Actl_ET | 2 | 0x0 |  |  |  |  | Complete
005843 | A | PersStore_D_Actl_ET | 2 | 0x1 |  |  |  |  | InProgress
005843 | A | PersStore_D_Actl_ET | 2 | 0x2 |  |  |  |  | Null
005843 | A | PersStore_D_Actl_ET | 2 | 0x3 |  |  |  |  | Not used
005844 | A | PersStore_D_ET | 3 | 0x0 |  |  |  |  | Null
005844 | A | PersStore_D_ET | 3 | 0x1 |  |  |  |  | PERS_1
005844 | A | PersStore_D_ET | 3 | 0x2 |  |  |  |  | PERS_2
005844 | A | PersStore_D_ET | 3 | 0x3 |  |  |  |  | PERS_3
005844 | A | PersStore_D_ET | 3 | 0x4 |  |  |  |  | PERS_4
005844 | A | PersStore_D_ET | 3 | 0x5 |  |  |  |  | Not used
005844 | A | PersStore_D_ET | 3 | 0x6 |  |  |  |  | Not used
005844 | A | PersStore_D_ET | 3 | 0x7 |  |  |  |  | Not used
112255 | A | PJB_TriggCause_ET | 4 | 0x0 |  |  |  |  | NoTrig
112255 | A | PJB_TriggCause_ET | 4 | 0x1 |  |  |  |  | VehiclePower
112255 | A | PJB_TriggCause_ET | 4 | 0x2 |  |  |  |  | InclinationSensor
112255 | A | PJB_TriggCause_ET | 4 | 0x3 |  |  |  |  | VolumetricSensor
112255 | A | PJB_TriggCause_ET | 4 | 0x4 |  |  |  |  | Bonnet
112255 | A | PJB_TriggCause_ET | 4 | 0x5 |  |  |  |  | Trunk
112255 | A | PJB_TriggCause_ET | 4 | 0x6 |  |  |  |  | DriverDoor
112255 | A | PJB_TriggCause_ET | 4 | 0x7 |  |  |  |  | PassengerDoor
112255 | A | PJB_TriggCause_ET | 4 | 0x8 |  |  |  |  | LeftRearDoor
112255 | A | PJB_TriggCause_ET | 4 | 0x9 |  |  |  |  | RightReatDoor
112255 | A | PJB_TriggCause_ET | 4 | 0xA |  |  |  |  | Siren
112255 | A | PJB_TriggCause_ET | 4 | 0xB |  |  |  |  | StartAttempt
112255 | A | PJB_TriggCause_ET | 4 | 0xC |  |  |  |  | HeartbeatSensor
112255 | A | PJB_TriggCause_ET | 4 | 0xD |  |  |  |  | Radio
112255 | A | PJB_TriggCause_ET | 4 | 0xE |  |  |  |  | Ignore1
112255 | A | PJB_TriggCause_ET | 4 | 0xF |  |  |  |  | Ignore2
005845 | A | PlgActv_D_Actl_IncldFaltET | 2 | 0x0 |  |  |  |  | Off Plug (Disconnected)
005845 | A | PlgActv_D_Actl_IncldFaltET | 2 | 0x1 |  |  |  |  | On Plug (Connected)
005845 | A | PlgActv_D_Actl_IncldFaltET | 2 | 0x2 |  |  |  |  | Not used
005845 | A | PlgActv_D_Actl_IncldFaltET | 2 | 0x3 |  |  |  |  | Faulty
006954 | A | PlgBattPwDirBCoding | 1 | 0x0 |  |  |  |  | Batt_to_Plug
006954 | A | PlgBattPwDirBCoding | 1 | 0x1 |  |  |  |  | Plug_to_Batt
012202 | A | PlgOvrrdStrt_D_Cmd | 2 | 0x0 |  |  |  |  | Null_State_NoCustResp
012202 | A | PlgOvrrdStrt_D_Cmd | 2 | 0x1 |  |  |  |  | Dont_Override_Plug_Status
012202 | A | PlgOvrrdStrt_D_Cmd | 2 | 0x2 |  |  |  |  | Override_Plug_Status
012202 | A | PlgOvrrdStrt_D_Cmd | 2 | 0x3 |  |  |  |  | Not Used
010538 | A | PlgOvrrdStrt_D_Cmd_ET | 2 | 0x0 |  |  |  |  | Null State (No Cust Resp)
010538 | A | PlgOvrrdStrt_D_Cmd_ET | 2 | 0x1 |  |  |  |  | Dont_Override_plug_status
010538 | A | PlgOvrrdStrt_D_Cmd_ET | 2 | 0x2 |  |  |  |  | Override_plug_status
010538 | A | PlgOvrrdStrt_D_Cmd_ET | 2 | 0x3 |  |  |  |  | Not Used
006956 | A | PlgOvrrdStrtBCoding | 1 | 0x0 |  |  |  |  | Don't Override plug status
006956 | A | PlgOvrrdStrtBCoding | 1 | 0x1 |  |  |  |  | Override plug status
417170 | A | PmCabn_D_Stat_ET | 2 | 0x0 |  |  |  |  | NotKnown
417170 | A | PmCabn_D_Stat_ET | 2 | 0x1 |  |  |  |  | FilteringOff
417170 | A | PmCabn_D_Stat_ET | 2 | 0x2 |  |  |  |  | FilteringOn
417170 | A | PmCabn_D_Stat_ET | 2 | 0x3 |  |  |  |  | FilteringComplete
417169 | A | PmLvl_D_Stat_ET | 3 | 0x0 |  |  |  |  | NotKnown
417169 | A | PmLvl_D_Stat_ET | 3 | 0x1 |  |  |  |  | Level_1_Best
417169 | A | PmLvl_D_Stat_ET | 3 | 0x2 |  |  |  |  | Level_2
417169 | A | PmLvl_D_Stat_ET | 3 | 0x3 |  |  |  |  | Level_3
417169 | A | PmLvl_D_Stat_ET | 3 | 0x4 |  |  |  |  | Level_4
417169 | A | PmLvl_D_Stat_ET | 3 | 0x5 |  |  |  |  | Level_5
417169 | A | PmLvl_D_Stat_ET | 3 | 0x6 |  |  |  |  | Level_6_Worst
417169 | A | PmLvl_D_Stat_ET | 3 | 0x7 |  |  |  |  | NotUsed_1
417168 | A | PmSns_D_Stat_ET | 3 | 0x0 |  |  |  |  | Initializing
417168 | A | PmSns_D_Stat_ET | 3 | 0x1 |  |  |  |  | Unsupported
417168 | A | PmSns_D_Stat_ET | 3 | 0x2 |  |  |  |  | CleanSensor
417168 | A | PmSns_D_Stat_ET | 3 | 0x3 |  |  |  |  | ReplaceSensor
417168 | A | PmSns_D_Stat_ET | 3 | 0x4 |  |  |  |  | BlankField
417168 | A | PmSns_D_Stat_ET | 3 | 0x5 |  |  |  |  | NoIssue
417168 | A | PmSns_D_Stat_ET | 3 | 0x6 |  |  |  |  | IntermittentInhibit
417168 | A | PmSns_D_Stat_ET | 3 | 0x7 |  |  |  |  | NotUsed_1
510436 | A | PoliceDmngLvl_D_Stat_ET | 3 | 0x0 |  |  |  |  | Null
510436 | A | PoliceDmngLvl_D_Stat_ET | 3 | 0x1 |  |  |  |  | Decommissioned
510436 | A | PoliceDmngLvl_D_Stat_ET | 3 | 0x2 |  |  |  |  | Inactive
510436 | A | PoliceDmngLvl_D_Stat_ET | 3 | 0x3 |  |  |  |  | Low1_Day
510436 | A | PoliceDmngLvl_D_Stat_ET | 3 | 0x4 |  |  |  |  | Low1_Night
510436 | A | PoliceDmngLvl_D_Stat_ET | 3 | 0x5 |  |  |  |  | Off_Day
510436 | A | PoliceDmngLvl_D_Stat_ET | 3 | 0x6 |  |  |  |  | Off_Night
510436 | A | PoliceDmngLvl_D_Stat_ET | 3 | 0x7 |  |  |  |  | NotUsed_1
037006 | A | PoliceIdlMde_D_IncldFaltET | 3 | 0x0 |  |  |  |  | Off
037006 | A | PoliceIdlMde_D_IncldFaltET | 3 | 0x1 |  |  |  |  | PreArm
037006 | A | PoliceIdlMde_D_IncldFaltET | 3 | 0x2 |  |  |  |  | Armed
037006 | A | PoliceIdlMde_D_IncldFaltET | 3 | 0x3 |  |  |  |  | NotUsed_1
037006 | A | PoliceIdlMde_D_IncldFaltET | 3 | 0x4 |  |  |  |  | NotUsed_2
037006 | A | PoliceIdlMde_D_IncldFaltET | 3 | 0x5 |  |  |  |  | NotUsed_3
037006 | A | PoliceIdlMde_D_IncldFaltET | 3 | 0x6 |  |  |  |  | NotUsed_4
037006 | A | PoliceIdlMde_D_IncldFaltET | 3 | 0x7 |  |  |  |  | Faulty
161981 | B | PoliceIdlMde_D_Stat_ET | 4 | 0x0 |  |  |  |  | Off
161981 | B | PoliceIdlMde_D_Stat_ET | 4 | 0x1 |  |  |  |  | Prearmed
161981 | B | PoliceIdlMde_D_Stat_ET | 4 | 0x2 |  |  |  |  | Arm
161981 | B | PoliceIdlMde_D_Stat_ET | 4 | 0x3 |  |  |  |  | Active
161981 | B | PoliceIdlMde_D_Stat_ET | 4 | 0x4 |  |  |  |  | PrearmedFault
161981 | B | PoliceIdlMde_D_Stat_ET | 4 | 0x5 |  |  |  |  | ArmFault
161981 | B | PoliceIdlMde_D_Stat_ET | 4 | 0x6 |  |  |  |  | ActiveFault
161981 | B | PoliceIdlMde_D_Stat_ET | 4 | 0x7 |  |  |  |  | Decommisioned
161981 | B | PoliceIdlMde_D_Stat_ET | 4 | 0x8 |  |  |  |  | NotUsed_1
161981 | B | PoliceIdlMde_D_Stat_ET | 4 | 0x9 |  |  |  |  | NotUsed_2
161981 | B | PoliceIdlMde_D_Stat_ET | 4 | 0xA |  |  |  |  | NotUsed_3
161981 | B | PoliceIdlMde_D_Stat_ET | 4 | 0xB |  |  |  |  | NotUsed_4
161981 | B | PoliceIdlMde_D_Stat_ET | 4 | 0xC |  |  |  |  | NotUsed_5
161981 | B | PoliceIdlMde_D_Stat_ET | 4 | 0xD |  |  |  |  | NotUsed_6
161981 | B | PoliceIdlMde_D_Stat_ET | 4 | 0xE |  |  |  |  | NotUsed_7
161981 | B | PoliceIdlMde_D_Stat_ET | 4 | 0xF |  |  |  |  | NotUsed_8
166514 | A | PoliceIdlMde_D_Stat_ET2 | 4 | 0x0 |  |  |  |  | Off
166514 | A | PoliceIdlMde_D_Stat_ET2 | 4 | 0x1 |  |  |  |  | Prearmed
166514 | A | PoliceIdlMde_D_Stat_ET2 | 4 | 0x2 |  |  |  |  | Arm
166514 | A | PoliceIdlMde_D_Stat_ET2 | 4 | 0x3 |  |  |  |  | Active
166514 | A | PoliceIdlMde_D_Stat_ET2 | 4 | 0x4 |  |  |  |  | OffFault
166514 | A | PoliceIdlMde_D_Stat_ET2 | 4 | 0x5 |  |  |  |  | PrearmedFault
166514 | A | PoliceIdlMde_D_Stat_ET2 | 4 | 0x6 |  |  |  |  | ArmFault
166514 | A | PoliceIdlMde_D_Stat_ET2 | 4 | 0x7 |  |  |  |  | ActiveFault
166514 | A | PoliceIdlMde_D_Stat_ET2 | 4 | 0x8 |  |  |  |  | Decommisioned
166514 | A | PoliceIdlMde_D_Stat_ET2 | 4 | 0x9 |  |  |  |  | NotUsed_1
166514 | A | PoliceIdlMde_D_Stat_ET2 | 4 | 0xA |  |  |  |  | NotUsed_2
166514 | A | PoliceIdlMde_D_Stat_ET2 | 4 | 0xB |  |  |  |  | NotUsed_3
166514 | A | PoliceIdlMde_D_Stat_ET2 | 4 | 0xC |  |  |  |  | NotUsed_4
166514 | A | PoliceIdlMde_D_Stat_ET2 | 4 | 0xD |  |  |  |  | NotUsed_5
166514 | A | PoliceIdlMde_D_Stat_ET2 | 4 | 0xE |  |  |  |  | NotUsed_6
166514 | A | PoliceIdlMde_D_Stat_ET2 | 4 | 0xF |  |  |  |  | NotUsed_7
426745 | A | PoliceIdlMde_D_Stat_ET3 | 4 | 0x0 |  |  |  |  | Off
426745 | A | PoliceIdlMde_D_Stat_ET3 | 4 | 0x1 |  |  |  |  | Prearmed
426745 | A | PoliceIdlMde_D_Stat_ET3 | 4 | 0x2 |  |  |  |  | Arm
426745 | A | PoliceIdlMde_D_Stat_ET3 | 4 | 0x3 |  |  |  |  | Active
426745 | A | PoliceIdlMde_D_Stat_ET3 | 4 | 0x4 |  |  |  |  | OffFault
426745 | A | PoliceIdlMde_D_Stat_ET3 | 4 | 0x5 |  |  |  |  | PrearmedFault
426745 | A | PoliceIdlMde_D_Stat_ET3 | 4 | 0x6 |  |  |  |  | ArmFault
426745 | A | PoliceIdlMde_D_Stat_ET3 | 4 | 0x7 |  |  |  |  | ActiveFault
426745 | A | PoliceIdlMde_D_Stat_ET3 | 4 | 0x8 |  |  |  |  | Decommisioned
426745 | A | PoliceIdlMde_D_Stat_ET3 | 4 | 0x9 |  |  |  |  | PepsActive
426745 | A | PoliceIdlMde_D_Stat_ET3 | 4 | 0xA |  |  |  |  | NotUsed_1
426745 | A | PoliceIdlMde_D_Stat_ET3 | 4 | 0xB |  |  |  |  | NotUsed_2
426745 | A | PoliceIdlMde_D_Stat_ET3 | 4 | 0xC |  |  |  |  | NotUsed_3
426745 | A | PoliceIdlMde_D_Stat_ET3 | 4 | 0xD |  |  |  |  | NotUsed_4
426745 | A | PoliceIdlMde_D_Stat_ET3 | 4 | 0xE |  |  |  |  | NotUsed_5
426745 | A | PoliceIdlMde_D_Stat_ET3 | 4 | 0xF |  |  |  |  | NotUsed_6
570676 | A | PollingNoPollingNull_D_ET | 2 | 0x0 |  |  |  |  | Null
570676 | A | PollingNoPollingNull_D_ET | 2 | 0x1 |  |  |  |  | NoPolling
570676 | A | PollingNoPollingNull_D_ET | 2 | 0x2 |  |  |  |  | Polling
570676 | A | PollingNoPollingNull_D_ET | 2 | 0x3 |  |  |  |  | NotUsed_1
046031 | A | PositiveNegative_ET | 1 | 0x0 |  |  |  |  | Negative
046031 | A | PositiveNegative_ET | 1 | 0x1 |  |  |  |  | Positive
005846 | A | PowerFaultCoding | 1 | 0x0 |  |  |  |  | No Fault
005846 | A | PowerFaultCoding | 1 | 0x1 |  |  |  |  | Fault
005847 | A | PowerMode_ET | 5 | 0x0 |  |  |  |  | KeyOut
005847 | A | PowerMode_ET | 5 | 0x1 |  |  |  |  | KeyRecentlyOut
005847 | A | PowerMode_ET | 5 | 0x10 |  |  |  |  | Not used
005847 | A | PowerMode_ET | 5 | 0x11 |  |  |  |  | Not used
005847 | A | PowerMode_ET | 5 | 0x12 |  |  |  |  | Not used
005847 | A | PowerMode_ET | 5 | 0x13 |  |  |  |  | Not used
005847 | A | PowerMode_ET | 5 | 0x14 |  |  |  |  | Not used
005847 | A | PowerMode_ET | 5 | 0x15 |  |  |  |  | Not used
005847 | A | PowerMode_ET | 5 | 0x16 |  |  |  |  | Not used
005847 | A | PowerMode_ET | 5 | 0x17 |  |  |  |  | Not used
005847 | A | PowerMode_ET | 5 | 0x18 |  |  |  |  | Not used
005847 | A | PowerMode_ET | 5 | 0x19 |  |  |  |  | Not used
005847 | A | PowerMode_ET | 5 | 0x1A |  |  |  |  | Not used
005847 | A | PowerMode_ET | 5 | 0x1B |  |  |  |  | Not used
005847 | A | PowerMode_ET | 5 | 0x1C |  |  |  |  | Not used
005847 | A | PowerMode_ET | 5 | 0x1D |  |  |  |  | Not used
005847 | A | PowerMode_ET | 5 | 0x1E |  |  |  |  | Not used
005847 | A | PowerMode_ET | 5 | 0x1F |  |  |  |  | Not used
005847 | A | PowerMode_ET | 5 | 0x2 |  |  |  |  | KeyApproved_0
005847 | A | PowerMode_ET | 5 | 0x3 |  |  |  |  | PostAccessory_0
005847 | A | PowerMode_ET | 5 | 0x4 |  |  |  |  | Accessory_1
005847 | A | PowerMode_ET | 5 | 0x5 |  |  |  |  | PostIgnition_1
005847 | A | PowerMode_ET | 5 | 0x6 |  |  |  |  | IgnitionOn_2
005847 | A | PowerMode_ET | 5 | 0x7 |  |  |  |  | Running_2
005847 | A | PowerMode_ET | 5 | 0x8 |  |  |  |  | Not used
005847 | A | PowerMode_ET | 5 | 0x9 |  |  |  |  | Crank_3
005847 | A | PowerMode_ET | 5 | 0xA |  |  |  |  | Not used
005847 | A | PowerMode_ET | 5 | 0xB |  |  |  |  | Not used
005847 | A | PowerMode_ET | 5 | 0xC |  |  |  |  | Not used
005847 | A | PowerMode_ET | 5 | 0xD |  |  |  |  | Not used
005847 | A | PowerMode_ET | 5 | 0xE |  |  |  |  | Not used
005847 | A | PowerMode_ET | 5 | 0xF |  |  |  |  | Not used
005848 | A | PowerSystemStatusCoding | 4 | 0x0 |  |  |  |  | No fault
005848 | A | PowerSystemStatusCoding | 4 | 0x1 |  |  |  |  | Alternator fault - Mech
005848 | A | PowerSystemStatusCoding | 4 | 0x2 |  |  |  |  | Alternator fault - Electi
005848 | A | PowerSystemStatusCoding | 4 | 0x3 |  |  |  |  | Alternator fault - Temp
005848 | A | PowerSystemStatusCoding | 4 | 0x4 |  |  |  |  | Alternator fault - Comm
005848 | A | PowerSystemStatusCoding | 4 | 0x5 |  |  |  |  | Overvoltage
005848 | A | PowerSystemStatusCoding | 4 | 0x6 |  |  |  |  | Low Batt 1 - Warning
005848 | A | PowerSystemStatusCoding | 4 | 0x7 |  |  |  |  | Low Batt 2 - PowerSave Md
005848 | A | PowerSystemStatusCoding | 4 | 0x8 |  |  |  |  | Low batt volt at eng run
005848 | A | PowerSystemStatusCoding | 4 | 0x9 |  |  |  |  | Dual batt chrg relay brok
005848 | A | PowerSystemStatusCoding | 4 | 0xA |  |  |  |  | Low Batt 1
005848 | A | PowerSystemStatusCoding | 4 | 0xB |  |  |  |  | Low Batt 2
005848 | A | PowerSystemStatusCoding | 4 | 0xC |  |  |  |  | Not used
005848 | A | PowerSystemStatusCoding | 4 | 0xD |  |  |  |  | PSS_Shed2_Continuous
005848 | A | PowerSystemStatusCoding | 4 | 0xE |  |  |  |  | Not used
005848 | A | PowerSystemStatusCoding | 4 | 0xF |  |  |  |  | Not used
009662 | A | PreCondID_No_Actl_ET | 4 | 0 | 15 | 1 | 0 | unitless | 0 to 15 unitless
008793 | B | PreCondID_No_RqEmbQF_ET | 4 | 0 | 14 | 1 | 0 | unitless | 0 to 14 unitless
008793 | B | PreCondID_No_RqEmbQF_ET | 4 | 0xF |  |  |  |  | Invalid
008789 | B | PreCondStat_D_Dsply_ET | 3 | 0x0 |  |  |  |  | Not Scheduled
008789 | B | PreCondStat_D_Dsply_ET | 3 | 0x1 |  |  |  |  | Scheduled
008789 | B | PreCondStat_D_Dsply_ET | 3 | 0x2 |  |  |  |  | In Progress
008789 | B | PreCondStat_D_Dsply_ET | 3 | 0x3 |  |  |  |  | Complete
008789 | B | PreCondStat_D_Dsply_ET | 3 | 0x4 |  |  |  |  | Faulted
008789 | B | PreCondStat_D_Dsply_ET | 3 | 0x5 |  |  |  |  | Reserved
008789 | B | PreCondStat_D_Dsply_ET | 3 | 0x6 |  |  |  |  | Reserved
008789 | B | PreCondStat_D_Dsply_ET | 3 | 0x7 |  |  |  |  | Reserved
009661 | A | PreCondTeSet_Te_Actl_ET | 5 | 14.5 | 30 | 0.5 | 14.5 | degC | 14.5 to 30.0 degC
512734 | A | PresentNotPresentNotDetermined_IncldFaltET | 2 | 0x0 |  |  |  |  | NotDetermined
512734 | A | PresentNotPresentNotDetermined_IncldFaltET | 2 | 0x1 |  |  |  |  | NotPresent
512734 | A | PresentNotPresentNotDetermined_IncldFaltET | 2 | 0x2 |  |  |  |  | Present
512734 | A | PresentNotPresentNotDetermined_IncldFaltET | 2 | 0x3 |  |  |  |  | Faulty
005849 | A | PressedNotPressed_ET | 1 | 0x0 |  |  |  |  | Not pressed
005849 | A | PressedNotPressed_ET | 1 | 0x1 |  |  |  |  | Pressed
005850 | A | PressedNotPressed_IncldFaltET | 2 | 0x0 |  |  |  |  | Not pressed
005850 | A | PressedNotPressed_IncldFaltET | 2 | 0x1 |  |  |  |  | Pressed
005850 | A | PressedNotPressed_IncldFaltET | 2 | 0x2 |  |  |  |  | Stuck
005850 | A | PressedNotPressed_IncldFaltET | 2 | 0x3 |  |  |  |  | Faulty
019196 | A | PressedNotPressed2_IncldFaltET | 2 | 0x0 |  |  |  |  | Not pressed
019196 | A | PressedNotPressed2_IncldFaltET | 2 | 0x1 |  |  |  |  | Pressed
019196 | A | PressedNotPressed2_IncldFaltET | 2 | 0x2 |  |  |  |  | Not Used
019196 | A | PressedNotPressed2_IncldFaltET | 2 | 0x3 |  |  |  |  | Faulty
437125 | A | PressedNotPressedNull_ET | 2 | 0x0 |  |  |  |  | Null
437125 | A | PressedNotPressedNull_ET | 2 | 0x1 |  |  |  |  | NotPressed
437125 | A | PressedNotPressedNull_ET | 2 | 0x2 |  |  |  |  | Pressed
437125 | A | PressedNotPressedNull_ET | 2 | 0x3 |  |  |  |  | NotUsed_1
416381 | A | PressedNotPressedNull_IncldFaltET | 2 | 0x0 |  |  |  |  | Null
416381 | A | PressedNotPressedNull_IncldFaltET | 2 | 0x1 |  |  |  |  | NotPressed
416381 | A | PressedNotPressedNull_IncldFaltET | 2 | 0x2 |  |  |  |  | Pressed
416381 | A | PressedNotPressedNull_IncldFaltET | 2 | 0x3 |  |  |  |  | Faulty
005851 | A | PressedNull_ET | 1 | 0x0 |  |  |  |  | Null
005851 | A | PressedNull_ET | 1 | 0x1 |  |  |  |  | Pressed
239832 | A | PrflButtnAssoc_D_Rq_ET | 2 | 0x0 |  |  |  |  | Null
239832 | A | PrflButtnAssoc_D_Rq_ET | 2 | 0x1 |  |  |  |  | EnterButtonAssociation
239832 | A | PrflButtnAssoc_D_Rq_ET | 2 | 0x2 |  |  |  |  | ExitButtonAssociation
239832 | A | PrflButtnAssoc_D_Rq_ET | 2 | 0x3 |  |  |  |  | NotUsed_1
239833 | B | PrflKeyAssoc_D_Rq_ET | 3 | 0x0 |  |  |  |  | Null
239833 | B | PrflKeyAssoc_D_Rq_ET | 3 | 0x1 |  |  |  |  | EnterKeyAssociation
239833 | B | PrflKeyAssoc_D_Rq_ET | 3 | 0x2 |  |  |  |  | ExitKeyAssociation
239833 | B | PrflKeyAssoc_D_Rq_ET | 3 | 0x3 |  |  |  |  | DisassociateKey
239833 | B | PrflKeyAssoc_D_Rq_ET | 3 | 0x4 |  |  |  |  | OverwriteKey
239833 | B | PrflKeyAssoc_D_Rq_ET | 3 | 0x5 |  |  |  |  | NotUsed_1
239833 | B | PrflKeyAssoc_D_Rq_ET | 3 | 0x6 |  |  |  |  | NotUsed_2
239833 | B | PrflKeyAssoc_D_Rq_ET | 3 | 0x7 |  |  |  |  | NotUsed_3
005852 | A | PrkAid_D_Falt_ET | 3 | 0x0 |  |  |  |  | No_Fault
005852 | A | PrkAid_D_Falt_ET | 3 | 0x1 |  |  |  |  | ECU_Fault
005852 | A | PrkAid_D_Falt_ET | 3 | 0x2 |  |  |  |  | Speaker_Fault
005852 | A | PrkAid_D_Falt_ET | 3 | 0x3 |  |  |  |  | Failure Rear Sensors
005852 | A | PrkAid_D_Falt_ET | 3 | 0x4 |  |  |  |  | No Data Exists
005852 | A | PrkAid_D_Falt_ET | 3 | 0x5 |  |  |  |  | Failure Front/PSM Sensors
005852 | A | PrkAid_D_Falt_ET | 3 | 0x6 |  |  |  |  | Not used
005852 | A | PrkAid_D_Falt_ET | 3 | 0x7 |  |  |  |  | Not used
024955 | A | PrkAid_D_Falt_ET2 | 3 | 0x0 |  |  |  |  | No_Fault
024955 | A | PrkAid_D_Falt_ET2 | 3 | 0x1 |  |  |  |  | ECU_Fault
024955 | A | PrkAid_D_Falt_ET2 | 3 | 0x2 |  |  |  |  | Speaker_Fault
024955 | A | PrkAid_D_Falt_ET2 | 3 | 0x3 |  |  |  |  | Failure_Rear_Sensors
024955 | A | PrkAid_D_Falt_ET2 | 3 | 0x4 |  |  |  |  | No_Data_Exists
024955 | A | PrkAid_D_Falt_ET2 | 3 | 0x5 |  |  |  |  | Failure_Front/PSM_Sensors
024955 | A | PrkAid_D_Falt_ET2 | 3 | 0x6 |  |  |  |  | System_Fault
024955 | A | PrkAid_D_Falt_ET2 | 3 | 0x7 |  |  |  |  | Not Used
005853 | A | PrkAid_D_RqDrvET | 2 | 0x0 |  |  |  |  | Disabled
005853 | A | PrkAid_D_RqDrvET | 2 | 0x1 |  |  |  |  | Enabled
005853 | A | PrkAid_D_RqDrvET | 2 | 0x2 |  |  |  |  | Status
005853 | A | PrkAid_D_RqDrvET | 2 | 0x3 |  |  |  |  | Not used
005854 | B | PrkAidMsgTxt_D_Rq_ET | 4 | 0x0 |  |  |  |  | All Park Sensors OFF
005854 | B | PrkAidMsgTxt_D_Rq_ET | 4 | 0x1 |  |  |  |  | R Snsrs ON - F Snsrs OFF
005854 | B | PrkAidMsgTxt_D_Rq_ET | 4 | 0x2 |  |  |  |  | R Snsrs OFF - F Snsrs ON
005854 | B | PrkAidMsgTxt_D_Rq_ET | 4 | 0x3 |  |  |  |  | Not used
005854 | B | PrkAidMsgTxt_D_Rq_ET | 4 | 0x4 |  |  |  |  | Not used
005854 | B | PrkAidMsgTxt_D_Rq_ET | 4 | 0x5 |  |  |  |  | R Snsrs ON - F Snsrs ON
005854 | B | PrkAidMsgTxt_D_Rq_ET | 4 | 0x6 |  |  |  |  | Park Sys Alternate Mode
005854 | B | PrkAidMsgTxt_D_Rq_ET | 4 | 0x7 |  |  |  |  | Not used
005854 | B | PrkAidMsgTxt_D_Rq_ET | 4 | 0x8 |  |  |  |  | Not used
005854 | B | PrkAidMsgTxt_D_Rq_ET | 4 | 0x9 |  |  |  |  | Fail Mode - wth chime
005854 | B | PrkAidMsgTxt_D_Rq_ET | 4 | 0xA |  |  |  |  | Fail Mode - no chime
005854 | B | PrkAidMsgTxt_D_Rq_ET | 4 | 0xB |  |  |  |  | Not avail (Trlr attchd)
005854 | B | PrkAidMsgTxt_D_Rq_ET | 4 | 0xC |  |  |  |  | R Sns inactve Trlr atch
005854 | B | PrkAidMsgTxt_D_Rq_ET | 4 | 0xD |  |  |  |  | Not used
005854 | B | PrkAidMsgTxt_D_Rq_ET | 4 | 0xE |  |  |  |  | Not used
005854 | B | PrkAidMsgTxt_D_Rq_ET | 4 | 0xF |  |  |  |  | Not used
008042 | D | PrkAidMsgTxt_D_Rq_ET2 | 4 | 0x0 |  |  |  |  | All Park Sensors OFF
008042 | D | PrkAidMsgTxt_D_Rq_ET2 | 4 | 0x1 |  |  |  |  | R Snsrs ON - F Snsrs OFF
008042 | D | PrkAidMsgTxt_D_Rq_ET2 | 4 | 0x2 |  |  |  |  | R Snsrs OFF - F Snsrs ON
008042 | D | PrkAidMsgTxt_D_Rq_ET2 | 4 | 0x3 |  |  |  |  | Not used
008042 | D | PrkAidMsgTxt_D_Rq_ET2 | 4 | 0x4 |  |  |  |  | Not used
008042 | D | PrkAidMsgTxt_D_Rq_ET2 | 4 | 0x5 |  |  |  |  | R Snsrs ON - F Snsrs ON
008042 | D | PrkAidMsgTxt_D_Rq_ET2 | 4 | 0x6 |  |  |  |  | Park Sys Alternate Mode
008042 | D | PrkAidMsgTxt_D_Rq_ET2 | 4 | 0x7 |  |  |  |  | Not used
008042 | D | PrkAidMsgTxt_D_Rq_ET2 | 4 | 0x8 |  |  |  |  | R Sns Trlr F Sns Blk
008042 | D | PrkAidMsgTxt_D_Rq_ET2 | 4 | 0x9 |  |  |  |  | Fail Mode - wth chime
008042 | D | PrkAidMsgTxt_D_Rq_ET2 | 4 | 0xA |  |  |  |  | Fail Mode - no chime
008042 | D | PrkAidMsgTxt_D_Rq_ET2 | 4 | 0xB |  |  |  |  | Not avail (Trlr attchd)
008042 | D | PrkAidMsgTxt_D_Rq_ET2 | 4 | 0xC |  |  |  |  | R Sns inactve Trlr atch
008042 | D | PrkAidMsgTxt_D_Rq_ET2 | 4 | 0xD |  |  |  |  | R Sns Blk F Sns ON
008042 | D | PrkAidMsgTxt_D_Rq_ET2 | 4 | 0xE |  |  |  |  | R Sns ON F Sns Blk
008042 | D | PrkAidMsgTxt_D_Rq_ET2 | 4 | 0xF |  |  |  |  | All Sns Blk
009484 | A | PrkAidMsgTxt_D_Rq_ET3 | 4 | 0x0 |  |  |  |  | All Park Sensors OFF
009484 | A | PrkAidMsgTxt_D_Rq_ET3 | 4 | 0x1 |  |  |  |  | R Snsrs ON - F Snsrs OFF
009484 | A | PrkAidMsgTxt_D_Rq_ET3 | 4 | 0x2 |  |  |  |  | R Snsrs OFF - F Snsrs ON
009484 | A | PrkAidMsgTxt_D_Rq_ET3 | 4 | 0x3 |  |  |  |  | Reset Message Warn
009484 | A | PrkAidMsgTxt_D_Rq_ET3 | 4 | 0x4 |  |  |  |  | Not used
009484 | A | PrkAidMsgTxt_D_Rq_ET3 | 4 | 0x5 |  |  |  |  | R Snsrs ON - F Snsrs ON
009484 | A | PrkAidMsgTxt_D_Rq_ET3 | 4 | 0x6 |  |  |  |  | Park Sys Alternate Mode
009484 | A | PrkAidMsgTxt_D_Rq_ET3 | 4 | 0x7 |  |  |  |  | Not used
009484 | A | PrkAidMsgTxt_D_Rq_ET3 | 4 | 0x8 |  |  |  |  | R Sns Trlr F Sns Blk
009484 | A | PrkAidMsgTxt_D_Rq_ET3 | 4 | 0x9 |  |  |  |  | Fail Mode - wth chime
009484 | A | PrkAidMsgTxt_D_Rq_ET3 | 4 | 0xA |  |  |  |  | Fail Mode - no chime
009484 | A | PrkAidMsgTxt_D_Rq_ET3 | 4 | 0xB |  |  |  |  | Not avail (Trlr attchd)
009484 | A | PrkAidMsgTxt_D_Rq_ET3 | 4 | 0xC |  |  |  |  | R Sns inactve Trlr atch
009484 | A | PrkAidMsgTxt_D_Rq_ET3 | 4 | 0xD |  |  |  |  | R Sns Blk F Sns ON
009484 | A | PrkAidMsgTxt_D_Rq_ET3 | 4 | 0xE |  |  |  |  | R Sns ON F Sns Blk
009484 | A | PrkAidMsgTxt_D_Rq_ET3 | 4 | 0xF |  |  |  |  | All Sns Blk
005855 | A | PrkAidSns_D_Stat_ET | 4 | 0x0 |  |  |  |  | Off
005855 | A | PrkAidSns_D_Stat_ET | 4 | 0x1 |  |  |  |  | Zone 1
005855 | A | PrkAidSns_D_Stat_ET | 4 | 0x2 |  |  |  |  | Zone 2
005855 | A | PrkAidSns_D_Stat_ET | 4 | 0x3 |  |  |  |  | Zone 3
005855 | A | PrkAidSns_D_Stat_ET | 4 | 0x4 |  |  |  |  | Zone 4
005855 | A | PrkAidSns_D_Stat_ET | 4 | 0x5 |  |  |  |  | Zone 5
005855 | A | PrkAidSns_D_Stat_ET | 4 | 0x6 |  |  |  |  | Zone 6
005855 | A | PrkAidSns_D_Stat_ET | 4 | 0x7 |  |  |  |  | Zone 7
005855 | A | PrkAidSns_D_Stat_ET | 4 | 0x8 |  |  |  |  | Zone 8
005855 | A | PrkAidSns_D_Stat_ET | 4 | 0x9 |  |  |  |  | Zone 9
005855 | A | PrkAidSns_D_Stat_ET | 4 | 0xA |  |  |  |  | Zone 10
005855 | A | PrkAidSns_D_Stat_ET | 4 | 0xB |  |  |  |  | Zone 11
005855 | A | PrkAidSns_D_Stat_ET | 4 | 0xC |  |  |  |  | Zone 12
005855 | A | PrkAidSns_D_Stat_ET | 4 | 0xD |  |  |  |  | Zone 13
005855 | A | PrkAidSns_D_Stat_ET | 4 | 0xE |  |  |  |  | Zone 14
005855 | A | PrkAidSns_D_Stat_ET | 4 | 0xF |  |  |  |  | Zone 15
005856 | A | PrkAsstChime_D_Rq_ET | 4 | 0x0 |  |  |  |  | No_Chime
005856 | A | PrkAsstChime_D_Rq_ET | 4 | 0x1 |  |  |  |  | Zone1_Chime
005856 | A | PrkAsstChime_D_Rq_ET | 4 | 0x2 |  |  |  |  | Zone2_Chime
005856 | A | PrkAsstChime_D_Rq_ET | 4 | 0x3 |  |  |  |  | Zone3_Chime
005856 | A | PrkAsstChime_D_Rq_ET | 4 | 0x4 |  |  |  |  | Zone4_Chime
005856 | A | PrkAsstChime_D_Rq_ET | 4 | 0x5 |  |  |  |  | Zone5_Chime
005856 | A | PrkAsstChime_D_Rq_ET | 4 | 0x6 |  |  |  |  | Zone6_Chime
005856 | A | PrkAsstChime_D_Rq_ET | 4 | 0x7 |  |  |  |  | Zone7_Chime
005856 | A | PrkAsstChime_D_Rq_ET | 4 | 0x8 |  |  |  |  | Zone8_Chime
005856 | A | PrkAsstChime_D_Rq_ET | 4 | 0x9 |  |  |  |  | Zone9_Chime
005856 | A | PrkAsstChime_D_Rq_ET | 4 | 0xA |  |  |  |  | Zone10_Chime
005856 | A | PrkAsstChime_D_Rq_ET | 4 | 0xB |  |  |  |  | Zone11_Chime
005856 | A | PrkAsstChime_D_Rq_ET | 4 | 0xC |  |  |  |  | Zone12_Chime
005856 | A | PrkAsstChime_D_Rq_ET | 4 | 0xD |  |  |  |  | Zone13_Chime
005856 | A | PrkAsstChime_D_Rq_ET | 4 | 0xE |  |  |  |  | Zone14_Chime
005856 | A | PrkAsstChime_D_Rq_ET | 4 | 0xF |  |  |  |  | Zone15_Chime
340187 | A | PrkAsstSlotId_D_ET | 3 | 0x0 |  |  |  |  | Slot1
340187 | A | PrkAsstSlotId_D_ET | 3 | 0x1 |  |  |  |  | Slot2
340187 | A | PrkAsstSlotId_D_ET | 3 | 0x2 |  |  |  |  | Slot3
340187 | A | PrkAsstSlotId_D_ET | 3 | 0x3 |  |  |  |  | Slot4
340187 | A | PrkAsstSlotId_D_ET | 3 | 0x4 |  |  |  |  | Slot5
340187 | A | PrkAsstSlotId_D_ET | 3 | 0x5 |  |  |  |  | Slot6
340187 | A | PrkAsstSlotId_D_ET | 3 | 0x6 |  |  |  |  | NotUsed_1
340187 | A | PrkAsstSlotId_D_ET | 3 | 0x7 |  |  |  |  | NotUsed_2
389505 | A | PrkAsstSlotId_D_IncldFaltET | 3 | 0x0 |  |  |  |  | NoSlotFound
389505 | A | PrkAsstSlotId_D_IncldFaltET | 3 | 0x1 |  |  |  |  | Slot1
389505 | A | PrkAsstSlotId_D_IncldFaltET | 3 | 0x2 |  |  |  |  | Slot2
389505 | A | PrkAsstSlotId_D_IncldFaltET | 3 | 0x3 |  |  |  |  | Slot3
389505 | A | PrkAsstSlotId_D_IncldFaltET | 3 | 0x4 |  |  |  |  | Slot4
389505 | A | PrkAsstSlotId_D_IncldFaltET | 3 | 0x5 |  |  |  |  | Slot5
389505 | A | PrkAsstSlotId_D_IncldFaltET | 3 | 0x6 |  |  |  |  | Slot6
389505 | A | PrkAsstSlotId_D_IncldFaltET | 3 | 0x7 |  |  |  |  | Faulty
005857 | B | PrkBrkActv_D_ET | 2 | 0x0 |  |  |  |  | Null
005857 | B | PrkBrkActv_D_ET | 2 | 0x1 |  |  |  |  | NoRequest
005857 | B | PrkBrkActv_D_ET | 2 | 0x2 |  |  |  |  | RequestParkBrakeEngage
005857 | B | PrkBrkActv_D_ET | 2 | 0x3 |  |  |  |  | NotUsed_1
005858 | A | PrkBrkDynmc_D_Allw_ET | 2 | 0x0 |  |  |  |  | Used at start up
005858 | A | PrkBrkDynmc_D_Allw_ET | 2 | 0x1 |  |  |  |  | EPB ECD Possible
005858 | A | PrkBrkDynmc_D_Allw_ET | 2 | 0x2 |  |  |  |  | EPB ECD Not Possible
005858 | A | PrkBrkDynmc_D_Allw_ET | 2 | 0x3 |  |  |  |  | Not used
005859 | A | PrkBrkElStat_D_Actl_ET | 4 | 0x0 |  |  |  |  | Faulty combination
005859 | A | PrkBrkElStat_D_Actl_ET | 4 | 0x1 |  |  |  |  | Faulty combination
005859 | A | PrkBrkElStat_D_Actl_ET | 4 | 0x2 |  |  |  |  | Faulty combination
005859 | A | PrkBrkElStat_D_Actl_ET | 4 | 0x3 |  |  |  |  | Rear Calpr Clsd,force FUL
005859 | A | PrkBrkElStat_D_Actl_ET | 4 | 0x4 |  |  |  |  | Faulty combination
005859 | A | PrkBrkElStat_D_Actl_ET | 4 | 0x5 |  |  |  |  | Rear Caliper transitionin
005859 | A | PrkBrkElStat_D_Actl_ET | 4 | 0x6 |  |  |  |  | RWU By EPB Actv,force SOM
005859 | A | PrkBrkElStat_D_Actl_ET | 4 | 0x7 |  |  |  |  | Faulty combination
005859 | A | PrkBrkElStat_D_Actl_ET | 4 | 0x8 |  |  |  |  | Faulty combination
005859 | A | PrkBrkElStat_D_Actl_ET | 4 | 0x9 |  |  |  |  | Rear Callpr Opn,force NON
005859 | A | PrkBrkElStat_D_Actl_ET | 4 | 0xA |  |  |  |  | Limp home Actv, force SOM
005859 | A | PrkBrkElStat_D_Actl_ET | 4 | 0xB |  |  |  |  | Faulty combination
005859 | A | PrkBrkElStat_D_Actl_ET | 4 | 0xC |  |  |  |  | ECD by Brk ECU, force SOM
005859 | A | PrkBrkElStat_D_Actl_ET | 4 | 0xD |  |  |  |  | Faulty combination
005859 | A | PrkBrkElStat_D_Actl_ET | 4 | 0xE |  |  |  |  | Faulty combination
005859 | A | PrkBrkElStat_D_Actl_ET | 4 | 0xF |  |  |  |  | Gen Faults Or Maint mode
005860 | A | PrkBrkStaticApplied_ET | 1 | 0x0 |  |  |  |  | Open
005860 | A | PrkBrkStaticApplied_ET | 1 | 0x1 |  |  |  |  | Closed
005861 | A | PrkBrkStatus | 3 | 0x0 |  |  |  |  | Not used
005861 | A | PrkBrkStatus | 3 | 0x1 |  |  |  |  | Rear Caliper Closed
005861 | A | PrkBrkStatus | 3 | 0x2 |  |  |  |  | Rear Caliper transition
005861 | A | PrkBrkStatus | 3 | 0x3 |  |  |  |  | RWU By EPB Active
005861 | A | PrkBrkStatus | 3 | 0x4 |  |  |  |  | Rear Calliper Open
005861 | A | PrkBrkStatus | 3 | 0x5 |  |  |  |  | EPB Limphome Active
005861 | A | PrkBrkStatus | 3 | 0x6 |  |  |  |  | ECD by Brake ECU Active
005861 | A | PrkBrkStatus | 3 | 0x7 |  |  |  |  | Gen Faults Or Maint mode
025215 | A | PrkBrkStatus2 | 3 | 0x0 |  |  |  |  | Not Supported
025215 | A | PrkBrkStatus2 | 3 | 0x1 |  |  |  |  | Rear Caliper Closed
025215 | A | PrkBrkStatus2 | 3 | 0x2 |  |  |  |  | Rear Caliper transition
025215 | A | PrkBrkStatus2 | 3 | 0x3 |  |  |  |  | RWU By EPB Active
025215 | A | PrkBrkStatus2 | 3 | 0x4 |  |  |  |  | Rear Calliper Open
025215 | A | PrkBrkStatus2 | 3 | 0x5 |  |  |  |  | EPB Limphome Active
025215 | A | PrkBrkStatus2 | 3 | 0x6 |  |  |  |  | ECD by Brake ECU Active
025215 | A | PrkBrkStatus2 | 3 | 0x7 |  |  |  |  | Gen Faults Or Maint mode
005862 | A | PrkBrkSwtchStat_D_Actl_ET | 3 | 0x0 |  |  |  |  | Forbidden value
005862 | A | PrkBrkSwtchStat_D_Actl_ET | 3 | 0x1 |  |  |  |  | Forbidden value
005862 | A | PrkBrkSwtchStat_D_Actl_ET | 3 | 0x2 |  |  |  |  | Forbidden value
005862 | A | PrkBrkSwtchStat_D_Actl_ET | 3 | 0x3 |  |  |  |  | Forbidden value
005862 | A | PrkBrkSwtchStat_D_Actl_ET | 3 | 0x4 |  |  |  |  | Switch Apply
005862 | A | PrkBrkSwtchStat_D_Actl_ET | 3 | 0x5 |  |  |  |  | Switch Release
005862 | A | PrkBrkSwtchStat_D_Actl_ET | 3 | 0x6 |  |  |  |  | Switch Neutral
005862 | A | PrkBrkSwtchStat_D_Actl_ET | 3 | 0x7 |  |  |  |  | Switch Fault
015491 | B | PrkLckCtl_D_Allw_ET | 2 | 0x0 |  |  |  |  | LESS_PARK_LOCK_CONTROL
015491 | B | PrkLckCtl_D_Allw_ET | 2 | 0x1 |  |  |  |  | ALLW_SUST_ENBL_FOR_PARKING
015491 | B | PrkLckCtl_D_Allw_ET | 2 | 0x2 |  |  |  |  | ALLW_TEMP_ENBL_FOR_TOWING
015491 | B | PrkLckCtl_D_Allw_ET | 2 | 0x3 |  |  |  |  | Not Used
016102 | A | PrkLckCtl_D_Enbl_ET | 2 | 0x0 |  |  |  |  | Disabled
016102 | A | PrkLckCtl_D_Enbl_ET | 2 | 0x1 |  |  |  |  | Enabled for parking
016102 | A | PrkLckCtl_D_Enbl_ET | 2 | 0x2 |  |  |  |  | Enabled for towing
016102 | A | PrkLckCtl_D_Enbl_ET | 2 | 0x3 |  |  |  |  | Not Used
005863 | A | PrkLckCtlEnbl_D_ET | 2 | 0x0 |  |  |  |  | NULL
005863 | A | PrkLckCtlEnbl_D_ET | 2 | 0x1 |  |  |  |  | RQ_DISABLE
005863 | A | PrkLckCtlEnbl_D_ET | 2 | 0x2 |  |  |  |  | RQ_ENABLE
005863 | A | PrkLckCtlEnbl_D_ET | 2 | 0x3 |  |  |  |  | Not used
006035 | A | PrkLckCtlEnbl_D_ET2 | 2 | 0x0 |  |  |  |  | NULL
006035 | A | PrkLckCtlEnbl_D_ET2 | 2 | 0x1 |  |  |  |  | RQ_DISABLE
006035 | A | PrkLckCtlEnbl_D_ET2 | 2 | 0x2 |  |  |  |  | RQ_ENABLE
006035 | A | PrkLckCtlEnbl_D_ET2 | 2 | 0x3 |  |  |  |  | RQ_TOWING
005864 | A | PrkLckCtlMsgTxt_D_ET | 2 | 0x0 |  |  |  |  | NULL_BTSI_DI
005864 | A | PrkLckCtlMsgTxt_D_ET | 2 | 0x1 |  |  |  |  | BTSI_DI_1
005864 | A | PrkLckCtlMsgTxt_D_ET | 2 | 0x2 |  |  |  |  | BTSI_DI_2
005864 | A | PrkLckCtlMsgTxt_D_ET | 2 | 0x3 |  |  |  |  | BTSI_DI_3
015492 | A | PrkLckCtlUnlck_D_ET | 2 | 0x0 |  |  |  |  | NULL
015492 | A | PrkLckCtlUnlck_D_ET | 2 | 0x1 |  |  |  |  | TRANSMISSION_UNLCKD
015492 | A | PrkLckCtlUnlck_D_ET | 2 | 0x2 |  |  |  |  | STEERING_UNLCKD
015492 | A | PrkLckCtlUnlck_D_ET | 2 | 0x3 |  |  |  |  | TRANS_AND_STEER_UNLCKD
015505 | A | PrkLckCtlUnlck_D_ET2 | 2 | 0x0 |  |  |  |  | Null
015505 | A | PrkLckCtlUnlck_D_ET2 | 2 | 0x1 |  |  |  |  | Transmission_Unlckd
015505 | A | PrkLckCtlUnlck_D_ET2 | 2 | 0x2 |  |  |  |  | Steering_Unlckd
015505 | A | PrkLckCtlUnlck_D_ET2 | 2 | 0x3 |  |  |  |  | Trans_And_Steer_Unlckd
005865 | A | PrkLght_D_ET | 2 | 0x0 |  |  |  |  | OFF
005865 | A | PrkLght_D_ET | 2 | 0x1 |  |  |  |  | PARK_LEFT
005865 | A | PrkLght_D_ET | 2 | 0x2 |  |  |  |  | PARK_RIGHT
005865 | A | PrkLght_D_ET | 2 | 0x3 |  |  |  |  | PARK_BOTH
008348 | B | PrmtrAlrmEvnt_D_Stat_ET | 4 | 0x0 |  |  |  |  | NULL
008348 | B | PrmtrAlrmEvnt_D_Stat_ET | 4 | 0x1 |  |  |  |  | DF_DOOR
008348 | B | PrmtrAlrmEvnt_D_Stat_ET | 4 | 0x2 |  |  |  |  | DR_DOOR
008348 | B | PrmtrAlrmEvnt_D_Stat_ET | 4 | 0x3 |  |  |  |  | PF_DOOR
008348 | B | PrmtrAlrmEvnt_D_Stat_ET | 4 | 0x4 |  |  |  |  | PR_DOOR
008348 | B | PrmtrAlrmEvnt_D_Stat_ET | 4 | 0x5 |  |  |  |  | HOOD
008348 | B | PrmtrAlrmEvnt_D_Stat_ET | 4 | 0x6 |  |  |  |  | DECKLID
008348 | B | PrmtrAlrmEvnt_D_Stat_ET | 4 | 0x7 |  |  |  |  | LG_DOOR
008348 | B | PrmtrAlrmEvnt_D_Stat_ET | 4 | 0x8 |  |  |  |  | IGN_TAMPER
008348 | B | PrmtrAlrmEvnt_D_Stat_ET | 4 | 0x9 |  |  |  |  | INCLINATION
008348 | B | PrmtrAlrmEvnt_D_Stat_ET | 4 | 0xA |  |  |  |  | INTRUSION
008348 | B | PrmtrAlrmEvnt_D_Stat_ET | 4 | 0xB |  |  |  |  | PANIC
008348 | B | PrmtrAlrmEvnt_D_Stat_ET | 4 | 0xC |  |  |  |  | POST_CRASH
008348 | B | PrmtrAlrmEvnt_D_Stat_ET | 4 | 0xD |  |  |  |  | SHOCK_SENSOR
008348 | B | PrmtrAlrmEvnt_D_Stat_ET | 4 | 0xE |  |  |  |  | TRAILER
008348 | B | PrmtrAlrmEvnt_D_Stat_ET | 4 | 0xF |  |  |  |  | Not Used
008350 | A | PrmtrAlrmEvnt_D_Stat_ET2 | 4 | 0x0 |  |  |  |  | NULL
008350 | A | PrmtrAlrmEvnt_D_Stat_ET2 | 4 | 0x1 |  |  |  |  | DF_DOOR
008350 | A | PrmtrAlrmEvnt_D_Stat_ET2 | 4 | 0x2 |  |  |  |  | DR_DOOR
008350 | A | PrmtrAlrmEvnt_D_Stat_ET2 | 4 | 0x3 |  |  |  |  | PF_DOOR
008350 | A | PrmtrAlrmEvnt_D_Stat_ET2 | 4 | 0x4 |  |  |  |  | PR_DOOR
008350 | A | PrmtrAlrmEvnt_D_Stat_ET2 | 4 | 0x5 |  |  |  |  | HOOD
008350 | A | PrmtrAlrmEvnt_D_Stat_ET2 | 4 | 0x6 |  |  |  |  | DECKLID
008350 | A | PrmtrAlrmEvnt_D_Stat_ET2 | 4 | 0x7 |  |  |  |  | LG_DOOR
008350 | A | PrmtrAlrmEvnt_D_Stat_ET2 | 4 | 0x8 |  |  |  |  | IGN_TAMPER
008350 | A | PrmtrAlrmEvnt_D_Stat_ET2 | 4 | 0x9 |  |  |  |  | INCLINATION
008350 | A | PrmtrAlrmEvnt_D_Stat_ET2 | 4 | 0xA |  |  |  |  | INTRUSION
008350 | A | PrmtrAlrmEvnt_D_Stat_ET2 | 4 | 0xB |  |  |  |  | PANIC
008350 | A | PrmtrAlrmEvnt_D_Stat_ET2 | 4 | 0xC |  |  |  |  | POST_CRASH
008350 | A | PrmtrAlrmEvnt_D_Stat_ET2 | 4 | 0xD |  |  |  |  | SHOCK_SENSOR
008350 | A | PrmtrAlrmEvnt_D_Stat_ET2 | 4 | 0xE |  |  |  |  | TRAILER
008350 | A | PrmtrAlrmEvnt_D_Stat_ET2 | 4 | 0xF |  |  |  |  | DIAG_TAMPER
005866 | A | ProplsnWhl_Tq_ET | 16 | -131072 | 131068 | 4 | -131072 | newton*meter | -131072 to 131068 newton*meter
005867 | A | ProplsnWhl_Tq_IncldFaltET | 16 | -131072 | 131064 | 4 | -131072 | newton*meter | -131072 to 131064 newton*meter
005867 | A | ProplsnWhl_Tq_IncldFaltET | 16 | 0xFFFF |  |  |  |  | Fault
005868 | A | ProplsnWhl_Tq_IncldQfET | 16 | -131072 | 131060 | 4 | -131072 | newton*meter | -131072 to 131060 newton*meter
005868 | A | ProplsnWhl_Tq_IncldQfET | 16 | 0xFFFE |  |  |  |  | No data exists
005868 | A | ProplsnWhl_Tq_IncldQfET | 16 | 0xFFFF |  |  |  |  | Faulty
481111 | A | ProplsnWhl12bit_Tq_ET | 12 | -16380 | 16380 | 8 | -16380 | newton*meter | -16380 to 16380 newton*meter
005869 | A | ProplsnWhlEle_Tq_ET | 14 | -32766 | 32766 | 4 | -32766 | newton*meter | -32766 to 32766 newton*meter
005870 | A | ProplsnWhlMn_Tq_IncldFaltET | 12 | -8192 | 8184 | 4 | -8192 | newton*meter | -8192 to 8184 newton*meter
005870 | A | ProplsnWhlMn_Tq_IncldFaltET | 12 | 0xFFF |  |  |  |  | Fault
005871 | A | ProplsnWhlOffAped_Tq | 11 | -3000 | 5188 | 4 | -3000 | newton*meter | -3000 to 5188 newton*meter
481110 | A | ProplsnWhlUnsigned_Tq_ET | 12 | 0 | 32760 | 8 | 0 | newton*meter | 0 to 32760 newton*meter
005872 | A | PropulsionTrqCoding | 12 | -16376 | 16384 | 8 | -16376 | newton*meter | -16376 to 16384 newton*meter
005873 | A | PrplTqSys_D_Stat_ET | 2 | 0x0 |  |  |  |  | Normal
005873 | A | PrplTqSys_D_Stat_ET | 2 | 0x1 |  |  |  |  | MSR fault
005873 | A | PrplTqSys_D_Stat_ET | 2 | 0x2 |  |  |  |  | Eng Ctrl Sys fault -No MS
005873 | A | PrplTqSys_D_Stat_ET | 2 | 0x3 |  |  |  |  | Eng Ctrl Sys fault - LOS
019191 | B | PrplWhlRgenMn_Tq_ IncldFaltET | 13 | -16380 | 16380 | 4 | -16380 | newton*meter | -16380 to 16380 newton*meter
019191 | B | PrplWhlRgenMn_Tq_ IncldFaltET | 13 | 0x1FFF |  |  |  |  | Faulty
019740 | A | PrplWhlRgenMn_Tq_IncldFaltET | 13 | -16380 | 16380 | 4 | -16380 | newton*meter | -16380 to 16380 newton*meter
019740 | A | PrplWhlRgenMn_Tq_IncldFaltET | 13 | 0x1FFF |  |  |  |  | Faulty
570809 | A | PrplWhlRqMnType_D_ET | 2 | 0x0 |  |  |  |  | NegativeLimit
570809 | A | PrplWhlRqMnType_D_ET | 2 | 0x1 |  |  |  |  | NegativeActiveDragLimit
570809 | A | PrplWhlRqMnType_D_ET | 2 | 0x2 |  |  |  |  | LimitedPositive
570809 | A | PrplWhlRqMnType_D_ET | 2 | 0x3 |  |  |  |  | UnlimitedPositive
025137 | A | PrplWhlTot1_Tq_Actl_ET | 13 | -12376 | 53136 | 8 | -12376 | newton*meter | -12376 to 53136 newton*meter
025137 | A | PrplWhlTot1_Tq_Actl_ET | 13 | 0x1FFE |  |  |  |  | No data exists
025137 | A | PrplWhlTot1_Tq_Actl_ET | 13 | 0x1FFF |  |  |  |  | Faulty
019179 | A | PrplWhlTotRgnMn_Tq_IncldFaltET | 13 | -16380 | 16380 | 4 | -16380 | newton*meter | -16380 to 16380 newton*meter
019179 | A | PrplWhlTotRgnMn_Tq_IncldFaltET | 13 | 0x1FFF |  |  |  |  | Faulty
025134 | A | PrsnlCnnctReset_D_ET | 2 | 0x0 |  |  |  |  | Null
025134 | A | PrsnlCnnctReset_D_ET | 2 | 0x1 |  |  |  |  | EndReset
025134 | A | PrsnlCnnctReset_D_ET | 2 | 0x2 |  |  |  |  | StartReset
025134 | A | PrsnlCnnctReset_D_ET | 2 | 0x3 |  |  |  |  | ResetRequested
005874 | A | PsngrFrntDetct_D_Actl_ET | 2 | 0x0 |  |  |  |  | Fault
005874 | A | PsngrFrntDetct_D_Actl_ET | 2 | 0x1 |  |  |  |  | Occupied
005874 | A | PsngrFrntDetct_D_Actl_ET | 2 | 0x2 |  |  |  |  | Empty
005874 | A | PsngrFrntDetct_D_Actl_ET | 2 | 0x3 |  |  |  |  | Unknown
006969 | A | PtcHtr_D_Cmd_ET | 2 | 0x0 |  |  |  |  | No decision / Initializing
006969 | A | PtcHtr_D_Cmd_ET | 2 | 0x1 |  |  |  |  | Turn off
006969 | A | PtcHtr_D_Cmd_ET | 2 | 0x2 |  |  |  |  | Auto Mode
006969 | A | PtcHtr_D_Cmd_ET | 2 | 0x3 |  |  |  |  | Turn on
008740 | A | PtDataKeyId_D_Stat_ET | 4 | 0x0 |  |  |  |  | Null
008740 | A | PtDataKeyId_D_Stat_ET | 4 | 0x1 |  |  |  |  | Cust_1_Stat
008740 | A | PtDataKeyId_D_Stat_ET | 4 | 0x2 |  |  |  |  | Cust_2_Stat
008740 | A | PtDataKeyId_D_Stat_ET | 4 | 0x3 |  |  |  |  | Cust_3_Stat
008740 | A | PtDataKeyId_D_Stat_ET | 4 | 0x4 |  |  |  |  | Cust_4_Stat
008740 | A | PtDataKeyId_D_Stat_ET | 4 | 0x5 |  |  |  |  | Tot_Veh_Stat
008740 | A | PtDataKeyId_D_Stat_ET | 4 | 0x6 |  |  |  |  | Cust_1_NUT
008740 | A | PtDataKeyId_D_Stat_ET | 4 | 0x7 |  |  |  |  | Cust_2_NUT
008740 | A | PtDataKeyId_D_Stat_ET | 4 | 0x8 |  |  |  |  | Cust_3_NUT
008740 | A | PtDataKeyId_D_Stat_ET | 4 | 0x9 |  |  |  |  | Cust_4_NUT
008740 | A | PtDataKeyId_D_Stat_ET | 4 | 0xA |  |  |  |  | Tot_Veh_NUT
008740 | A | PtDataKeyId_D_Stat_ET | 4 | 0xB |  |  |  |  | Not Used
008740 | A | PtDataKeyId_D_Stat_ET | 4 | 0xC |  |  |  |  | Not Used
008740 | A | PtDataKeyId_D_Stat_ET | 4 | 0xD |  |  |  |  | Not Used
008740 | A | PtDataKeyId_D_Stat_ET | 4 | 0xE |  |  |  |  | Not Used
008740 | A | PtDataKeyId_D_Stat_ET | 4 | 0xF |  |  |  |  | Not Used
019192 | A | PtDrvMde_D_IncldFaltET | 4 | 0x0 |  |  |  |  | Normal
019192 | A | PtDrvMde_D_IncldFaltET | 4 | 0x1 |  |  |  |  | Sport
019192 | A | PtDrvMde_D_IncldFaltET | 4 | 0x2 |  |  |  |  | Snow/Wet
019192 | A | PtDrvMde_D_IncldFaltET | 4 | 0x3 |  |  |  |  | Tow Haul Grade Assist
019192 | A | PtDrvMde_D_IncldFaltET | 4 | 0x4 |  |  |  |  | Not Used
019192 | A | PtDrvMde_D_IncldFaltET | 4 | 0x5 |  |  |  |  | Not Used
019192 | A | PtDrvMde_D_IncldFaltET | 4 | 0x6 |  |  |  |  | Not Used
019192 | A | PtDrvMde_D_IncldFaltET | 4 | 0x7 |  |  |  |  | Not Used
019192 | A | PtDrvMde_D_IncldFaltET | 4 | 0x8 |  |  |  |  | Not Used
019192 | A | PtDrvMde_D_IncldFaltET | 4 | 0x9 |  |  |  |  | Not Used
019192 | A | PtDrvMde_D_IncldFaltET | 4 | 0xA |  |  |  |  | Not Used
019192 | A | PtDrvMde_D_IncldFaltET | 4 | 0xB |  |  |  |  | Not Used
019192 | A | PtDrvMde_D_IncldFaltET | 4 | 0xC |  |  |  |  | Not Used
019192 | A | PtDrvMde_D_IncldFaltET | 4 | 0xD |  |  |  |  | Not Used
019192 | A | PtDrvMde_D_IncldFaltET | 4 | 0xE |  |  |  |  | Not Used
019192 | A | PtDrvMde_D_IncldFaltET | 4 | 0xF |  |  |  |  | Faulty
161746 | C | PtDrvMde_D_IncldFaltET2 | 4 | 0x0 |  |  |  |  | Normal
161746 | C | PtDrvMde_D_IncldFaltET2 | 4 | 0x1 |  |  |  |  | Sport
161746 | C | PtDrvMde_D_IncldFaltET2 | 4 | 0x2 |  |  |  |  | SnowWet
161746 | C | PtDrvMde_D_IncldFaltET2 | 4 | 0x3 |  |  |  |  | TowHaulGradeAssist
161746 | C | PtDrvMde_D_IncldFaltET2 | 4 | 0x4 |  |  |  |  | Sand
161746 | C | PtDrvMde_D_IncldFaltET2 | 4 | 0x5 |  |  |  |  | Baja
161746 | C | PtDrvMde_D_IncldFaltET2 | 4 | 0x6 |  |  |  |  | Rock
161746 | C | PtDrvMde_D_IncldFaltET2 | 4 | 0x7 |  |  |  |  | NotUsed_1
161746 | C | PtDrvMde_D_IncldFaltET2 | 4 | 0x8 |  |  |  |  | NotUsed_2
161746 | C | PtDrvMde_D_IncldFaltET2 | 4 | 0x9 |  |  |  |  | NotUsed_3
161746 | C | PtDrvMde_D_IncldFaltET2 | 4 | 0xA |  |  |  |  | NotUsed_4
161746 | C | PtDrvMde_D_IncldFaltET2 | 4 | 0xB |  |  |  |  | NotUsed_5
161746 | C | PtDrvMde_D_IncldFaltET2 | 4 | 0xC |  |  |  |  | NotUsed_6
161746 | C | PtDrvMde_D_IncldFaltET2 | 4 | 0xD |  |  |  |  | NotUsed_7
161746 | C | PtDrvMde_D_IncldFaltET2 | 4 | 0xE |  |  |  |  | NotUsed_8
161746 | C | PtDrvMde_D_IncldFaltET2 | 4 | 0xF |  |  |  |  | Faulty
379981 | A | PtDrvMde_D_IncldFaltET3 | 4 | 0x0 |  |  |  |  | Normal
379981 | A | PtDrvMde_D_IncldFaltET3 | 4 | 0x1 |  |  |  |  | Sport
379981 | A | PtDrvMde_D_IncldFaltET3 | 4 | 0x2 |  |  |  |  | SnowWet
379981 | A | PtDrvMde_D_IncldFaltET3 | 4 | 0x3 |  |  |  |  | TowHaulGradeAssist
379981 | A | PtDrvMde_D_IncldFaltET3 | 4 | 0x4 |  |  |  |  | Sand
379981 | A | PtDrvMde_D_IncldFaltET3 | 4 | 0x5 |  |  |  |  | Baja
379981 | A | PtDrvMde_D_IncldFaltET3 | 4 | 0x6 |  |  |  |  | Rock
379981 | A | PtDrvMde_D_IncldFaltET3 | 4 | 0x7 |  |  |  |  | Drag
379981 | A | PtDrvMde_D_IncldFaltET3 | 4 | 0x8 |  |  |  |  | NotUsed_1
379981 | A | PtDrvMde_D_IncldFaltET3 | 4 | 0x9 |  |  |  |  | NotUsed_2
379981 | A | PtDrvMde_D_IncldFaltET3 | 4 | 0xA |  |  |  |  | NotUsed_3
379981 | A | PtDrvMde_D_IncldFaltET3 | 4 | 0xB |  |  |  |  | NotUsed_4
379981 | A | PtDrvMde_D_IncldFaltET3 | 4 | 0xC |  |  |  |  | NotUsed_5
379981 | A | PtDrvMde_D_IncldFaltET3 | 4 | 0xD |  |  |  |  | NotUsed_6
379981 | A | PtDrvMde_D_IncldFaltET3 | 4 | 0xE |  |  |  |  | NotUsed_7
379981 | A | PtDrvMde_D_IncldFaltET3 | 4 | 0xF |  |  |  |  | Faulty
023575 | B | PtMdeArb_D_Rq_ET | 5 | 0x0 |  |  |  |  | NormalBasePedal
023575 | B | PtMdeArb_D_Rq_ET | 5 | 0x1 |  |  |  |  | Sport
023575 | B | PtMdeArb_D_Rq_ET | 5 | 0x10 |  |  |  |  | NotUsed_3
023575 | B | PtMdeArb_D_Rq_ET | 5 | 0x11 |  |  |  |  | NotUsed_4
023575 | B | PtMdeArb_D_Rq_ET | 5 | 0x12 |  |  |  |  | NotUsed_5
023575 | B | PtMdeArb_D_Rq_ET | 5 | 0x13 |  |  |  |  | NotUsed_6
023575 | B | PtMdeArb_D_Rq_ET | 5 | 0x14 |  |  |  |  | NotUsed_7
023575 | B | PtMdeArb_D_Rq_ET | 5 | 0x15 |  |  |  |  | NotUsed_8
023575 | B | PtMdeArb_D_Rq_ET | 5 | 0x16 |  |  |  |  | NotUsed_9
023575 | B | PtMdeArb_D_Rq_ET | 5 | 0x17 |  |  |  |  | NotUsed_10
023575 | B | PtMdeArb_D_Rq_ET | 5 | 0x18 |  |  |  |  | NotUsed_11
023575 | B | PtMdeArb_D_Rq_ET | 5 | 0x19 |  |  |  |  | NotUsed_12
023575 | B | PtMdeArb_D_Rq_ET | 5 | 0x1A |  |  |  |  | NotUsed_13
023575 | B | PtMdeArb_D_Rq_ET | 5 | 0x1B |  |  |  |  | NotUsed_14
023575 | B | PtMdeArb_D_Rq_ET | 5 | 0x1C |  |  |  |  | NotUsed_15
023575 | B | PtMdeArb_D_Rq_ET | 5 | 0x1D |  |  |  |  | NotUsed_16
023575 | B | PtMdeArb_D_Rq_ET | 5 | 0x1E |  |  |  |  | NotUsed_17
023575 | B | PtMdeArb_D_Rq_ET | 5 | 0x1F |  |  |  |  | NotUsed_18
023575 | B | PtMdeArb_D_Rq_ET | 5 | 0x2 |  |  |  |  | Winter
023575 | B | PtMdeArb_D_Rq_ET | 5 | 0x3 |  |  |  |  | TowHaulOrGradeAssist
023575 | B | PtMdeArb_D_Rq_ET | 5 | 0x4 |  |  |  |  | Reverse
023575 | B | PtMdeArb_D_Rq_ET | 5 | 0x5 |  |  |  |  | Grass
023575 | B | PtMdeArb_D_Rq_ET | 5 | 0x6 |  |  |  |  | EconomyMode
023575 | B | PtMdeArb_D_Rq_ET | 5 | 0x7 |  |  |  |  | Sand
023575 | B | PtMdeArb_D_Rq_ET | 5 | 0x8 |  |  |  |  | Mud
023575 | B | PtMdeArb_D_Rq_ET | 5 | 0x9 |  |  |  |  | RockCrawl
023575 | B | PtMdeArb_D_Rq_ET | 5 | 0xA |  |  |  |  | Dynamic
023575 | B | PtMdeArb_D_Rq_ET | 5 | 0xB |  |  |  |  | HillDescentControl
023575 | B | PtMdeArb_D_Rq_ET | 5 | 0xC |  |  |  |  | Low4x4_WithHdc
023575 | B | PtMdeArb_D_Rq_ET | 5 | 0xD |  |  |  |  | Low4x4_WithoutHdc
023575 | B | PtMdeArb_D_Rq_ET | 5 | 0xE |  |  |  |  | NotUsed_1
023575 | B | PtMdeArb_D_Rq_ET | 5 | 0xF |  |  |  |  | NotUsed_2
008790 | A | PtRmtRprt_D_Rq_ET | 4 | 0x0 |  |  |  |  | No Report Request
008790 | A | PtRmtRprt_D_Rq_ET | 4 | 0x1 |  |  |  |  | Rprt Rq, trip distance
008790 | A | PtRmtRprt_D_Rq_ET | 4 | 0x2 |  |  |  |  | Rprt Rq, preconditioned
008790 | A | PtRmtRprt_D_Rq_ET | 4 | 0x3 |  |  |  |  | Rprt Rq, bulk charged
008790 | A | PtRmtRprt_D_Rq_ET | 4 | 0x4 |  |  |  |  | Rprt Rq, charge fault
008790 | A | PtRmtRprt_D_Rq_ET | 4 | 0x5 |  |  |  |  | Rprt Rq, limited perf
008790 | A | PtRmtRprt_D_Rq_ET | 4 | 0x6 |  |  |  |  | Rprt Rq, reduced perf
008790 | A | PtRmtRprt_D_Rq_ET | 4 | 0x7 |  |  |  |  | Rprt Rq, battery temp
008790 | A | PtRmtRprt_D_Rq_ET | 4 | 0x8 |  |  |  |  | Rprt Rq, SOC 1 reached
008790 | A | PtRmtRprt_D_Rq_ET | 4 | 0x9 |  |  |  |  | Rprt Rq, chrg not occur
008790 | A | PtRmtRprt_D_Rq_ET | 4 | 0xA |  |  |  |  | Not Used
008790 | A | PtRmtRprt_D_Rq_ET | 4 | 0xB |  |  |  |  | Not Used
008790 | A | PtRmtRprt_D_Rq_ET | 4 | 0xC |  |  |  |  | Not Used
008790 | A | PtRmtRprt_D_Rq_ET | 4 | 0xD |  |  |  |  | Not Used
008790 | A | PtRmtRprt_D_Rq_ET | 4 | 0xE |  |  |  |  | Not Used
008790 | A | PtRmtRprt_D_Rq_ET | 4 | 0xF |  |  |  |  | Not Used
201419 | B | PtRmtRprt_D_Rq_ET2 | 4 | 0x0 |  |  |  |  | NoReportRequest
201419 | B | PtRmtRprt_D_Rq_ET2 | 4 | 0x1 |  |  |  |  | TripDistanceAchieved
201419 | B | PtRmtRprt_D_Rq_ET2 | 4 | 0x2 |  |  |  |  | VehiclePreconditioned
201419 | B | PtRmtRprt_D_Rq_ET2 | 4 | 0x3 |  |  |  |  | ChargeComplete
201419 | B | PtRmtRprt_D_Rq_ET2 | 4 | 0x4 |  |  |  |  | ChargeFault
201419 | B | PtRmtRprt_D_Rq_ET2 | 4 | 0x5 |  |  |  |  | LimitedPerformance
201419 | B | PtRmtRprt_D_Rq_ET2 | 4 | 0x6 |  |  |  |  | ReducedPerformance
201419 | B | PtRmtRprt_D_Rq_ET2 | 4 | 0x7 |  |  |  |  | BatteryTemperatureReminder
201419 | B | PtRmtRprt_D_Rq_ET2 | 4 | 0x8 |  |  |  |  | OneTimeSocReached
201419 | B | PtRmtRprt_D_Rq_ET2 | 4 | 0x9 |  |  |  |  | ChargeNotOccurring
201419 | B | PtRmtRprt_D_Rq_ET2 | 4 | 0xA |  |  |  |  | FastChargeComplete
201419 | B | PtRmtRprt_D_Rq_ET2 | 4 | 0xB |  |  |  |  | NotUsed_1
201419 | B | PtRmtRprt_D_Rq_ET2 | 4 | 0xC |  |  |  |  | NotUsed_2
201419 | B | PtRmtRprt_D_Rq_ET2 | 4 | 0xD |  |  |  |  | NotUsed_3
201419 | B | PtRmtRprt_D_Rq_ET2 | 4 | 0xE |  |  |  |  | NotUsed_4
201419 | B | PtRmtRprt_D_Rq_ET2 | 4 | 0xF |  |  |  |  | NotUsed_5
209285 | A | PtRmtRprt_D_Rq_ET3 | 4 | 0x0 |  |  |  |  | NoReportRequest
209285 | A | PtRmtRprt_D_Rq_ET3 | 4 | 0x1 |  |  |  |  | TripDistanceAchieved
209285 | A | PtRmtRprt_D_Rq_ET3 | 4 | 0x2 |  |  |  |  | VehiclePreconditioned
209285 | A | PtRmtRprt_D_Rq_ET3 | 4 | 0x3 |  |  |  |  | ChargeComplete
209285 | A | PtRmtRprt_D_Rq_ET3 | 4 | 0x4 |  |  |  |  | ChargeFault
209285 | A | PtRmtRprt_D_Rq_ET3 | 4 | 0x5 |  |  |  |  | LimitedPerformance
209285 | A | PtRmtRprt_D_Rq_ET3 | 4 | 0x6 |  |  |  |  | ReducedPerformance
209285 | A | PtRmtRprt_D_Rq_ET3 | 4 | 0x7 |  |  |  |  | BatteryTemperatureReminder
209285 | A | PtRmtRprt_D_Rq_ET3 | 4 | 0x8 |  |  |  |  | OneTimeSocReached
209285 | A | PtRmtRprt_D_Rq_ET3 | 4 | 0x9 |  |  |  |  | ChargeNotOccurring
209285 | A | PtRmtRprt_D_Rq_ET3 | 4 | 0xA |  |  |  |  | FastChargeComplete
209285 | A | PtRmtRprt_D_Rq_ET3 | 4 | 0xB |  |  |  |  | SettingUpdated
209285 | A | PtRmtRprt_D_Rq_ET3 | 4 | 0xC |  |  |  |  | NotUsed_1
209285 | A | PtRmtRprt_D_Rq_ET3 | 4 | 0xD |  |  |  |  | NotUsed_2
209285 | A | PtRmtRprt_D_Rq_ET3 | 4 | 0xE |  |  |  |  | NotUsed_3
209285 | A | PtRmtRprt_D_Rq_ET3 | 4 | 0xF |  |  |  |  | NotUsed_4
009525 | A | PtRmtRprt_D_Stat_ET | 4 | 0x0 |  |  |  |  | Not In Progress
009525 | A | PtRmtRprt_D_Stat_ET | 4 | 0x1 |  |  |  |  | In Progress Trip Distance
009525 | A | PtRmtRprt_D_Stat_ET | 4 | 0x2 |  |  |  |  | In Progress PreConditioned
009525 | A | PtRmtRprt_D_Stat_ET | 4 | 0x3 |  |  |  |  | In Progress Bulk Charged
009525 | A | PtRmtRprt_D_Stat_ET | 4 | 0x4 |  |  |  |  | In Progress Charge Faulted
009525 | A | PtRmtRprt_D_Stat_ET | 4 | 0x5 |  |  |  |  | In Progress Limited Perf
009525 | A | PtRmtRprt_D_Stat_ET | 4 | 0x6 |  |  |  |  | In Progress Reduced Perf
009525 | A | PtRmtRprt_D_Stat_ET | 4 | 0x7 |  |  |  |  | In Progress Battery Temp
009525 | A | PtRmtRprt_D_Stat_ET | 4 | 0x8 |  |  |  |  | In Progress SOC1 Reached
009525 | A | PtRmtRprt_D_Stat_ET | 4 | 0x9 |  |  |  |  | In Progress Chrg Not Occur
009525 | A | PtRmtRprt_D_Stat_ET | 4 | 0xA |  |  |  |  | Not Used
009525 | A | PtRmtRprt_D_Stat_ET | 4 | 0xB |  |  |  |  | Not Used
009525 | A | PtRmtRprt_D_Stat_ET | 4 | 0xC |  |  |  |  | Not Used
009525 | A | PtRmtRprt_D_Stat_ET | 4 | 0xD |  |  |  |  | Not Used
009525 | A | PtRmtRprt_D_Stat_ET | 4 | 0xE |  |  |  |  | Not Used
009525 | A | PtRmtRprt_D_Stat_ET | 4 | 0xF |  |  |  |  | Not Used
201421 | B | PtRmtRprt_D_Stat_ET2 | 4 | 0x0 |  |  |  |  | NoReportRequest
201421 | B | PtRmtRprt_D_Stat_ET2 | 4 | 0x1 |  |  |  |  | TripDistanceAchieved
201421 | B | PtRmtRprt_D_Stat_ET2 | 4 | 0x2 |  |  |  |  | VehiclePreconditioned
201421 | B | PtRmtRprt_D_Stat_ET2 | 4 | 0x3 |  |  |  |  | ChargeComplete
201421 | B | PtRmtRprt_D_Stat_ET2 | 4 | 0x4 |  |  |  |  | ChargeFault
201421 | B | PtRmtRprt_D_Stat_ET2 | 4 | 0x5 |  |  |  |  | LimitedPerformance
201421 | B | PtRmtRprt_D_Stat_ET2 | 4 | 0x6 |  |  |  |  | ReducedPerformance
201421 | B | PtRmtRprt_D_Stat_ET2 | 4 | 0x7 |  |  |  |  | BatteryTemperatureRemind
201421 | B | PtRmtRprt_D_Stat_ET2 | 4 | 0x8 |  |  |  |  | OneTimeSocReached
201421 | B | PtRmtRprt_D_Stat_ET2 | 4 | 0x9 |  |  |  |  | ChargeNotOccurring
201421 | B | PtRmtRprt_D_Stat_ET2 | 4 | 0xA |  |  |  |  | FastChargeComplete
201421 | B | PtRmtRprt_D_Stat_ET2 | 4 | 0xB |  |  |  |  | NotUsed_1
201421 | B | PtRmtRprt_D_Stat_ET2 | 4 | 0xC |  |  |  |  | NotUsed_2
201421 | B | PtRmtRprt_D_Stat_ET2 | 4 | 0xD |  |  |  |  | NotUsed_3
201421 | B | PtRmtRprt_D_Stat_ET2 | 4 | 0xE |  |  |  |  | NotUsed_4
201421 | B | PtRmtRprt_D_Stat_ET2 | 4 | 0xF |  |  |  |  | NotUsed_5
209284 | B | PtRmtRprt_D_Stat_ET3 | 4 | 0x0 |  |  |  |  | NoReportRequest
209284 | B | PtRmtRprt_D_Stat_ET3 | 4 | 0x1 |  |  |  |  | TripDistanceAchieved
209284 | B | PtRmtRprt_D_Stat_ET3 | 4 | 0x2 |  |  |  |  | VehiclePreconditioned
209284 | B | PtRmtRprt_D_Stat_ET3 | 4 | 0x3 |  |  |  |  | ChargeComplete
209284 | B | PtRmtRprt_D_Stat_ET3 | 4 | 0x4 |  |  |  |  | ChargeFault
209284 | B | PtRmtRprt_D_Stat_ET3 | 4 | 0x5 |  |  |  |  | LimitedPerformance
209284 | B | PtRmtRprt_D_Stat_ET3 | 4 | 0x6 |  |  |  |  | ReducedPerformance
209284 | B | PtRmtRprt_D_Stat_ET3 | 4 | 0x7 |  |  |  |  | BatteryTemperatureRemind
209284 | B | PtRmtRprt_D_Stat_ET3 | 4 | 0x8 |  |  |  |  | OneTimeSocReached
209284 | B | PtRmtRprt_D_Stat_ET3 | 4 | 0x9 |  |  |  |  | ChargeNotOccurring
209284 | B | PtRmtRprt_D_Stat_ET3 | 4 | 0xA |  |  |  |  | FastChargeComplete
209284 | B | PtRmtRprt_D_Stat_ET3 | 4 | 0xB |  |  |  |  | SettingUpdated
209284 | B | PtRmtRprt_D_Stat_ET3 | 4 | 0xC |  |  |  |  | NotUsed_1
209284 | B | PtRmtRprt_D_Stat_ET3 | 4 | 0xD |  |  |  |  | NotUsed_2
209284 | B | PtRmtRprt_D_Stat_ET3 | 4 | 0xE |  |  |  |  | NotUsed_3
209284 | B | PtRmtRprt_D_Stat_ET3 | 4 | 0xF |  |  |  |  | NotUsed_4
495517 | B | PtWakeReas_D_Stat_ET | 4 | 0x0 |  |  |  |  | Null
495517 | B | PtWakeReas_D_Stat_ET | 4 | 0x1 |  |  |  |  | MotiveStart
495517 | B | PtWakeReas_D_Stat_ET | 4 | 0x2 |  |  |  |  | NonMotiveStart
495517 | B | PtWakeReas_D_Stat_ET | 4 | 0x3 |  |  |  |  | EarlyWake
495517 | B | PtWakeReas_D_Stat_ET | 4 | 0x4 |  |  |  |  | DoorAjar
495517 | B | PtWakeReas_D_Stat_ET | 4 | 0x5 |  |  |  |  | ThirdPartyWakeup
495517 | B | PtWakeReas_D_Stat_ET | 4 | 0x6 |  |  |  |  | ElapsedTime
495517 | B | PtWakeReas_D_Stat_ET | 4 | 0x7 |  |  |  |  | NotUsed_1
495517 | B | PtWakeReas_D_Stat_ET | 4 | 0x8 |  |  |  |  | NotUsed_2
495517 | B | PtWakeReas_D_Stat_ET | 4 | 0x9 |  |  |  |  | NotUsed_3
495517 | B | PtWakeReas_D_Stat_ET | 4 | 0xA |  |  |  |  | NotUsed_4
495517 | B | PtWakeReas_D_Stat_ET | 4 | 0xB |  |  |  |  | NotUsed_5
495517 | B | PtWakeReas_D_Stat_ET | 4 | 0xC |  |  |  |  | NotUsed_6
495517 | B | PtWakeReas_D_Stat_ET | 4 | 0xD |  |  |  |  | NotUsed_7
495517 | B | PtWakeReas_D_Stat_ET | 4 | 0xE |  |  |  |  | NotUsed_8
495517 | B | PtWakeReas_D_Stat_ET | 4 | 0xF |  |  |  |  | NotUsed_9
005875 | A | PushButtonCoding | 1 | 0x0 |  |  |  |  | NOT pushed
005875 | A | PushButtonCoding | 1 | 0x1 |  |  |  |  | Pushed
009315 | A | PwFlowBattMtrDCoding | 2 | 0x0 |  |  |  |  | No Flow (Path Off)
009315 | A | PwFlowBattMtrDCoding | 2 | 0x1 |  |  |  |  | Flow from Mtr to Batt
009315 | A | PwFlowBattMtrDCoding | 2 | 0x2 |  |  |  |  | Flow from Batt to Mtr
009315 | A | PwFlowBattMtrDCoding | 2 | 0x3 |  |  |  |  | Not Used
009316 | A | PwFlowEngDrvDCoding | 2 | 0x0 |  |  |  |  | No Flow (Path Off)
009316 | A | PwFlowEngDrvDCoding | 2 | 0x1 |  |  |  |  | Flow from Axle to Eng
009316 | A | PwFlowEngDrvDCoding | 2 | 0x2 |  |  |  |  | Flow from Eng to Axle
009316 | A | PwFlowEngDrvDCoding | 2 | 0x3 |  |  |  |  | Not Used
009317 | A | PwFlowEngFuelDCoding | 2 | 0x0 |  |  |  |  | No Flow (Path Off)
009317 | A | PwFlowEngFuelDCoding | 2 | 0x1 |  |  |  |  | Flow from Fuel to Eng
009317 | A | PwFlowEngFuelDCoding | 2 | 0x2 |  |  |  |  | Flow from Eng to Fuel
009317 | A | PwFlowEngFuelDCoding | 2 | 0x3 |  |  |  |  | Not Used
009318 | A | PwFlowEngMtrDCoding | 2 | 0x0 |  |  |  |  | No Flow (Path Off)
009318 | A | PwFlowEngMtrDCoding | 2 | 0x1 |  |  |  |  | Flow from Mtr to Eng
009318 | A | PwFlowEngMtrDCoding | 2 | 0x2 |  |  |  |  | Flow from Eng to Mtr
009318 | A | PwFlowEngMtrDCoding | 2 | 0x3 |  |  |  |  | Not Used
009319 | A | PwFlowMtrDrvDCoding | 2 | 0x0 |  |  |  |  | No Flow (Path Off)
009319 | A | PwFlowMtrDrvDCoding | 2 | 0x1 |  |  |  |  | Flow from Axle to Mtr
009319 | A | PwFlowMtrDrvDCoding | 2 | 0x2 |  |  |  |  | Flow from Mtr to Axle
009319 | A | PwFlowMtrDrvDCoding | 2 | 0x3 |  |  |  |  | Not Used
009320 | A | PwFlowPlgBattDCoding | 2 | 0x0 |  |  |  |  | No Flow (Path Off)
009320 | A | PwFlowPlgBattDCoding | 2 | 0x1 |  |  |  |  | Flow from Batt to Plug
009320 | A | PwFlowPlgBattDCoding | 2 | 0x2 |  |  |  |  | Flow from Plug to Batt
009320 | A | PwFlowPlgBattDCoding | 2 | 0x3 |  |  |  |  | Not Used
432885 | A | PwFlwBatt_D_Dsply_ET | 4 | 0x0 |  |  |  |  | NoFlow
432885 | A | PwFlwBatt_D_Dsply_ET | 4 | 0x1 |  |  |  |  | FlwFromBattToRearWhls
432885 | A | PwFlwBatt_D_Dsply_ET | 4 | 0x2 |  |  |  |  | FlwFromRearWhlsToBatt
432885 | A | PwFlwBatt_D_Dsply_ET | 4 | 0x3 |  |  |  |  | FlwFromBattToFrontWhls
432885 | A | PwFlwBatt_D_Dsply_ET | 4 | 0x4 |  |  |  |  | FlwFromFrontWhlsToBatt
432885 | A | PwFlwBatt_D_Dsply_ET | 4 | 0x5 |  |  |  |  | FlwFromBattToAllWhls
432885 | A | PwFlwBatt_D_Dsply_ET | 4 | 0x6 |  |  |  |  | FlwFromAllWhlsToBatt
432885 | A | PwFlwBatt_D_Dsply_ET | 4 | 0x7 |  |  |  |  | FlwFromWallToBatt
432885 | A | PwFlwBatt_D_Dsply_ET | 4 | 0x8 |  |  |  |  | NotUsed_1
432885 | A | PwFlwBatt_D_Dsply_ET | 4 | 0x9 |  |  |  |  | NotUsed_2
432885 | A | PwFlwBatt_D_Dsply_ET | 4 | 0xA |  |  |  |  | NotUsed_3
432885 | A | PwFlwBatt_D_Dsply_ET | 4 | 0xB |  |  |  |  | NotUsed_4
432885 | A | PwFlwBatt_D_Dsply_ET | 4 | 0xC |  |  |  |  | NotUsed_5
432885 | A | PwFlwBatt_D_Dsply_ET | 4 | 0xD |  |  |  |  | NotUsed_6
432885 | A | PwFlwBatt_D_Dsply_ET | 4 | 0xE |  |  |  |  | NotUsed_7
432885 | A | PwFlwBatt_D_Dsply_ET | 4 | 0xF |  |  |  |  | NotUsed_8
432888 | A | PwFlwFuelDrv_D_Dsply_ET | 3 | 0x0 |  |  |  |  | NoFlow
432888 | A | PwFlwFuelDrv_D_Dsply_ET | 3 | 0x1 |  |  |  |  | FlwFromFuelToRearWhls
432888 | A | PwFlwFuelDrv_D_Dsply_ET | 3 | 0x2 |  |  |  |  | FlwFromFuelToFrontWhls
432888 | A | PwFlwFuelDrv_D_Dsply_ET | 3 | 0x3 |  |  |  |  | FlwFromFuelToAllWhls
432888 | A | PwFlwFuelDrv_D_Dsply_ET | 3 | 0x4 |  |  |  |  | NotUsed_1
432888 | A | PwFlwFuelDrv_D_Dsply_ET | 3 | 0x5 |  |  |  |  | NotUsed_2
432888 | A | PwFlwFuelDrv_D_Dsply_ET | 3 | 0x6 |  |  |  |  | NotUsed_3
432888 | A | PwFlwFuelDrv_D_Dsply_ET | 3 | 0x7 |  |  |  |  | NotUsed_4
013032 | A | PwLftgtFdbck_ET | 3 | 0x0 |  |  |  |  | Inactive
013032 | A | PwLftgtFdbck_ET | 3 | 0x1 |  |  |  |  | OpenRejected
013032 | A | PwLftgtFdbck_ET | 3 | 0x2 |  |  |  |  | ClosingRejected
013032 | A | PwLftgtFdbck_ET | 3 | 0x3 |  |  |  |  | EndPosLearned
013032 | A | PwLftgtFdbck_ET | 3 | 0x4 |  |  |  |  | EndPosFailed
013032 | A | PwLftgtFdbck_ET | 3 | 0x5 |  |  |  |  | NewBasicPosLearned
013032 | A | PwLftgtFdbck_ET | 3 | 0x6 |  |  |  |  | Reserved
013032 | A | PwLftgtFdbck_ET | 3 | 0x7 |  |  |  |  | Reserved
013033 | A | PwLftgtMove_ET | 4 | 0x0 |  |  |  |  | NoDataExist
013033 | A | PwLftgtMove_ET | 4 | 0x1 |  |  |  |  | Unknown
013033 | A | PwLftgtMove_ET | 4 | 0x2 |  |  |  |  | Closed
013033 | A | PwLftgtMove_ET | 4 | 0x3 |  |  |  |  | InitOpenOperation
013033 | A | PwLftgtMove_ET | 4 | 0x4 |  |  |  |  | Opening
013033 | A | PwLftgtMove_ET | 4 | 0x5 |  |  |  |  | StoppedInPartiallyOpenPos
013033 | A | PwLftgtMove_ET | 4 | 0x6 |  |  |  |  | StoppedInFullyOpenPos
013033 | A | PwLftgtMove_ET | 4 | 0x7 |  |  |  |  | InitClosingOperation
013033 | A | PwLftgtMove_ET | 4 | 0x8 |  |  |  |  | Closing
013033 | A | PwLftgtMove_ET | 4 | 0x9 |  |  |  |  | Reserved
013033 | A | PwLftgtMove_ET | 4 | 0xA |  |  |  |  | Reserved
013033 | A | PwLftgtMove_ET | 4 | 0xB |  |  |  |  | Reserved
013033 | A | PwLftgtMove_ET | 4 | 0xC |  |  |  |  | Reserved
013033 | A | PwLftgtMove_ET | 4 | 0xD |  |  |  |  | Reserved
013033 | A | PwLftgtMove_ET | 4 | 0xE |  |  |  |  | Reserved
013033 | A | PwLftgtMove_ET | 4 | 0xF |  |  |  |  | Reserved
013034 | A | PwLftgtMovReas_ET | 5 | 0x0 |  |  |  |  | Inactive
013034 | A | PwLftgtMovReas_ET | 5 | 0x1 |  |  |  |  | OuterReleaseHandlePresse
013034 | A | PwLftgtMovReas_ET | 5 | 0x10 |  |  |  |  | Not Used
013034 | A | PwLftgtMovReas_ET | 5 | 0x11 |  |  |  |  | Not Used
013034 | A | PwLftgtMovReas_ET | 5 | 0x12 |  |  |  |  | Not Used
013034 | A | PwLftgtMovReas_ET | 5 | 0x13 |  |  |  |  | Not Used
013034 | A | PwLftgtMovReas_ET | 5 | 0x14 |  |  |  |  | Not Used
013034 | A | PwLftgtMovReas_ET | 5 | 0x15 |  |  |  |  | Not Used
013034 | A | PwLftgtMovReas_ET | 5 | 0x16 |  |  |  |  | Not Used
013034 | A | PwLftgtMovReas_ET | 5 | 0x17 |  |  |  |  | Not Used
013034 | A | PwLftgtMovReas_ET | 5 | 0x18 |  |  |  |  | Not Used
013034 | A | PwLftgtMovReas_ET | 5 | 0x19 |  |  |  |  | Not Used
013034 | A | PwLftgtMovReas_ET | 5 | 0x1A |  |  |  |  | Not Used
013034 | A | PwLftgtMovReas_ET | 5 | 0x1B |  |  |  |  | Not Used
013034 | A | PwLftgtMovReas_ET | 5 | 0x1C |  |  |  |  | Not Used
013034 | A | PwLftgtMovReas_ET | 5 | 0x1D |  |  |  |  | Not Used
013034 | A | PwLftgtMovReas_ET | 5 | 0x1E |  |  |  |  | Not Used
013034 | A | PwLftgtMovReas_ET | 5 | 0x1F |  |  |  |  | Not Used
013034 | A | PwLftgtMovReas_ET | 5 | 0x2 |  |  |  |  | ShutFaceSwitchPressed
013034 | A | PwLftgtMovReas_ET | 5 | 0x3 |  |  |  |  | CenterStackSwitchPressed
013034 | A | PwLftgtMovReas_ET | 5 | 0x4 |  |  |  |  | RKESignalReceived
013034 | A | PwLftgtMovReas_ET | 5 | 0x5 |  |  |  |  | HandsFreeOperationReceiv
013034 | A | PwLftgtMovReas_ET | 5 | 0x6 |  |  |  |  | FullyOpenPosReached
013034 | A | PwLftgtMovReas_ET | 5 | 0x7 |  |  |  |  | FullyClosedPosReached
013034 | A | PwLftgtMovReas_ET | 5 | 0x8 |  |  |  |  | MisuseDetected
013034 | A | PwLftgtMovReas_ET | 5 | 0x9 |  |  |  |  | AntiTripSealsPressOrDefect
013034 | A | PwLftgtMovReas_ET | 5 | 0xA |  |  |  |  | ObstacleDetected
013034 | A | PwLftgtMovReas_ET | 5 | 0xB |  |  |  |  | ManualOperation
013034 | A | PwLftgtMovReas_ET | 5 | 0xC |  |  |  |  | PreconditionChanged
013034 | A | PwLftgtMovReas_ET | 5 | 0xD |  |  |  |  | SystemError
013034 | A | PwLftgtMovReas_ET | 5 | 0xE |  |  |  |  | Not Used
013034 | A | PwLftgtMovReas_ET | 5 | 0xF |  |  |  |  | Not Used
013035 | A | PwLftgtOpMde_ET | 3 | 0x0 |  |  |  |  | NoDataExists
013035 | A | PwLftgtOpMde_ET | 3 | 0x1 |  |  |  |  | Idle
013035 | A | PwLftgtOpMde_ET | 3 | 0x2 |  |  |  |  | NormalOperation
013035 | A | PwLftgtOpMde_ET | 3 | 0x3 |  |  |  |  | HazardOperation
013035 | A | PwLftgtOpMde_ET | 3 | 0x4 |  |  |  |  | Not Used
013035 | A | PwLftgtOpMde_ET | 3 | 0x5 |  |  |  |  | Not Used
013035 | A | PwLftgtOpMde_ET | 3 | 0x6 |  |  |  |  | Not Used
013035 | A | PwLftgtOpMde_ET | 3 | 0x7 |  |  |  |  | Not Used
009314 | A | PwLvlSignedPcCoding | 10 | -102.2 | 102.4 | 0.2 | -102.2 | percent | -102.2 to 102.4 percent
005876 | A | PwMdeExten_ET | 5 | 0x0 |  |  |  |  | KeyOut
005876 | A | PwMdeExten_ET | 5 | 0x1 |  |  |  |  | KeyRecentlyOut
005876 | A | PwMdeExten_ET | 5 | 0x10 |  |  |  |  | Not used
005876 | A | PwMdeExten_ET | 5 | 0x11 |  |  |  |  | Not used
005876 | A | PwMdeExten_ET | 5 | 0x12 |  |  |  |  | Not used
005876 | A | PwMdeExten_ET | 5 | 0x13 |  |  |  |  | Not used
005876 | A | PwMdeExten_ET | 5 | 0x14 |  |  |  |  | Not used
005876 | A | PwMdeExten_ET | 5 | 0x15 |  |  |  |  | Not used
005876 | A | PwMdeExten_ET | 5 | 0x16 |  |  |  |  | Not used
005876 | A | PwMdeExten_ET | 5 | 0x17 |  |  |  |  | Not used
005876 | A | PwMdeExten_ET | 5 | 0x18 |  |  |  |  | Not used
005876 | A | PwMdeExten_ET | 5 | 0x19 |  |  |  |  | Not used
005876 | A | PwMdeExten_ET | 5 | 0x1A |  |  |  |  | Not used
005876 | A | PwMdeExten_ET | 5 | 0x1B |  |  |  |  | Not used
005876 | A | PwMdeExten_ET | 5 | 0x1C |  |  |  |  | Not used
005876 | A | PwMdeExten_ET | 5 | 0x1D |  |  |  |  | Not used
005876 | A | PwMdeExten_ET | 5 | 0x1E |  |  |  |  | Not used
005876 | A | PwMdeExten_ET | 5 | 0x1F |  |  |  |  | Not used
005876 | A | PwMdeExten_ET | 5 | 0x2 |  |  |  |  | KeyApproved_0
005876 | A | PwMdeExten_ET | 5 | 0x3 |  |  |  |  | PostAccessory_0
005876 | A | PwMdeExten_ET | 5 | 0x4 |  |  |  |  | Accessory_1
005876 | A | PwMdeExten_ET | 5 | 0x5 |  |  |  |  | PostIgnition_1
005876 | A | PwMdeExten_ET | 5 | 0x6 |  |  |  |  | IgnitionOn_2
005876 | A | PwMdeExten_ET | 5 | 0x7 |  |  |  |  | Running_Running_2
005876 | A | PwMdeExten_ET | 5 | 0x8 |  |  |  |  | Running_Standby_2
005876 | A | PwMdeExten_ET | 5 | 0x9 |  |  |  |  | Running_StartingInProg_2
005876 | A | PwMdeExten_ET | 5 | 0xA |  |  |  |  | Crank_3
005876 | A | PwMdeExten_ET | 5 | 0xB |  |  |  |  | Not used
005876 | A | PwMdeExten_ET | 5 | 0xC |  |  |  |  | Not used
005876 | A | PwMdeExten_ET | 5 | 0xD |  |  |  |  | Not used
005876 | A | PwMdeExten_ET | 5 | 0xE |  |  |  |  | Not used
005876 | A | PwMdeExten_ET | 5 | 0xF |  |  |  |  | Not used
005877 | A | PwPck_D_Stat_ET | 4 | 0x0 |  |  |  |  | Init
005877 | A | PwPck_D_Stat_ET | 4 | 0x1 |  |  |  |  | Awake
005877 | A | PwPck_D_Stat_ET | 4 | 0x2 |  |  |  |  | Ready
005877 | A | PwPck_D_Stat_ET | 4 | 0x3 |  |  |  |  | PreStarting
005877 | A | PwPck_D_Stat_ET | 4 | 0x4 |  |  |  |  | StartingInProgress
005877 | A | PwPck_D_Stat_ET | 4 | 0x5 |  |  |  |  | Running_Running
005877 | A | PwPck_D_Stat_ET | 4 | 0x6 |  |  |  |  | Running_Standby
005877 | A | PwPck_D_Stat_ET | 4 | 0x7 |  |  |  |  | Running_StartingInProgres
005877 | A | PwPck_D_Stat_ET | 4 | 0x8 |  |  |  |  | Running_RemoteStarted
005877 | A | PwPck_D_Stat_ET | 4 | 0x9 |  |  |  |  | AfterRun
005877 | A | PwPck_D_Stat_ET | 4 | 0xA |  |  |  |  | Not used
005877 | A | PwPck_D_Stat_ET | 4 | 0xB |  |  |  |  | Not used
005877 | A | PwPck_D_Stat_ET | 4 | 0xC |  |  |  |  | Not used
005877 | A | PwPck_D_Stat_ET | 4 | 0xD |  |  |  |  | Not used
005877 | A | PwPck_D_Stat_ET | 4 | 0xE |  |  |  |  | Not used
005877 | A | PwPck_D_Stat_ET | 4 | 0xF |  |  |  |  | Not used
005878 | B | PwPckTq_D_Stat_ET | 2 | 0x0 |  |  |  |  | PwPckOff_TqNotAvailable
005878 | B | PwPckTq_D_Stat_ET | 2 | 0x1 |  |  |  |  | PwPckOn_TqNotAvailable
005878 | B | PwPckTq_D_Stat_ET | 2 | 0x2 |  |  |  |  | PwPckStrtInProg_TqNotAvail
005878 | B | PwPckTq_D_Stat_ET | 2 | 0x3 |  |  |  |  | PwPckOn_TqAvailable
005879 | A | PwPointULo_B_Rq_ET | 1 | 0x0 |  |  |  |  | NULL
005879 | A | PwPointULo_B_Rq_ET | 1 | 0x1 |  |  |  |  | PwPoint_OFF
447470 | A | PwrEnclosures_Chime_D_ET | 3 | 0x0 |  |  |  |  | Off
447470 | A | PwrEnclosures_Chime_D_ET | 3 | 0x1 |  |  |  |  | Operation
447470 | A | PwrEnclosures_Chime_D_ET | 3 | 0x2 |  |  |  |  | Programming
447470 | A | PwrEnclosures_Chime_D_ET | 3 | 0x3 |  |  |  |  | WarningRepeated
447470 | A | PwrEnclosures_Chime_D_ET | 3 | 0x4 |  |  |  |  | Warning
447470 | A | PwrEnclosures_Chime_D_ET | 3 | 0x5 |  |  |  |  | NotUsed_1
447470 | A | PwrEnclosures_Chime_D_ET | 3 | 0x6 |  |  |  |  | NotUsed_2
447470 | A | PwrEnclosures_Chime_D_ET | 3 | 0x7 |  |  |  |  | NotUsed_3
006914 | B | PwrFlowTxtDCoding | 4 | 0x0 |  |  |  |  | No Text
006914 | B | PwrFlowTxtDCoding | 4 | 0x1 |  |  |  |  | Disp_Hyb_Drive_Txt
006914 | B | PwrFlowTxtDCoding | 4 | 0x2 |  |  |  |  | Disp_Charg_HV_Batt_Txt
006914 | B | PwrFlowTxtDCoding | 4 | 0x3 |  |  |  |  | Disp_Idle_Txt
006914 | B | PwrFlowTxtDCoding | 4 | 0x4 |  |  |  |  | Disp_Idle_with_Chrg_Txt
006914 | B | PwrFlowTxtDCoding | 4 | 0x5 |  |  |  |  | Disp_Elec_Drv_Txt
006914 | B | PwrFlowTxtDCoding | 4 | 0x6 |  |  |  |  | Disp_Eng_Drv_Txt
006914 | B | PwrFlowTxtDCoding | 4 | 0x7 |  |  |  |  | Disp_Remote_Start_Txt
006914 | B | PwrFlowTxtDCoding | 4 | 0x8 |  |  |  |  | Disp_Charge_Cmplt_Txt
006914 | B | PwrFlowTxtDCoding | 4 | 0x9 |  |  |  |  | Not Used
006914 | B | PwrFlowTxtDCoding | 4 | 0xA |  |  |  |  | Not Used
006914 | B | PwrFlowTxtDCoding | 4 | 0xB |  |  |  |  | Not Used
006914 | B | PwrFlowTxtDCoding | 4 | 0xC |  |  |  |  | Not Used
006914 | B | PwrFlowTxtDCoding | 4 | 0xD |  |  |  |  | Not Used
006914 | B | PwrFlowTxtDCoding | 4 | 0xE |  |  |  |  | Not Used
006914 | B | PwrFlowTxtDCoding | 4 | 0xF |  |  |  |  | Not Used
006919 | A | PwrFlowTxtDCoding2 | 4 | 0x0 |  |  |  |  | No Text
006919 | A | PwrFlowTxtDCoding2 | 4 | 0x1 |  |  |  |  | Disp_Hyb_Drive_Txt
006919 | A | PwrFlowTxtDCoding2 | 4 | 0x2 |  |  |  |  | Disp_Charg_HV_Batt_Txt
006919 | A | PwrFlowTxtDCoding2 | 4 | 0x3 |  |  |  |  | Disp_Idle_Txt
006919 | A | PwrFlowTxtDCoding2 | 4 | 0x4 |  |  |  |  | Disp_Idle_with_Chrg_Txt
006919 | A | PwrFlowTxtDCoding2 | 4 | 0x5 |  |  |  |  | Disp_Elec_Drv_Txt
006919 | A | PwrFlowTxtDCoding2 | 4 | 0x6 |  |  |  |  | Disp_Eng_Drv_Txt
006919 | A | PwrFlowTxtDCoding2 | 4 | 0x7 |  |  |  |  | Disp_Remote_Start_Txt
006919 | A | PwrFlowTxtDCoding2 | 4 | 0x8 |  |  |  |  | Disp_Charge_Cmplt_Txt
006919 | A | PwrFlowTxtDCoding2 | 4 | 0x9 |  |  |  |  | Disp_Fast_Charge_Cmplt_Txt
006919 | A | PwrFlowTxtDCoding2 | 4 | 0xA |  |  |  |  | Disp_Fast_Charge_Txt
006919 | A | PwrFlowTxtDCoding2 | 4 | 0xB |  |  |  |  | Not Used
006919 | A | PwrFlowTxtDCoding2 | 4 | 0xC |  |  |  |  | Not Used
006919 | A | PwrFlowTxtDCoding2 | 4 | 0xD |  |  |  |  | Not Used
006919 | A | PwrFlowTxtDCoding2 | 4 | 0xE |  |  |  |  | Not Used
006919 | A | PwrFlowTxtDCoding2 | 4 | 0xF |  |  |  |  | Not Used
013105 | A | PwrFlowTxtDCoding3 | 4 | 0x0 |  |  |  |  | No Text
013105 | A | PwrFlowTxtDCoding3 | 4 | 0x1 |  |  |  |  | Disp_Hyb_Drive_Txt
013105 | A | PwrFlowTxtDCoding3 | 4 | 0x2 |  |  |  |  | Disp_Charg_HV_Batt_Txt
013105 | A | PwrFlowTxtDCoding3 | 4 | 0x3 |  |  |  |  | Disp_Idle_Txt
013105 | A | PwrFlowTxtDCoding3 | 4 | 0x4 |  |  |  |  | Disp_Idle_with_Chrg_Txt
013105 | A | PwrFlowTxtDCoding3 | 4 | 0x5 |  |  |  |  | Disp_Elec_Drv_Txt
013105 | A | PwrFlowTxtDCoding3 | 4 | 0x6 |  |  |  |  | Disp_Eng_Drv_Txt
013105 | A | PwrFlowTxtDCoding3 | 4 | 0x7 |  |  |  |  | Disp_Remote_Start_Txt
013105 | A | PwrFlowTxtDCoding3 | 4 | 0x8 |  |  |  |  | Disp_Charge_Cmplt_Txt
013105 | A | PwrFlowTxtDCoding3 | 4 | 0x9 |  |  |  |  | Disp_Fast_Charge_Cmplt_Txt
013105 | A | PwrFlowTxtDCoding3 | 4 | 0xA |  |  |  |  | Disp_Fast_Charge_Txt
013105 | A | PwrFlowTxtDCoding3 | 4 | 0xB |  |  |  |  | Disply_Rgen_Chrg_Txt
013105 | A | PwrFlowTxtDCoding3 | 4 | 0xC |  |  |  |  | NotUsed_1
013105 | A | PwrFlowTxtDCoding3 | 4 | 0xD |  |  |  |  | NotUsed_2
013105 | A | PwrFlowTxtDCoding3 | 4 | 0xE |  |  |  |  | NotUsed_3
013105 | A | PwrFlowTxtDCoding3 | 4 | 0xF |  |  |  |  | NotUsed_4
584579 | A | PwRnngBoardMde_D_ET | 2 | 0x0 |  |  |  |  | Inactive
584579 | A | PwRnngBoardMde_D_ET | 2 | 0x1 |  |  |  |  | Off
584579 | A | PwRnngBoardMde_D_ET | 2 | 0x2 |  |  |  |  | Out
584579 | A | PwRnngBoardMde_D_ET | 2 | 0x3 |  |  |  |  | Auto
584599 | A | PwRnngBoardPoll_D_ET | 2 | 0x0 |  |  |  |  | NotPolling
584599 | A | PwRnngBoardPoll_D_ET | 2 | 0x1 |  |  |  |  | PkNotPresent
584599 | A | PwRnngBoardPoll_D_ET | 2 | 0x2 |  |  |  |  | PkPresent
584599 | A | PwRnngBoardPoll_D_ET | 2 | 0x3 |  |  |  |  | NotUsed_1
583315 | A | PwRnngBoardSwtch_D_ET | 2 | 0x0 |  |  |  |  | Inactive
583315 | A | PwRnngBoardSwtch_D_ET | 2 | 0x1 |  |  |  |  | AlwaysActive
583315 | A | PwRnngBoardSwtch_D_ET | 2 | 0x2 |  |  |  |  | DeployUnlocked
583315 | A | PwRnngBoardSwtch_D_ET | 2 | 0x3 |  |  |  |  | NotUsed_1
592325 | A | PwRnngBoardT_D_ET | 2 | 0x0 |  |  |  |  | Inactive
592325 | A | PwRnngBoardT_D_ET | 2 | 0x1 |  |  |  |  | Timer1
592325 | A | PwRnngBoardT_D_ET | 2 | 0x2 |  |  |  |  | Timer2
592325 | A | PwRnngBoardT_D_ET | 2 | 0x3 |  |  |  |  | NotUsed_1
005880 | A | PwSrcULo_Pc_Mx_IncldFaltET | 8 | 0 | 101.6 | 0.4 | 0 | percent | 0 to 101.6 percent
005880 | A | PwSrcULo_Pc_Mx_IncldFaltET | 8 | 0xFF |  |  |  |  | Fault
005881 | A | PwSrcULoDcnnt_B_Stat_ET | 1 | 0x0 |  |  |  |  | CONNECTED
005881 | A | PwSrcULoDcnnt_B_Stat_ET | 1 | 0x1 |  |  |  |  | LOOSE_OR_DISCONNECTED
005882 | A | PwSrcULoFalt_D_Stat_ET | 2 | 0x0 |  |  |  |  | NO_FAULT
005882 | A | PwSrcULoFalt_D_Stat_ET | 2 | 0x1 |  |  |  |  | FAULT-NONSPECIFIC
005882 | A | PwSrcULoFalt_D_Stat_ET | 2 | 0x2 |  |  |  |  | FAULT-REDUCED_OUTPUT
005882 | A | PwSrcULoFalt_D_Stat_ET | 2 | 0x3 |  |  |  |  | FAULT-NO_OUTPUT
269434 | B | PwSrcULoMde_D_Stat_ET | 2 | 0x0 |  |  |  |  | Standby
269434 | B | PwSrcULoMde_D_Stat_ET | 2 | 0x1 |  |  |  |  | ForwardBuck
269434 | B | PwSrcULoMde_D_Stat_ET | 2 | 0x2 |  |  |  |  | ReverseBoost
269434 | B | PwSrcULoMde_D_Stat_ET | 2 | 0x3 |  |  |  |  | NotUsed_1
005883 | A | PwSteer_P_IncldQfET | 8 | 0 | 126.5 | 0.5 | 0 | bar | 0 to 126.5 bar
005883 | A | PwSteer_P_IncldQfET | 8 | 0xFE |  |  |  |  | No data exists
005883 | A | PwSteer_P_IncldQfET | 8 | 0xFF |  |  |  |  | Faulty
447467 | A | PwStep_D_ET | 2 | 0x0 |  |  |  |  | Null
447467 | A | PwStep_D_ET | 2 | 0x1 |  |  |  |  | Deploy
447467 | A | PwStep_D_ET | 2 | 0x2 |  |  |  |  | Stow
447467 | A | PwStep_D_ET | 2 | 0x3 |  |  |  |  | NotUsed_1
117382 | A | PwStep_D_Stat_ET | 2 | 0x0 |  |  |  |  | Off
117382 | A | PwStep_D_Stat_ET | 2 | 0x1 |  |  |  |  | StepsStowed
117382 | A | PwStep_D_Stat_ET | 2 | 0x2 |  |  |  |  | StepsNotStowed
117382 | A | PwStep_D_Stat_ET | 2 | 0x3 |  |  |  |  | PositionNotKnown
117383 | A | PwStep_D_StatEng_ET | 2 | 0x0 |  |  |  |  | DriveNotInhibited
117383 | A | PwStep_D_StatEng_ET | 2 | 0x1 |  |  |  |  | DriveInhibited
117383 | A | PwStep_D_StatEng_ET | 2 | 0x2 |  |  |  |  | DriveInhibitMalfunction
117383 | A | PwStep_D_StatEng_ET | 2 | 0x3 |  |  |  |  | NotUsed
117381 | A | PwStepMsgTxt_D_Rq_ET | 2 | 0x0 |  |  |  |  | NoMessage
117381 | A | PwStepMsgTxt_D_Rq_ET | 2 | 0x1 |  |  |  |  | DriveInhibited
117381 | A | PwStepMsgTxt_D_Rq_ET | 2 | 0x2 |  |  |  |  | Malfunction
117381 | A | PwStepMsgTxt_D_Rq_ET | 2 | 0x3 |  |  |  |  | NotUsed
005884 | A | PwSysULoFalt_D_Stat_ET | 4 | 0x0 |  |  |  |  | No_Fault
005884 | A | PwSysULoFalt_D_Stat_ET | 4 | 0x1 |  |  |  |  | Cluster_Proveout
005884 | A | PwSysULoFalt_D_Stat_ET | 4 | 0x2 |  |  |  |  | Fault_Nonspecific
005884 | A | PwSysULoFalt_D_Stat_ET | 4 | 0x3 |  |  |  |  | Fault_ReducedOutput
005884 | A | PwSysULoFalt_D_Stat_ET | 4 | 0x4 |  |  |  |  | Fault_NoOutput
005884 | A | PwSysULoFalt_D_Stat_ET | 4 | 0x5 |  |  |  |  | Overvoltage
005884 | A | PwSysULoFalt_D_Stat_ET | 4 | 0x6 |  |  |  |  | LowBatt1_Warning
005884 | A | PwSysULoFalt_D_Stat_ET | 4 | 0x7 |  |  |  |  | LowBatt2_PowerSaveMode
005884 | A | PwSysULoFalt_D_Stat_ET | 4 | 0x8 |  |  |  |  | LowBattVoltDuringPwSrcOn
005884 | A | PwSysULoFalt_D_Stat_ET | 4 | 0x9 |  |  |  |  | Not used
005884 | A | PwSysULoFalt_D_Stat_ET | 4 | 0xA |  |  |  |  | Not used
005884 | A | PwSysULoFalt_D_Stat_ET | 4 | 0xB |  |  |  |  | Not used
005884 | A | PwSysULoFalt_D_Stat_ET | 4 | 0xC |  |  |  |  | Not used
005884 | A | PwSysULoFalt_D_Stat_ET | 4 | 0xD |  |  |  |  | PSS_Shed2_Contin
005884 | A | PwSysULoFalt_D_Stat_ET | 4 | 0xE |  |  |  |  | Not used
005884 | A | PwSysULoFalt_D_Stat_ET | 4 | 0xF |  |  |  |  | Not used
006465 | A | PwSysULoFalt_D_Stat_ET2 | 4 | 0x0 |  |  |  |  | No_Fault
006465 | A | PwSysULoFalt_D_Stat_ET2 | 4 | 0x1 |  |  |  |  | Cluster_Proveout
006465 | A | PwSysULoFalt_D_Stat_ET2 | 4 | 0x2 |  |  |  |  | Fault_Nonspecific
006465 | A | PwSysULoFalt_D_Stat_ET2 | 4 | 0x3 |  |  |  |  | Fault_ReducedOutput
006465 | A | PwSysULoFalt_D_Stat_ET2 | 4 | 0x4 |  |  |  |  | Fault_NoOutput
006465 | A | PwSysULoFalt_D_Stat_ET2 | 4 | 0x5 |  |  |  |  | Overvoltage
006465 | A | PwSysULoFalt_D_Stat_ET2 | 4 | 0x6 |  |  |  |  | LowBatt1_Warning
006465 | A | PwSysULoFalt_D_Stat_ET2 | 4 | 0x7 |  |  |  |  | LowBatt2_PowerSaveMode
006465 | A | PwSysULoFalt_D_Stat_ET2 | 4 | 0x8 |  |  |  |  | LowBattVoltDuringPwSrcOn
006465 | A | PwSysULoFalt_D_Stat_ET2 | 4 | 0x9 |  |  |  |  | BattMonitoringSensorFault
006465 | A | PwSysULoFalt_D_Stat_ET2 | 4 | 0xA |  |  |  |  | Not used
006465 | A | PwSysULoFalt_D_Stat_ET2 | 4 | 0xB |  |  |  |  | Not used
006465 | A | PwSysULoFalt_D_Stat_ET2 | 4 | 0xC |  |  |  |  | Not used
006465 | A | PwSysULoFalt_D_Stat_ET2 | 4 | 0xD |  |  |  |  | PSS_Shed2_Contin
006465 | A | PwSysULoFalt_D_Stat_ET2 | 4 | 0xE |  |  |  |  | LowBatterySOC
006465 | A | PwSysULoFalt_D_Stat_ET2 | 4 | 0xF |  |  |  |  | Not used
114206 | A | QualityFactor_DegradedET | 2 | 0x0 |  |  |  |  | Faulty
114206 | A | QualityFactor_DegradedET | 2 | 0x1 |  |  |  |  | NoDataExists
114206 | A | QualityFactor_DegradedET | 2 | 0x2 |  |  |  |  | Degraded
114206 | A | QualityFactor_DegradedET | 2 | 0x3 |  |  |  |  | Ok
005885 | B | QualityFactor_ET | 2 | 0x0 |  |  |  |  | Faulty
005885 | B | QualityFactor_ET | 2 | 0x1 |  |  |  |  | NoDataExists
005885 | B | QualityFactor_ET | 2 | 0x2 |  |  |  |  | NotWithinSpecifications
005885 | B | QualityFactor_ET | 2 | 0x3 |  |  |  |  | OK
410400 | A | RampingV_T_ET | 4 | 0 | 3000 | 200 | 0 | millisecond | 0 to 3000 millisecond
005886 | A | RampOnOff_ET | 2 | 0x0 |  |  |  |  | OFF
005886 | A | RampOnOff_ET | 2 | 0x1 |  |  |  |  | ON
005886 | A | RampOnOff_ET | 2 | 0x2 |  |  |  |  | RAMP_UP
005886 | A | RampOnOff_ET | 2 | 0x3 |  |  |  |  | RAMP_DOWN
005887 | A | Rdqm_CVN_CALC_ET | 1 | 0x0 |  |  |  |  | Calculation In Progress
005887 | A | Rdqm_CVN_CALC_ET | 1 | 0x1 |  |  |  |  | Calculation Completed
203207 | A | RearDiff_D_Stat_ET | 4 | 0x0 |  |  |  |  | Normal
203207 | A | RearDiff_D_Stat_ET | 4 | 0x1 |  |  |  |  | MotorFault
203207 | A | RearDiff_D_Stat_ET | 4 | 0x2 |  |  |  |  | ControlValveFault
203207 | A | RearDiff_D_Stat_ET | 4 | 0x3 |  |  |  |  | AccumPressSensorFault
203207 | A | RearDiff_D_Stat_ET | 4 | 0x4 |  |  |  |  | ClutchPressSensorFault
203207 | A | RearDiff_D_Stat_ET | 4 | 0x5 |  |  |  |  | HydroTempSensorFault
203207 | A | RearDiff_D_Stat_ET | 4 | 0x6 |  |  |  |  | ModuleFault
203207 | A | RearDiff_D_Stat_ET | 4 | 0x7 |  |  |  |  | MissingSignal
203207 | A | RearDiff_D_Stat_ET | 4 | 0x8 |  |  |  |  | TorqueReqNotHonored
203207 | A | RearDiff_D_Stat_ET | 4 | 0x9 |  |  |  |  | NotUsed_1
203207 | A | RearDiff_D_Stat_ET | 4 | 0xA |  |  |  |  | NotUsed_2
203207 | A | RearDiff_D_Stat_ET | 4 | 0xB |  |  |  |  | NotUsed_3
203207 | A | RearDiff_D_Stat_ET | 4 | 0xC |  |  |  |  | NotUsed_4
203207 | A | RearDiff_D_Stat_ET | 4 | 0xD |  |  |  |  | NotUsed_5
203207 | A | RearDiff_D_Stat_ET | 4 | 0xE |  |  |  |  | NotUsed_6
203207 | A | RearDiff_D_Stat_ET | 4 | 0xF |  |  |  |  | NotUsed_7
005888 | A | RearDiffFalt_ET | 2 | 0x0 |  |  |  |  | No fault
005888 | A | RearDiffFalt_ET | 2 | 0x1 |  |  |  |  | Fault, non-specific
005888 | A | RearDiffFalt_ET | 2 | 0x2 |  |  |  |  | Diff failed open
005888 | A | RearDiffFalt_ET | 2 | 0x3 |  |  |  |  | Diff failed closed
242171 | A | RearDiffLckLamp_D_Rq2_ET | 2 | 0x0 |  |  |  |  | Off
242171 | A | RearDiffLckLamp_D_Rq2_ET | 2 | 0x1 |  |  |  |  | On
242171 | A | RearDiffLckLamp_D_Rq2_ET | 2 | 0x2 |  |  |  |  | Flash
242171 | A | RearDiffLckLamp_D_Rq2_ET | 2 | 0x3 |  |  |  |  | Triggered
005889 | A | RearDiffLckMsg_D_Rq_ET | 3 | 0x0 |  |  |  |  | Normal__No_Message
005889 | A | RearDiffLckMsg_D_Rq_ET | 3 | 0x1 |  |  |  |  | Locker_2high_Speed
005889 | A | RearDiffLckMsg_D_Rq_ET | 3 | 0x2 |  |  |  |  | Locker_4Auto_Speed
005889 | A | RearDiffLckMsg_D_Rq_ET | 3 | 0x3 |  |  |  |  | Locker_4High_Speed
005889 | A | RearDiffLckMsg_D_Rq_ET | 3 | 0x4 |  |  |  |  | Locker_4Low_Speed
005889 | A | RearDiffLckMsg_D_Rq_ET | 3 | 0x5 |  |  |  |  | Locker_Accel_Pedal
005889 | A | RearDiffLckMsg_D_Rq_ET | 3 | 0x6 |  |  |  |  | Locker_Enabled
005889 | A | RearDiffLckMsg_D_Rq_ET | 3 | 0x7 |  |  |  |  | Locker_Disabled
161233 | A | RearDiffLckMsg_D_Rq_ET2 | 3 | 0x0 |  |  |  |  | NormalNoMessage
161233 | A | RearDiffLckMsg_D_Rq_ET2 | 3 | 0x1 |  |  |  |  | Speed1
161233 | A | RearDiffLckMsg_D_Rq_ET2 | 3 | 0x2 |  |  |  |  | Speed2
161233 | A | RearDiffLckMsg_D_Rq_ET2 | 3 | 0x3 |  |  |  |  | Speed3
161233 | A | RearDiffLckMsg_D_Rq_ET2 | 3 | 0x4 |  |  |  |  | Speed4
161233 | A | RearDiffLckMsg_D_Rq_ET2 | 3 | 0x5 |  |  |  |  | LockerAccelPedal
161233 | A | RearDiffLckMsg_D_Rq_ET2 | 3 | 0x6 |  |  |  |  | LockerEnabled
161233 | A | RearDiffLckMsg_D_Rq_ET2 | 3 | 0x7 |  |  |  |  | LockerDisabled
203210 | A | RearDiffLckMsg2_D_Rq_ET | 4 | 0x0 |  |  |  |  | NormalNoMessage
203210 | A | RearDiffLckMsg2_D_Rq_ET | 4 | 0x1 |  |  |  |  | LockerSpeed1
203210 | A | RearDiffLckMsg2_D_Rq_ET | 4 | 0x2 |  |  |  |  | LockerSpeed2
203210 | A | RearDiffLckMsg2_D_Rq_ET | 4 | 0x3 |  |  |  |  | LockerSpeed3
203210 | A | RearDiffLckMsg2_D_Rq_ET | 4 | 0x4 |  |  |  |  | LockerSpeed4
203210 | A | RearDiffLckMsg2_D_Rq_ET | 4 | 0x5 |  |  |  |  | LockerSpeed5
203210 | A | RearDiffLckMsg2_D_Rq_ET | 4 | 0x6 |  |  |  |  | LockerEnabled
203210 | A | RearDiffLckMsg2_D_Rq_ET | 4 | 0x7 |  |  |  |  | LockerDisabled
203210 | A | RearDiffLckMsg2_D_Rq_ET | 4 | 0x8 |  |  |  |  | ElsdOverheated
203210 | A | RearDiffLckMsg2_D_Rq_ET | 4 | 0x9 |  |  |  |  | ElsdRestored
203210 | A | RearDiffLckMsg2_D_Rq_ET | 4 | 0xA |  |  |  |  | ElsdOff
203210 | A | RearDiffLckMsg2_D_Rq_ET | 4 | 0xB |  |  |  |  | NotUsed_1
203210 | A | RearDiffLckMsg2_D_Rq_ET | 4 | 0xC |  |  |  |  | NotUsed_2
203210 | A | RearDiffLckMsg2_D_Rq_ET | 4 | 0xD |  |  |  |  | NotUsed_3
203210 | A | RearDiffLckMsg2_D_Rq_ET | 4 | 0xE |  |  |  |  | NotUsed_4
203210 | A | RearDiffLckMsg2_D_Rq_ET | 4 | 0xF |  |  |  |  | NotUsed_5
404816 | B | RearDiffLckMsg2_D_Rq_ET2 | 4 | 0x0 |  |  |  |  | NormalNoMessage
404816 | B | RearDiffLckMsg2_D_Rq_ET2 | 4 | 0x1 |  |  |  |  | LockerSpeed1
404816 | B | RearDiffLckMsg2_D_Rq_ET2 | 4 | 0x2 |  |  |  |  | LockerSpeed2
404816 | B | RearDiffLckMsg2_D_Rq_ET2 | 4 | 0x3 |  |  |  |  | LockerSpeed3
404816 | B | RearDiffLckMsg2_D_Rq_ET2 | 4 | 0x4 |  |  |  |  | LockerSpeed4
404816 | B | RearDiffLckMsg2_D_Rq_ET2 | 4 | 0x5 |  |  |  |  | LockerSpeed5
404816 | B | RearDiffLckMsg2_D_Rq_ET2 | 4 | 0x6 |  |  |  |  | LockerEnabled
404816 | B | RearDiffLckMsg2_D_Rq_ET2 | 4 | 0x7 |  |  |  |  | LockerDisabled
404816 | B | RearDiffLckMsg2_D_Rq_ET2 | 4 | 0x8 |  |  |  |  | ElsdOverheated
404816 | B | RearDiffLckMsg2_D_Rq_ET2 | 4 | 0x9 |  |  |  |  | ElsdRestored
404816 | B | RearDiffLckMsg2_D_Rq_ET2 | 4 | 0xA |  |  |  |  | ElsdOff
404816 | B | RearDiffLckMsg2_D_Rq_ET2 | 4 | 0xB |  |  |  |  | LockingFeatureNotAvailable
404816 | B | RearDiffLckMsg2_D_Rq_ET2 | 4 | 0xC |  |  |  |  | ElsdReduced
404816 | B | RearDiffLckMsg2_D_Rq_ET2 | 4 | 0xD |  |  |  |  | NotUsed_1
404816 | B | RearDiffLckMsg2_D_Rq_ET2 | 4 | 0xE |  |  |  |  | NotUsed_2
404816 | B | RearDiffLckMsg2_D_Rq_ET2 | 4 | 0xF |  |  |  |  | NotUsed_3
048708 | A | RearDiffOil_Te_IncldFaltET | 9 | -40 | 470 | 1 | -40 | degC | -40 to 470 degC
048708 | A | RearDiffOil_Te_IncldFaltET | 9 | 0x1FF |  |  |  |  | Faulty
005890 | A | ReducedGuard_D_ET | 2 | 0x0 |  |  |  |  | ALARMOFF
005890 | A | ReducedGuard_D_ET | 2 | 0x1 |  |  |  |  | ALARMOFF_PREVIOUSLY_ON
005890 | A | ReducedGuard_D_ET | 2 | 0x2 |  |  |  |  | ALARMON
005890 | A | ReducedGuard_D_ET | 2 | 0x3 |  |  |  |  | Not used
006974 | A | ReFuelSwtchStatDCoding | 2 | 0x0 |  |  |  |  | Off
006974 | A | ReFuelSwtchStatDCoding | 2 | 0x1 |  |  |  |  | On
006974 | A | ReFuelSwtchStatDCoding | 2 | 0x2 |  |  |  |  | Not Used
006974 | A | ReFuelSwtchStatDCoding | 2 | 0x3 |  |  |  |  | Not Used
006975 | A | ReFuelSysStatDCoding | 3 | 0x0 |  |  |  |  | Null
006975 | A | ReFuelSysStatDCoding | 3 | 0x1 |  |  |  |  | Wait to Refuel
006975 | A | ReFuelSysStatDCoding | 3 | 0x2 |  |  |  |  | Refuel ready
006975 | A | ReFuelSysStatDCoding | 3 | 0x3 |  |  |  |  | Close fuel door
006975 | A | ReFuelSysStatDCoding | 3 | 0x4 |  |  |  |  | Refuel Err
006975 | A | ReFuelSysStatDCoding | 3 | 0x5 |  |  |  |  | Not Used
006975 | A | ReFuelSysStatDCoding | 3 | 0x6 |  |  |  |  | Not Used
006975 | A | ReFuelSysStatDCoding | 3 | 0x7 |  |  |  |  | Not Used
005891 | A | Remote_Device_Feedback_ET | 3 | 0x0 |  |  |  |  | Null
005891 | A | Remote_Device_Feedback_ET | 3 | 0x1 |  |  |  |  | Acknowledge
005891 | A | Remote_Device_Feedback_ET | 3 | 0x2 |  |  |  |  | Starting
005891 | A | Remote_Device_Feedback_ET | 3 | 0x3 |  |  |  |  | Running
005891 | A | Remote_Device_Feedback_ET | 3 | 0x4 |  |  |  |  | Shutdown
005891 | A | Remote_Device_Feedback_ET | 3 | 0x5 |  |  |  |  | Not used
005891 | A | Remote_Device_Feedback_ET | 3 | 0x6 |  |  |  |  | Not used
005891 | A | Remote_Device_Feedback_ET | 3 | 0x7 |  |  |  |  | Not used
005892 | A | Remote_Start_QuietMode_ET | 1 | 0x0 |  |  |  |  | Not_Quiet
005892 | A | Remote_Start_QuietMode_ET | 1 | 0x1 |  |  |  |  | Quiet
005893 | A | Remote_Start_Req_ET | 2 | 0x0 |  |  |  |  | No_Request
005893 | A | Remote_Start_Req_ET | 2 | 0x1 |  |  |  |  | Remote_Start
005893 | A | Remote_Start_Req_ET | 2 | 0x2 |  |  |  |  | Remote_Cancel
005893 | A | Remote_Start_Req_ET | 2 | 0x3 |  |  |  |  | Not used
005894 | A | Remote_Start_Status_ET | 2 | 0x0 |  |  |  |  | Null
005894 | A | Remote_Start_Status_ET | 2 | 0x1 |  |  |  |  | Remote
005894 | A | Remote_Start_Status_ET | 2 | 0x2 |  |  |  |  | Unknown
005894 | A | Remote_Start_Status_ET | 2 | 0x3 |  |  |  |  | Invalid
005895 | A | RequestNoRequest_ET | 1 | 0x0 |  |  |  |  | No request
005895 | A | RequestNoRequest_ET | 1 | 0x1 |  |  |  |  | Request
163754 | A | RequestNoRequestNull_ET | 2 | 0x0 |  |  |  |  | Null
163754 | A | RequestNoRequestNull_ET | 2 | 0x1 |  |  |  |  | NoRequest
163754 | A | RequestNoRequestNull_ET | 2 | 0x2 |  |  |  |  | Request
163754 | A | RequestNoRequestNull_ET | 2 | 0x3 |  |  |  |  | NotUsed
005896 | A | ResetNull_ET | 1 | 0x0 |  |  |  |  | Null
005896 | A | ResetNull_ET | 1 | 0x1 |  |  |  |  | Reset
349011 | A | Result5state_ET | 3 | 0x0 |  |  |  |  | Null
349011 | A | Result5state_ET | 3 | 0x1 |  |  |  |  | Idle
349011 | A | Result5state_ET | 3 | 0x2 |  |  |  |  | InProgress
349011 | A | Result5state_ET | 3 | 0x3 |  |  |  |  | FinalResultSuccess
349011 | A | Result5state_ET | 3 | 0x4 |  |  |  |  | FinalResultFailure
349011 | A | Result5state_ET | 3 | 0x5 |  |  |  |  | NotUsed_1
349011 | A | Result5state_ET | 3 | 0x6 |  |  |  |  | NotUsed_2
349011 | A | Result5state_ET | 3 | 0x7 |  |  |  |  | NotUsed_3
005897 | A | RgenBrkDynoMde_B_ET | 1 | 0x0 |  |  |  |  | Normal Operation
005897 | A | RgenBrkDynoMde_B_ET | 1 | 0x1 |  |  |  |  | Two Wheel Dyno
006950 | A | RgenLongTermLCoding | 24 | 0 | 1677721.3 | 0.1 | 0 | kilometer | 0.0 to 1677721.3 kilometer
006950 | A | RgenLongTermLCoding | 24 | 0xFFFFFE |  |  |  |  | No data exists
006950 | A | RgenLongTermLCoding | 24 | 0xFFFFFF |  |  |  |  | Faulty
006949 | A | RgenTripLCoding | 16 | 0 | 6553.3 | 0.1 | 0 | kilometer | 0.0 to 6553.3 kilometer
006949 | A | RgenTripLCoding | 16 | 0xFFFE |  |  |  |  | No data exists
006949 | A | RgenTripLCoding | 16 | 0xFFFF |  |  |  |  | Faulty
361990 | A | RideHghtMde_D_Stat_IncldFaltET | 4 | 0x0 |  |  |  |  | Normal
361990 | A | RideHghtMde_D_Stat_IncldFaltET | 4 | 0x1 |  |  |  |  | Aero
361990 | A | RideHghtMde_D_Stat_IncldFaltET | 4 | 0x2 |  |  |  |  | Kneel
361990 | A | RideHghtMde_D_Stat_IncldFaltET | 4 | 0x3 |  |  |  |  | OffRoad
361990 | A | RideHghtMde_D_Stat_IncldFaltET | 4 | 0x4 |  |  |  |  | AdjDownNormal
361990 | A | RideHghtMde_D_Stat_IncldFaltET | 4 | 0x5 |  |  |  |  | AdjDownAero
361990 | A | RideHghtMde_D_Stat_IncldFaltET | 4 | 0x6 |  |  |  |  | AdjDownKneel
361990 | A | RideHghtMde_D_Stat_IncldFaltET | 4 | 0x7 |  |  |  |  | AdjUpNormal
361990 | A | RideHghtMde_D_Stat_IncldFaltET | 4 | 0x8 |  |  |  |  | AdjUpOffRoad
361990 | A | RideHghtMde_D_Stat_IncldFaltET | 4 | 0x9 |  |  |  |  | AdjUpAero
361990 | A | RideHghtMde_D_Stat_IncldFaltET | 4 | 0xA |  |  |  |  | NotUsed_1
361990 | A | RideHghtMde_D_Stat_IncldFaltET | 4 | 0xB |  |  |  |  | NotUsed_2
361990 | A | RideHghtMde_D_Stat_IncldFaltET | 4 | 0xC |  |  |  |  | NotUsed_3
361990 | A | RideHghtMde_D_Stat_IncldFaltET | 4 | 0xD |  |  |  |  | NotUsed_4
361990 | A | RideHghtMde_D_Stat_IncldFaltET | 4 | 0xE |  |  |  |  | NotUsed_5
361990 | A | RideHghtMde_D_Stat_IncldFaltET | 4 | 0xF |  |  |  |  | Faulty
020322 | A | RightLeftNull_D_ET | 2 | 0x0 |  |  |  |  | Null
020322 | A | RightLeftNull_D_ET | 2 | 0x1 |  |  |  |  | Left or Center
020322 | A | RightLeftNull_D_ET | 2 | 0x2 |  |  |  |  | Right
020322 | A | RightLeftNull_D_ET | 2 | 0x3 |  |  |  |  | Not Used
018697 | A | RightLeftNull_D_IncldFaltET | 2 | 0x0 |  |  |  |  | Null
018697 | A | RightLeftNull_D_IncldFaltET | 2 | 0x1 |  |  |  |  | Left
018697 | A | RightLeftNull_D_IncldFaltET | 2 | 0x2 |  |  |  |  | Right
018697 | A | RightLeftNull_D_IncldFaltET | 2 | 0x3 |  |  |  |  | Faulty
570682 | A | RightLeftNull2_D_ET | 2 | 0x0 |  |  |  |  | Null
570682 | A | RightLeftNull2_D_ET | 2 | 0x1 |  |  |  |  | Left
570682 | A | RightLeftNull2_D_ET | 2 | 0x2 |  |  |  |  | Right
570682 | A | RightLeftNull2_D_ET | 2 | 0x3 |  |  |  |  | NotUsed_1
005898 | B | RILReq_ET | 2 | 0x0 |  |  |  |  | Off
005898 | B | RILReq_ET | 2 | 0x1 |  |  |  |  | On
005898 | B | RILReq_ET | 2 | 0x2 |  |  |  |  | Plant_Mode
005898 | B | RILReq_ET | 2 | 0x3 |  |  |  |  | Not Used
005899 | A | RILStat_ET | 2 | 0x0 |  |  |  |  | Off
005899 | A | RILStat_ET | 2 | 0x1 |  |  |  |  | On
005899 | A | RILStat_ET | 2 | 0x2 |  |  |  |  | Plant_Mode
005899 | A | RILStat_ET | 2 | 0x3 |  |  |  |  | Fault
570672 | A | RmtCtl_D_Rq_ET | 3 | 0x0 |  |  |  |  | Null
570672 | A | RmtCtl_D_Rq_ET | 3 | 0x1 |  |  |  |  | PauseDoorHandle
570672 | A | RmtCtl_D_Rq_ET | 3 | 0x2 |  |  |  |  | PauseHazard
570672 | A | RmtCtl_D_Rq_ET | 3 | 0x3 |  |  |  |  | PauseKeypad
570672 | A | RmtCtl_D_Rq_ET | 3 | 0x4 |  |  |  |  | Abort
570672 | A | RmtCtl_D_Rq_ET | 3 | 0x5 |  |  |  |  | Error
570672 | A | RmtCtl_D_Rq_ET | 3 | 0x6 |  |  |  |  | NotUsed_1
570672 | A | RmtCtl_D_Rq_ET | 3 | 0x7 |  |  |  |  | NotUsed_2
570670 | A | RmtCtl_D_Stat_ET | 4 | 0x0 |  |  |  |  | Disabled
570670 | A | RmtCtl_D_Stat_ET | 4 | 0x1 |  |  |  |  | Preparation
570670 | A | RmtCtl_D_Stat_ET | 4 | 0x2 |  |  |  |  | Initialize
570670 | A | RmtCtl_D_Stat_ET | 4 | 0x3 |  |  |  |  | Activation
570670 | A | RmtCtl_D_Stat_ET | 4 | 0x4 |  |  |  |  | ReadyForManeuvering
570670 | A | RmtCtl_D_Stat_ET | 4 | 0x5 |  |  |  |  | Maneuvering
570670 | A | RmtCtl_D_Stat_ET | 4 | 0x6 |  |  |  |  | Pause
570670 | A | RmtCtl_D_Stat_ET | 4 | 0x7 |  |  |  |  | ReadyForResume
570670 | A | RmtCtl_D_Stat_ET | 4 | 0x8 |  |  |  |  | ManeuverFinished
570670 | A | RmtCtl_D_Stat_ET | 4 | 0x9 |  |  |  |  | Shutdown
570670 | A | RmtCtl_D_Stat_ET | 4 | 0xA |  |  |  |  | NotUsed_1
570670 | A | RmtCtl_D_Stat_ET | 4 | 0xB |  |  |  |  | NotUsed_2
570670 | A | RmtCtl_D_Stat_ET | 4 | 0xC |  |  |  |  | NotUsed_3
570670 | A | RmtCtl_D_Stat_ET | 4 | 0xD |  |  |  |  | NotUsed_4
570670 | A | RmtCtl_D_Stat_ET | 4 | 0xE |  |  |  |  | NotUsed_5
570670 | A | RmtCtl_D_Stat_ET | 4 | 0xF |  |  |  |  | NotUsed_6
582156 | A | RmtCtl_D_Stat_IncldFaltET | 4 | 0x0 |  |  |  |  | Disabled
582156 | A | RmtCtl_D_Stat_IncldFaltET | 4 | 0x1 |  |  |  |  | Preparation
582156 | A | RmtCtl_D_Stat_IncldFaltET | 4 | 0x2 |  |  |  |  | Initialize
582156 | A | RmtCtl_D_Stat_IncldFaltET | 4 | 0x3 |  |  |  |  | Activation
582156 | A | RmtCtl_D_Stat_IncldFaltET | 4 | 0x4 |  |  |  |  | ReadyForManeuvering
582156 | A | RmtCtl_D_Stat_IncldFaltET | 4 | 0x5 |  |  |  |  | Maneuvering
582156 | A | RmtCtl_D_Stat_IncldFaltET | 4 | 0x6 |  |  |  |  | Pause
582156 | A | RmtCtl_D_Stat_IncldFaltET | 4 | 0x7 |  |  |  |  | ReadyForResume
582156 | A | RmtCtl_D_Stat_IncldFaltET | 4 | 0x8 |  |  |  |  | ManeuverFinished
582156 | A | RmtCtl_D_Stat_IncldFaltET | 4 | 0x9 |  |  |  |  | Shutdown
582156 | A | RmtCtl_D_Stat_IncldFaltET | 4 | 0xA |  |  |  |  | NotUsed_1
582156 | A | RmtCtl_D_Stat_IncldFaltET | 4 | 0xB |  |  |  |  | NotUsed_2
582156 | A | RmtCtl_D_Stat_IncldFaltET | 4 | 0xC |  |  |  |  | NotUsed_3
582156 | A | RmtCtl_D_Stat_IncldFaltET | 4 | 0xD |  |  |  |  | NotUsed_4
582156 | A | RmtCtl_D_Stat_IncldFaltET | 4 | 0xE |  |  |  |  | NotUsed_5
582156 | A | RmtCtl_D_Stat_IncldFaltET | 4 | 0xF |  |  |  |  | Faulty
570674 | A | RmtCtlRngSet_D_Rq_ET | 2 | 0x0 |  |  |  |  | None
570674 | A | RmtCtlRngSet_D_Rq_ET | 2 | 0x1 |  |  |  |  | RangeSetA
570674 | A | RmtCtlRngSet_D_Rq_ET | 2 | 0x2 |  |  |  |  | RangeSetB
570674 | A | RmtCtlRngSet_D_Rq_ET | 2 | 0x3 |  |  |  |  | NotUsed_1
570671 | A | RmtCtlRngSet_D_Stat_ET | 2 | 0x0 |  |  |  |  | Null
570671 | A | RmtCtlRngSet_D_Stat_ET | 2 | 0x1 |  |  |  |  | RangeSetA
570671 | A | RmtCtlRngSet_D_Stat_ET | 2 | 0x2 |  |  |  |  | RangeSetB
570671 | A | RmtCtlRngSet_D_Stat_ET | 2 | 0x3 |  |  |  |  | NotUsed_1
570673 | A | RmtCtlTrgt_D_Rq_ET | 2 | 0x0 |  |  |  |  | ManeuverId
570673 | A | RmtCtlTrgt_D_Rq_ET | 2 | 0x1 |  |  |  |  | RemoteParkAssist
570673 | A | RmtCtlTrgt_D_Rq_ET | 2 | 0x2 |  |  |  |  | Null
570673 | A | RmtCtlTrgt_D_Rq_ET | 2 | 0x3 |  |  |  |  | NotUsed_1
442172 | A | RngImpct_L_Dsply_ET | 9 | -255 | 256 | 1 | -255 | kilometer | -255 to 256 kilometer
464076 | A | RoadBank_An_ET | 16 | -2048 | 2047.8125 | 0.0625 | -2048 | degrees | -2048 to 2047.8125 degrees
464076 | A | RoadBank_An_ET | 16 | 0xFFFE |  |  |  |  | No data exists
464076 | A | RoadBank_An_ET | 16 | 0xFFFF |  |  |  |  | Faulty
478728 | A | RoadBank_An_IncldQfET | 11 | -2048 | -1920.1875 | 0.0625 | -2048 | degrees | -2048 to -1920.1875 degrees
478728 | A | RoadBank_An_IncldQfET | 11 | 0x7FE |  |  |  |  | No data exists
478728 | A | RoadBank_An_IncldQfET | 11 | 0x7FF |  |  |  |  | Faulty
005900 | A | RoadGrad_Pc_IncldFaltET | 9 | -127 | 128 | 0.5 | -127 | percent | -127 to 128 percent
005900 | A | RoadGrad_Pc_IncldFaltET | 9 | 0x1FF |  |  |  |  | Fault
005901 | A | RoadGrad_Pc_IncldQfET | 9 | -127 | 127.5 | 0.5 | -127 | percent | -127 to 127.5 percent
005901 | A | RoadGrad_Pc_IncldQfET | 9 | 0x1FE |  |  |  |  | Unknown
005901 | A | RoadGrad_Pc_IncldQfET | 9 | 0x1FF |  |  |  |  | Fault
180335 | B | RoadGrade_Pc_ET | 9 | -127 | 128.5 | 0.5 | -127 | percent | -127 to 128.5 percent
464078 | A | RoadPtch_An_ET | 16 | -64 | 63.99446829 | 0.00195313 | -64 | degrees | -64 to 63.99446829 degrees
464078 | A | RoadPtch_An_ET | 16 | 0xFFFE |  |  |  |  | No data exists
464078 | A | RoadPtch_An_ET | 16 | 0xFFFF |  |  |  |  | Faulty
022466 | A | RpmValue8bit_ET | 8 | 0 | 12750 | 50 | 0 | rpm | 0 to 12750 rpm
005902 | A | Rr_Btn_Status_ET | 5 | 0x0 |  |  |  |  | None_Pressed
005902 | A | Rr_Btn_Status_ET | 5 | 0x1 |  |  |  |  | Panel_Pressed
005902 | A | Rr_Btn_Status_ET | 5 | 0x10 |  |  |  |  | Rear_Control_Pressed
005902 | A | Rr_Btn_Status_ET | 5 | 0x11 |  |  |  |  | Not used
005902 | A | Rr_Btn_Status_ET | 5 | 0x12 |  |  |  |  | Not used
005902 | A | Rr_Btn_Status_ET | 5 | 0x13 |  |  |  |  | Not used
005902 | A | Rr_Btn_Status_ET | 5 | 0x14 |  |  |  |  | Not used
005902 | A | Rr_Btn_Status_ET | 5 | 0x15 |  |  |  |  | Not used
005902 | A | Rr_Btn_Status_ET | 5 | 0x16 |  |  |  |  | Not used
005902 | A | Rr_Btn_Status_ET | 5 | 0x17 |  |  |  |  | Not used
005902 | A | Rr_Btn_Status_ET | 5 | 0x18 |  |  |  |  | Not used
005902 | A | Rr_Btn_Status_ET | 5 | 0x19 |  |  |  |  | Not used
005902 | A | Rr_Btn_Status_ET | 5 | 0x1A |  |  |  |  | Not used
005902 | A | Rr_Btn_Status_ET | 5 | 0x1B |  |  |  |  | Not used
005902 | A | Rr_Btn_Status_ET | 5 | 0x1C |  |  |  |  | Not used
005902 | A | Rr_Btn_Status_ET | 5 | 0x1D |  |  |  |  | Not used
005902 | A | Rr_Btn_Status_ET | 5 | 0x1E |  |  |  |  | Not used
005902 | A | Rr_Btn_Status_ET | 5 | 0x1F |  |  |  |  | Not used
005902 | A | Rr_Btn_Status_ET | 5 | 0x2 |  |  |  |  | Panel_Floor_Pressed
005902 | A | Rr_Btn_Status_ET | 5 | 0x3 |  |  |  |  | Floor_Pressed
005902 | A | Rr_Btn_Status_ET | 5 | 0x4 |  |  |  |  | LHS_Temp_Inc_Pressed
005902 | A | Rr_Btn_Status_ET | 5 | 0x5 |  |  |  |  | LHS_Temp_Dec_Pressed
005902 | A | Rr_Btn_Status_ET | 5 | 0x6 |  |  |  |  | RHS_Temp_Inc_Pressed
005902 | A | Rr_Btn_Status_ET | 5 | 0x7 |  |  |  |  | RHS_Temp_Dec_Pressed
005902 | A | Rr_Btn_Status_ET | 5 | 0x8 |  |  |  |  | Blwr_Inc_Pressed
005902 | A | Rr_Btn_Status_ET | 5 | 0x9 |  |  |  |  | Blwr_Dec_Pressed
005902 | A | Rr_Btn_Status_ET | 5 | 0xA |  |  |  |  | AUTO_Pressed
005902 | A | Rr_Btn_Status_ET | 5 | 0xB |  |  |  |  | Rear_Power_Pressed
005902 | A | Rr_Btn_Status_ET | 5 | 0xC |  |  |  |  | LHS_Htd_Seat_Pressed
005902 | A | Rr_Btn_Status_ET | 5 | 0xD |  |  |  |  | RHS_Htd_Seat_Pressed
005902 | A | Rr_Btn_Status_ET | 5 | 0xE |  |  |  |  | LHS_Cld_Seat_Pressed
005902 | A | Rr_Btn_Status_ET | 5 | 0xF |  |  |  |  | RHS_Cld_Seat_Pressed
012063 | A | Rr_Btn_Status_ET2 | 5 | 0x0 |  |  |  |  | None_Pressed
012063 | A | Rr_Btn_Status_ET2 | 5 | 0x1 |  |  |  |  | Panel_Pressed
012063 | A | Rr_Btn_Status_ET2 | 5 | 0x10 |  |  |  |  | Rear_Lock_Pressed
012063 | A | Rr_Btn_Status_ET2 | 5 | 0x11 |  |  |  |  | Third_Blwr_Inc_Pressed
012063 | A | Rr_Btn_Status_ET2 | 5 | 0x12 |  |  |  |  | Third_Blwr_Dec_Pressed
012063 | A | Rr_Btn_Status_ET2 | 5 | 0x13 |  |  |  |  | Third_Panel_Pressed
012063 | A | Rr_Btn_Status_ET2 | 5 | 0x14 |  |  |  |  | Third_Floor_Pressed
012063 | A | Rr_Btn_Status_ET2 | 5 | 0x15 |  |  |  |  | Third_Pnl_Flr_Pressed
012063 | A | Rr_Btn_Status_ET2 | 5 | 0x16 |  |  |  |  | Third_Auto_Pressed
012063 | A | Rr_Btn_Status_ET2 | 5 | 0x17 |  |  |  |  | Third_Rr_Pwr_Pressed
012063 | A | Rr_Btn_Status_ET2 | 5 | 0x18 |  |  |  |  | Third_Synch_Pressed
012063 | A | Rr_Btn_Status_ET2 | 5 | 0x19 |  |  |  |  | Not used
012063 | A | Rr_Btn_Status_ET2 | 5 | 0x1A |  |  |  |  | Not used
012063 | A | Rr_Btn_Status_ET2 | 5 | 0x1B |  |  |  |  | Not used
012063 | A | Rr_Btn_Status_ET2 | 5 | 0x1C |  |  |  |  | Not used
012063 | A | Rr_Btn_Status_ET2 | 5 | 0x1D |  |  |  |  | Not used
012063 | A | Rr_Btn_Status_ET2 | 5 | 0x1E |  |  |  |  | Not used
012063 | A | Rr_Btn_Status_ET2 | 5 | 0x1F |  |  |  |  | Not used
012063 | A | Rr_Btn_Status_ET2 | 5 | 0x2 |  |  |  |  | Panel_Floor_Pressed
012063 | A | Rr_Btn_Status_ET2 | 5 | 0x3 |  |  |  |  | Floor_Pressed
012063 | A | Rr_Btn_Status_ET2 | 5 | 0x4 |  |  |  |  | LHS_Temp_Inc_Pressed
012063 | A | Rr_Btn_Status_ET2 | 5 | 0x5 |  |  |  |  | LHS_Temp_Dec_Pressed
012063 | A | Rr_Btn_Status_ET2 | 5 | 0x6 |  |  |  |  | RHS_Temp_Inc_Pressed
012063 | A | Rr_Btn_Status_ET2 | 5 | 0x7 |  |  |  |  | RHS_Temp_Dec_Pressed
012063 | A | Rr_Btn_Status_ET2 | 5 | 0x8 |  |  |  |  | Blwr_Inc_Pressed
012063 | A | Rr_Btn_Status_ET2 | 5 | 0x9 |  |  |  |  | Blwr_Dec_Pressed
012063 | A | Rr_Btn_Status_ET2 | 5 | 0xA |  |  |  |  | AUTO_Pressed
012063 | A | Rr_Btn_Status_ET2 | 5 | 0xB |  |  |  |  | Rear_Power_Pressed
012063 | A | Rr_Btn_Status_ET2 | 5 | 0xC |  |  |  |  | LHS_Htd_Seat_Pressed
012063 | A | Rr_Btn_Status_ET2 | 5 | 0xD |  |  |  |  | RHS_Htd_Seat_Pressed
012063 | A | Rr_Btn_Status_ET2 | 5 | 0xE |  |  |  |  | LHS_Cld_Seat_Pressed
012063 | A | Rr_Btn_Status_ET2 | 5 | 0xF |  |  |  |  | RHS_Cld_Seat_Pressed
005903 | A | Rr_Temp_Detents_ET | 6 | 0x0 |  |  |  |  | No_Bars
005903 | A | Rr_Temp_Detents_ET | 6 | 0x1 |  |  |  |  | 4_Cool_Bars
005903 | A | Rr_Temp_Detents_ET | 6 | 0x10 |  |  |  |  | Not used
005903 | A | Rr_Temp_Detents_ET | 6 | 0x11 |  |  |  |  | Not used
005903 | A | Rr_Temp_Detents_ET | 6 | 0x12 |  |  |  |  | Not used
005903 | A | Rr_Temp_Detents_ET | 6 | 0x13 |  |  |  |  | Not used
005903 | A | Rr_Temp_Detents_ET | 6 | 0x14 |  |  |  |  | Not used
005903 | A | Rr_Temp_Detents_ET | 6 | 0x15 |  |  |  |  | Not used
005903 | A | Rr_Temp_Detents_ET | 6 | 0x16 |  |  |  |  | Not used
005903 | A | Rr_Temp_Detents_ET | 6 | 0x17 |  |  |  |  | Not used
005903 | A | Rr_Temp_Detents_ET | 6 | 0x18 |  |  |  |  | Not used
005903 | A | Rr_Temp_Detents_ET | 6 | 0x19 |  |  |  |  | Not used
005903 | A | Rr_Temp_Detents_ET | 6 | 0x1A |  |  |  |  | Not used
005903 | A | Rr_Temp_Detents_ET | 6 | 0x1B |  |  |  |  | Not used
005903 | A | Rr_Temp_Detents_ET | 6 | 0x1C |  |  |  |  | Not used
005903 | A | Rr_Temp_Detents_ET | 6 | 0x1D |  |  |  |  | Not used
005903 | A | Rr_Temp_Detents_ET | 6 | 0x1E |  |  |  |  | Not used
005903 | A | Rr_Temp_Detents_ET | 6 | 0x1F |  |  |  |  | Not used
005903 | A | Rr_Temp_Detents_ET | 6 | 0x2 |  |  |  |  | 3_Cool_Bars
005903 | A | Rr_Temp_Detents_ET | 6 | 0x20 |  |  |  |  | Not used
005903 | A | Rr_Temp_Detents_ET | 6 | 0x21 |  |  |  |  | Not used
005903 | A | Rr_Temp_Detents_ET | 6 | 0x22 |  |  |  |  | Not used
005903 | A | Rr_Temp_Detents_ET | 6 | 0x23 |  |  |  |  | Not used
005903 | A | Rr_Temp_Detents_ET | 6 | 0x24 |  |  |  |  | Not used
005903 | A | Rr_Temp_Detents_ET | 6 | 0x25 |  |  |  |  | Not used
005903 | A | Rr_Temp_Detents_ET | 6 | 0x26 |  |  |  |  | Not used
005903 | A | Rr_Temp_Detents_ET | 6 | 0x27 |  |  |  |  | Not used
005903 | A | Rr_Temp_Detents_ET | 6 | 0x28 |  |  |  |  | Not used
005903 | A | Rr_Temp_Detents_ET | 6 | 0x29 |  |  |  |  | Not used
005903 | A | Rr_Temp_Detents_ET | 6 | 0x2A |  |  |  |  | Not used
005903 | A | Rr_Temp_Detents_ET | 6 | 0x2B |  |  |  |  | Not used
005903 | A | Rr_Temp_Detents_ET | 6 | 0x2C |  |  |  |  | Not used
005903 | A | Rr_Temp_Detents_ET | 6 | 0x2D |  |  |  |  | Not used
005903 | A | Rr_Temp_Detents_ET | 6 | 0x2E |  |  |  |  | Not used
005903 | A | Rr_Temp_Detents_ET | 6 | 0x2F |  |  |  |  | Not used
005903 | A | Rr_Temp_Detents_ET | 6 | 0x3 |  |  |  |  | 2_Cool_Bars
005903 | A | Rr_Temp_Detents_ET | 6 | 0x30 |  |  |  |  | Not used
005903 | A | Rr_Temp_Detents_ET | 6 | 0x31 |  |  |  |  | Not used
005903 | A | Rr_Temp_Detents_ET | 6 | 0x32 |  |  |  |  | Not used
005903 | A | Rr_Temp_Detents_ET | 6 | 0x33 |  |  |  |  | Not used
005903 | A | Rr_Temp_Detents_ET | 6 | 0x34 |  |  |  |  | Not used
005903 | A | Rr_Temp_Detents_ET | 6 | 0x35 |  |  |  |  | Not used
005903 | A | Rr_Temp_Detents_ET | 6 | 0x36 |  |  |  |  | Not used
005903 | A | Rr_Temp_Detents_ET | 6 | 0x37 |  |  |  |  | Not used
005903 | A | Rr_Temp_Detents_ET | 6 | 0x38 |  |  |  |  | Not used
005903 | A | Rr_Temp_Detents_ET | 6 | 0x39 |  |  |  |  | Not used
005903 | A | Rr_Temp_Detents_ET | 6 | 0x3A |  |  |  |  | Not used
005903 | A | Rr_Temp_Detents_ET | 6 | 0x3B |  |  |  |  | Not used
005903 | A | Rr_Temp_Detents_ET | 6 | 0x3C |  |  |  |  | Not used
005903 | A | Rr_Temp_Detents_ET | 6 | 0x3D |  |  |  |  | Not used
005903 | A | Rr_Temp_Detents_ET | 6 | 0x3E |  |  |  |  | Not used
005903 | A | Rr_Temp_Detents_ET | 6 | 0x3F |  |  |  |  | Not used
005903 | A | Rr_Temp_Detents_ET | 6 | 0x4 |  |  |  |  | 1_Cool_Bar
005903 | A | Rr_Temp_Detents_ET | 6 | 0x5 |  |  |  |  | Neutral_Bar_Only
005903 | A | Rr_Temp_Detents_ET | 6 | 0x6 |  |  |  |  | 1_Heat_Bar
005903 | A | Rr_Temp_Detents_ET | 6 | 0x7 |  |  |  |  | 2_Heat_Bars
005903 | A | Rr_Temp_Detents_ET | 6 | 0x8 |  |  |  |  | 3_Heat_Bars
005903 | A | Rr_Temp_Detents_ET | 6 | 0x9 |  |  |  |  | 4_Heat_Bars
005903 | A | Rr_Temp_Detents_ET | 6 | 0xA |  |  |  |  | Display_Blank
005903 | A | Rr_Temp_Detents_ET | 6 | 0xB |  |  |  |  | Not used
005903 | A | Rr_Temp_Detents_ET | 6 | 0xC |  |  |  |  | Not used
005903 | A | Rr_Temp_Detents_ET | 6 | 0xD |  |  |  |  | Not used
005903 | A | Rr_Temp_Detents_ET | 6 | 0xE |  |  |  |  | Not used
005903 | A | Rr_Temp_Detents_ET | 6 | 0xF |  |  |  |  | Not used
005904 | A | RstrnCurrentEvntCnt_ET | 8 | 0 | 254 | 1 | 0 | unitless | 0 to 254 unitless
005904 | A | RstrnCurrentEvntCnt_ET | 8 | 0xFF |  |  |  |  | Invalid
005905 | A | RstrnImpactEvntStatus_ET | 3 | 0x0 |  |  |  |  | Normal
005905 | A | RstrnImpactEvntStatus_ET | 3 | 0x1 |  |  |  |  | Not used
005905 | A | RstrnImpactEvntStatus_ET | 3 | 0x2 |  |  |  |  | Not used
005905 | A | RstrnImpactEvntStatus_ET | 3 | 0x3 |  |  |  |  | Threshold 1 exceeded
005905 | A | RstrnImpactEvntStatus_ET | 3 | 0x4 |  |  |  |  | Not used
005905 | A | RstrnImpactEvntStatus_ET | 3 | 0x5 |  |  |  |  | Threshold 2 exceeded
005905 | A | RstrnImpactEvntStatus_ET | 3 | 0x6 |  |  |  |  | Not used
005905 | A | RstrnImpactEvntStatus_ET | 3 | 0x7 |  |  |  |  | Invalid
454818 | A | RstrnPsngrOn_D_IncldFaltET | 4 | 0x0 |  |  |  |  | NoAction
454818 | A | RstrnPsngrOn_D_IncldFaltET | 4 | 0x1 |  |  |  |  | NotUsed_1
454818 | A | RstrnPsngrOn_D_IncldFaltET | 4 | 0x2 |  |  |  |  | NotUsed_2
454818 | A | RstrnPsngrOn_D_IncldFaltET | 4 | 0x3 |  |  |  |  | NotUsed_3
454818 | A | RstrnPsngrOn_D_IncldFaltET | 4 | 0x4 |  |  |  |  | NotUsed_4
454818 | A | RstrnPsngrOn_D_IncldFaltET | 4 | 0x5 |  |  |  |  | Off
454818 | A | RstrnPsngrOn_D_IncldFaltET | 4 | 0x6 |  |  |  |  | NotUsed_5
454818 | A | RstrnPsngrOn_D_IncldFaltET | 4 | 0x7 |  |  |  |  | NotUsed_6
454818 | A | RstrnPsngrOn_D_IncldFaltET | 4 | 0x8 |  |  |  |  | NotUsed_7
454818 | A | RstrnPsngrOn_D_IncldFaltET | 4 | 0x9 |  |  |  |  | NotUsed_8
454818 | A | RstrnPsngrOn_D_IncldFaltET | 4 | 0xA |  |  |  |  | On
454818 | A | RstrnPsngrOn_D_IncldFaltET | 4 | 0xB |  |  |  |  | NotUsed_9
454818 | A | RstrnPsngrOn_D_IncldFaltET | 4 | 0xC |  |  |  |  | ConfiguredOff
454818 | A | RstrnPsngrOn_D_IncldFaltET | 4 | 0xD |  |  |  |  | NotUsed_10
454818 | A | RstrnPsngrOn_D_IncldFaltET | 4 | 0xE |  |  |  |  | NotUsed_11
454818 | A | RstrnPsngrOn_D_IncldFaltET | 4 | 0xF |  |  |  |  | Faulty
005906 | A | RstrnTextMsgReq_ET | 2 | 0x0 |  |  |  |  | Not used
005906 | A | RstrnTextMsgReq_ET | 2 | 0x1 |  |  |  |  | Pass Airbag Off Srvc Urgn
005906 | A | RstrnTextMsgReq_ET | 2 | 0x2 |  |  |  |  | Airbag Service Required
005906 | A | RstrnTextMsgReq_ET | 2 | 0x3 |  |  |  |  | Rstrn Service Urgent
005907 | A | RstrnTotalEvntCnt_ET | 4 | 0 | 14 | 1 | 0 | unitless | 0 to 14 unitless
005907 | A | RstrnTotalEvntCnt_ET | 4 | 0xF |  |  |  |  | Invalid
013577 | A | Running_Board_ET | 2 | 0x0 |  |  |  |  | All_Disabled
013577 | A | Running_Board_ET | 2 | 0x1 |  |  |  |  | All_Enabled
013577 | A | Running_Board_ET | 2 | 0x2 |  |  |  |  | Manually_Deployed
013577 | A | Running_Board_ET | 2 | 0x3 |  |  |  |  | Not Used
447457 | A | RvltnMatchAllw_D_ET | 2 | 0x0 |  |  |  |  | NoSelection
447457 | A | RvltnMatchAllw_D_ET | 2 | 0x1 |  |  |  |  | ChangeWithDriveMode
447457 | A | RvltnMatchAllw_D_ET | 2 | 0x2 |  |  |  |  | RevolutionMatchEnabled
447457 | A | RvltnMatchAllw_D_ET | 2 | 0x3 |  |  |  |  | RevolutionMatchDisabled
005908 | A | SAPPAngleControlStat1_ET | 2 | 0x0 |  |  |  |  | Closed
005908 | A | SAPPAngleControlStat1_ET | 2 | 0x1 |  |  |  |  | Open
005908 | A | SAPPAngleControlStat1_ET | 2 | 0x2 |  |  |  |  | Active
005908 | A | SAPPAngleControlStat1_ET | 2 | 0x3 |  |  |  |  | Fault
005909 | A | SAPPAngleControlStat2_ET | 1 | 0x0 |  |  |  |  | NoRel_ExtSteeringAngleReq
005909 | A | SAPPAngleControlStat2_ET | 1 | 0x1 |  |  |  |  | Rel_ExtSteeringAngleReqx
005910 | B | SAPPAngleControlStat3_ET | 1 | 0x0 |  |  |  |  | ExternalSigContentOKforEAC
005910 | B | SAPPAngleControlStat3_ET | 1 | 0x1 |  |  |  |  | EARactiveNoReverseEngage
005911 | B | SAPPAngleControlStat4_ET | 1 | 0x0 |  |  |  |  | ExternalSigContentOKforEAC
005911 | B | SAPPAngleControlStat4_ET | 1 | 0x1 |  |  |  |  | SpeedLimitExceededEAROn
005912 | B | SAPPAngleControlStat5_ET | 1 | 0x0 |  |  |  |  | ExternalSigContentOKforEAC
005912 | B | SAPPAngleControlStat5_ET | 1 | 0x1 |  |  |  |  | StrgColTorqueExceed_EAROn
005913 | B | SAPPAngleControlStat6_ET | 1 | 0x0 |  |  |  |  | RequestedAngleCanBeReached
005913 | B | SAPPAngleControlStat6_ET | 1 | 0x1 |  |  |  |  | RequestedAngleNotReached
005914 | A | SAPPStatusCoding_ET | 8 | 0x0 |  |  |  |  | Not used
005914 | A | SAPPStatusCoding_ET | 8 | 0x1 |  |  |  |  | NoMessage
005914 | A | SAPPStatusCoding_ET | 8 | 0x10 |  |  |  |  | NotUsed
005914 | A | SAPPStatusCoding_ET | 8 | 0x11 |  |  |  |  | SappFirstMoveLeft
005914 | A | SAPPStatusCoding_ET | 8 | 0x12 |  |  |  |  | SappFirstMoveRight
005914 | A | SAPPStatusCoding_ET | 8 | 0x13 |  |  |  |  | SappEndRearwardMoveLeft
005914 | A | SAPPStatusCoding_ET | 8 | 0x14 |  |  |  |  | SappEndRearwardMoveRight
005914 | A | SAPPStatusCoding_ET | 8 | 0x15 |  |  |  |  | SappForwardMoveLeft
005914 | A | SAPPStatusCoding_ET | 8 | 0x16 |  |  |  |  | SappForwardMoveRight
005914 | A | SAPPStatusCoding_ET | 8 | 0x17 |  |  |  |  | SappEndForwardMoveLeft
005914 | A | SAPPStatusCoding_ET | 8 | 0x18 |  |  |  |  | SappEndForwardMoveRight
005914 | A | SAPPStatusCoding_ET | 8 | 0x19 |  |  |  |  | SappRearwardMoveLeft
005914 | A | SAPPStatusCoding_ET | 8 | 0x1A |  |  |  |  | SappRearwardMoveRight
005914 | A | SAPPStatusCoding_ET | 8 | 0x1B |  |  |  |  | SappSacFinished
005914 | A | SAPPStatusCoding_ET | 8 | 0x1C |  |  |  |  | SacResume
005914 | A | SAPPStatusCoding_ET | 8 | 0x1D |  |  |  |  | SacCancelled
005914 | A | SAPPStatusCoding_ET | 8 | 0x1E |  |  |  |  | SacCancelledBySpeed
005914 | A | SAPPStatusCoding_ET | 8 | 0x1F |  |  |  |  | SacCancelledByDriver
005914 | A | SAPPStatusCoding_ET | 8 | 0x2 |  |  |  |  | SappPsmReduceSpeed
005914 | A | SAPPStatusCoding_ET | 8 | 0x20 |  |  |  |  | ApaNotAvailable
005914 | A | SAPPStatusCoding_ET | 8 | 0x21 |  |  |  |  | ApaCancelledByEspEvent
005914 | A | SAPPStatusCoding_ET | 8 | 0x22 |  |  |  |  | ApaCancelledByAbsEvent
005914 | A | SAPPStatusCoding_ET | 8 | 0x23 |  |  |  |  | Ppa2ndSpaceFoundLeft
005914 | A | SAPPStatusCoding_ET | 8 | 0x24 |  |  |  |  | Ppa2ndSpaceFoundRight
005914 | A | SAPPStatusCoding_ET | 8 | 0x25 |  |  |  |  | Ppa2ndPositionReachedLeft
005914 | A | SAPPStatusCoding_ET | 8 | 0x26 |  |  |  |  | Ppa2ndPositionReachedRigh
005914 | A | SAPPStatusCoding_ET | 8 | 0x27 |  |  |  |  | ApaDeactivated
005914 | A | SAPPStatusCoding_ET | 8 | 0x28 |  |  |  |  | PpaPsmReduceSpeed
005914 | A | SAPPStatusCoding_ET | 8 | 0x29 |  |  |  |  | PpaSacReduceSpeed
005914 | A | SAPPStatusCoding_ET | 8 | 0x2A |  |  |  |  | PpaSearchRight
005914 | A | SAPPStatusCoding_ET | 8 | 0x2B |  |  |  |  | PpaSearchLeft
005914 | A | SAPPStatusCoding_ET | 8 | 0x2C |  |  |  |  | PpaSpaceFoundRight
005914 | A | SAPPStatusCoding_ET | 8 | 0x2D |  |  |  |  | PpaSpaceFoundLeft
005914 | A | SAPPStatusCoding_ET | 8 | 0x2E |  |  |  |  | PpaFoundLeftObst
005914 | A | SAPPStatusCoding_ET | 8 | 0x2F |  |  |  |  | PpaFoundRightObst
005914 | A | SAPPStatusCoding_ET | 8 | 0x3 |  |  |  |  | SappSacReduceSpeed
005914 | A | SAPPStatusCoding_ET | 8 | 0x30 |  |  |  |  | PpaPositionReachedRight
005914 | A | SAPPStatusCoding_ET | 8 | 0x31 |  |  |  |  | PpaPositionReachedLeft
005914 | A | SAPPStatusCoding_ET | 8 | 0x32 |  |  |  |  | PpaRemoveHandsRight
005914 | A | SAPPStatusCoding_ET | 8 | 0x33 |  |  |  |  | PpaRemoveHandsLeft
005914 | A | SAPPStatusCoding_ET | 8 | 0x34 |  |  |  |  | PpaSacFinished
005914 | A | SAPPStatusCoding_ET | 8 | 0x35 |  |  |  |  | NotUsed
005914 | A | SAPPStatusCoding_ET | 8 | 0x36 |  |  |  |  | PpaFirstMoveRight
005914 | A | SAPPStatusCoding_ET | 8 | 0x37 |  |  |  |  | PpaFirstMoveLeft
005914 | A | SAPPStatusCoding_ET | 8 | 0x38 |  |  |  |  | PpaEndRearwardMoveRight
005914 | A | SAPPStatusCoding_ET | 8 | 0x39 |  |  |  |  | PpaEndRearwardMoveLeft
005914 | A | SAPPStatusCoding_ET | 8 | 0x3A |  |  |  |  | PpaForwardMoveRight
005914 | A | SAPPStatusCoding_ET | 8 | 0x3B |  |  |  |  | PpaForwardMoveLeft
005914 | A | SAPPStatusCoding_ET | 8 | 0x3C |  |  |  |  | PpaEndForwardMoveRight
005914 | A | SAPPStatusCoding_ET | 8 | 0x3D |  |  |  |  | PpaEndForwardMoveLeft
005914 | A | SAPPStatusCoding_ET | 8 | 0x3E |  |  |  |  | PpaRearwardMoveRight
005914 | A | SAPPStatusCoding_ET | 8 | 0x3F |  |  |  |  | PpaRearwardMoveLeft
005914 | A | SAPPStatusCoding_ET | 8 | 0x4 |  |  |  |  | SappSearchRight
005914 | A | SAPPStatusCoding_ET | 8 | 0x40 |  |  |  |  | PoaSacReduceSpeed
005914 | A | SAPPStatusCoding_ET | 8 | 0x41 |  |  |  |  | PoaSelectSide
005914 | A | SAPPStatusCoding_ET | 8 | 0x42 |  |  |  |  | PoaRemHandsRightRearMv
005914 | A | SAPPStatusCoding_ET | 8 | 0x43 |  |  |  |  | PoaRemHandsLeftRearMv
005914 | A | SAPPStatusCoding_ET | 8 | 0x44 |  |  |  |  | PoaRemHandsRightFwdMv
005914 | A | SAPPStatusCoding_ET | 8 | 0x45 |  |  |  |  | PoaRemHandsLeftFwdMv
005914 | A | SAPPStatusCoding_ET | 8 | 0x46 |  |  |  |  | PoaEndRearwardMoveRight
005914 | A | SAPPStatusCoding_ET | 8 | 0x47 |  |  |  |  | PoaEndRearwardMoveLeft
005914 | A | SAPPStatusCoding_ET | 8 | 0x48 |  |  |  |  | PoaForwardMoveRight
005914 | A | SAPPStatusCoding_ET | 8 | 0x49 |  |  |  |  | PoaForwardMoveLeft
005914 | A | SAPPStatusCoding_ET | 8 | 0x4A |  |  |  |  | PoaEndForwardMoveRight
005914 | A | SAPPStatusCoding_ET | 8 | 0x4B |  |  |  |  | PoaEndForwardMoveLeft
005914 | A | SAPPStatusCoding_ET | 8 | 0x4C |  |  |  |  | PoaRearwardMoveRight
005914 | A | SAPPStatusCoding_ET | 8 | 0x4D |  |  |  |  | PoaRearwardMoveLeft
005914 | A | SAPPStatusCoding_ET | 8 | 0x4E |  |  |  |  | PoaSacFinish
005914 | A | SAPPStatusCoding_ET | 8 | 0x4F |  |  |  |  | NotUsed
005914 | A | SAPPStatusCoding_ET | 8 | 0x5 |  |  |  |  | SappSearchLeft
005914 | A | SAPPStatusCoding_ET | 8 | 0x50 |  |  |  |  | PoaNotAvailable
005914 | A | SAPPStatusCoding_ET | 8 | 0x51 |  |  |  |  | PoaShiftToPark
005914 | A | SAPPStatusCoding_ET | 8 | 0x52 |  |  |  |  | PoaSelectMode
005914 | A | SAPPStatusCoding_ET | 8 | 0x53 |  |  |  |  | PoaSetParkBrake
005914 | A | SAPPStatusCoding_ET | 8 | 0x54 |  |  |  |  | PoaReadyShiftDriveRight
005914 | A | SAPPStatusCoding_ET | 8 | 0x55 |  |  |  |  | PoaReadyShiftDriveLeft
005914 | A | SAPPStatusCoding_ET | 8 | 0x56 |  |  |  |  | PoaReadyPullOutRight
005914 | A | SAPPStatusCoding_ET | 8 | 0x57 |  |  |  |  | PoaReadyPullOutLeft
005914 | A | SAPPStatusCoding_ET | 8 | 0x58 |  |  |  |  | PoaRelPbRightRearMv
005914 | A | SAPPStatusCoding_ET | 8 | 0x59 |  |  |  |  | PoaRelPbLeftRearMv
005914 | A | SAPPStatusCoding_ET | 8 | 0x5A |  |  |  |  | PoaRelPbRightFwdMv
005914 | A | SAPPStatusCoding_ET | 8 | 0x5B |  |  |  |  | PoaRelPbLeftFwdMv
005914 | A | SAPPStatusCoding_ET | 8 | 0x5C |  |  |  |  | ApaReserved1
005914 | A | SAPPStatusCoding_ET | 8 | 0x5D |  |  |  |  | ApaReserved2
005914 | A | SAPPStatusCoding_ET | 8 | 0x5E |  |  |  |  | ApaReserved3
005914 | A | SAPPStatusCoding_ET | 8 | 0x5F |  |  |  |  | ApaReserved4
005914 | A | SAPPStatusCoding_ET | 8 | 0x6 |  |  |  |  | ApaFault
005914 | A | SAPPStatusCoding_ET | 8 | 0x60 |  |  |  |  | ApaReserved5
005914 | A | SAPPStatusCoding_ET | 8 | 0x61 |  |  |  |  | ApaReserved6
005914 | A | SAPPStatusCoding_ET | 8 | 0x62 |  |  |  |  | ApaReserved7
005914 | A | SAPPStatusCoding_ET | 8 | 0x63 |  |  |  |  | ApaReserved8
005914 | A | SAPPStatusCoding_ET | 8 | 0x64 |  |  |  |  | ApaReserved9
005914 | A | SAPPStatusCoding_ET | 8 | 0x65 |  |  |  |  | ApaReserved10
005914 | A | SAPPStatusCoding_ET | 8 | 0x66 |  |  |  |  | ApaReserved11
005914 | A | SAPPStatusCoding_ET | 8 | 0x67 |  |  |  |  | ApaReserved12
005914 | A | SAPPStatusCoding_ET | 8 | 0x68 |  |  |  |  | ApaReserved13
005914 | A | SAPPStatusCoding_ET | 8 | 0x69 |  |  |  |  | ApaReserved14
005914 | A | SAPPStatusCoding_ET | 8 | 0x6A |  |  |  |  | ApaReserved15
005914 | A | SAPPStatusCoding_ET | 8 | 0x6B |  |  |  |  | ApaReserved16
005914 | A | SAPPStatusCoding_ET | 8 | 0x6C |  |  |  |  | Unknown
005914 | A | SAPPStatusCoding_ET | 8 | 0x6D |  |  |  |  | Invalid
005914 | A | SAPPStatusCoding_ET | 8 | 0x6E |  |  |  |  | Not used
005914 | A | SAPPStatusCoding_ET | 8 | 0x6F |  |  |  |  | Not used
005914 | A | SAPPStatusCoding_ET | 8 | 0x7 |  |  |  |  | SappSpaceFoundLeft
005914 | A | SAPPStatusCoding_ET | 8 | 0x70 |  |  |  |  | Not used
005914 | A | SAPPStatusCoding_ET | 8 | 0x71 |  |  |  |  | Not used
005914 | A | SAPPStatusCoding_ET | 8 | 0x72 |  |  |  |  | Not used
005914 | A | SAPPStatusCoding_ET | 8 | 0x73 |  |  |  |  | Not used
005914 | A | SAPPStatusCoding_ET | 8 | 0x74 |  |  |  |  | Not used
005914 | A | SAPPStatusCoding_ET | 8 | 0x75 |  |  |  |  | Not used
005914 | A | SAPPStatusCoding_ET | 8 | 0x76 |  |  |  |  | Not used
005914 | A | SAPPStatusCoding_ET | 8 | 0x77 |  |  |  |  | Not used
005914 | A | SAPPStatusCoding_ET | 8 | 0x78 |  |  |  |  | Not used
005914 | A | SAPPStatusCoding_ET | 8 | 0x79 |  |  |  |  | Not used
005914 | A | SAPPStatusCoding_ET | 8 | 0x7A |  |  |  |  | Not used
005914 | A | SAPPStatusCoding_ET | 8 | 0x7B |  |  |  |  | Not used
005914 | A | SAPPStatusCoding_ET | 8 | 0x7C |  |  |  |  | Not used
005914 | A | SAPPStatusCoding_ET | 8 | 0x7D |  |  |  |  | Not used
005914 | A | SAPPStatusCoding_ET | 8 | 0x7E |  |  |  |  | Not used
005914 | A | SAPPStatusCoding_ET | 8 | 0x7F |  |  |  |  | Not used
005914 | A | SAPPStatusCoding_ET | 8 | 0x8 |  |  |  |  | SappSpaceFoundRight
005914 | A | SAPPStatusCoding_ET | 8 | 0x80 |  |  |  |  | Not used
005914 | A | SAPPStatusCoding_ET | 8 | 0x81 |  |  |  |  | Not used
005914 | A | SAPPStatusCoding_ET | 8 | 0x82 |  |  |  |  | Not used
005914 | A | SAPPStatusCoding_ET | 8 | 0x83 |  |  |  |  | Not used
005914 | A | SAPPStatusCoding_ET | 8 | 0x84 |  |  |  |  | Not used
005914 | A | SAPPStatusCoding_ET | 8 | 0x85 |  |  |  |  | Not used
005914 | A | SAPPStatusCoding_ET | 8 | 0x86 |  |  |  |  | Not used
005914 | A | SAPPStatusCoding_ET | 8 | 0x87 |  |  |  |  | Not used
005914 | A | SAPPStatusCoding_ET | 8 | 0x88 |  |  |  |  | Not used
005914 | A | SAPPStatusCoding_ET | 8 | 0x89 |  |  |  |  | Not used
005914 | A | SAPPStatusCoding_ET | 8 | 0x8A |  |  |  |  | Not used
005914 | A | SAPPStatusCoding_ET | 8 | 0x8B |  |  |  |  | Not used
005914 | A | SAPPStatusCoding_ET | 8 | 0x8C |  |  |  |  | Not used
005914 | A | SAPPStatusCoding_ET | 8 | 0x8D |  |  |  |  | Not used
005914 | A | SAPPStatusCoding_ET | 8 | 0x8E |  |  |  |  | Not used
005914 | A | SAPPStatusCoding_ET | 8 | 0x8F |  |  |  |  | Not used
005914 | A | SAPPStatusCoding_ET | 8 | 0x9 |  |  |  |  | SappFoundLeftObst
005914 | A | SAPPStatusCoding_ET | 8 | 0x90 |  |  |  |  | Not used
005914 | A | SAPPStatusCoding_ET | 8 | 0x91 |  |  |  |  | Not used
005914 | A | SAPPStatusCoding_ET | 8 | 0x92 |  |  |  |  | Not used
005914 | A | SAPPStatusCoding_ET | 8 | 0x93 |  |  |  |  | Not used
005914 | A | SAPPStatusCoding_ET | 8 | 0x94 |  |  |  |  | Not used
005914 | A | SAPPStatusCoding_ET | 8 | 0x95 |  |  |  |  | Not used
005914 | A | SAPPStatusCoding_ET | 8 | 0x96 |  |  |  |  | Not used
005914 | A | SAPPStatusCoding_ET | 8 | 0x97 |  |  |  |  | Not used
005914 | A | SAPPStatusCoding_ET | 8 | 0x98 |  |  |  |  | Not used
005914 | A | SAPPStatusCoding_ET | 8 | 0x99 |  |  |  |  | Not used
005914 | A | SAPPStatusCoding_ET | 8 | 0x9A |  |  |  |  | Not used
005914 | A | SAPPStatusCoding_ET | 8 | 0x9B |  |  |  |  | Not used
005914 | A | SAPPStatusCoding_ET | 8 | 0x9C |  |  |  |  | Not used
005914 | A | SAPPStatusCoding_ET | 8 | 0x9D |  |  |  |  | Not used
005914 | A | SAPPStatusCoding_ET | 8 | 0x9E |  |  |  |  | Not used
005914 | A | SAPPStatusCoding_ET | 8 | 0x9F |  |  |  |  | Not used
005914 | A | SAPPStatusCoding_ET | 8 | 0xA |  |  |  |  | SappFoundRightObst
005914 | A | SAPPStatusCoding_ET | 8 | 0xA0 |  |  |  |  | Not used
005914 | A | SAPPStatusCoding_ET | 8 | 0xA1 |  |  |  |  | Not used
005914 | A | SAPPStatusCoding_ET | 8 | 0xA2 |  |  |  |  | Not used
005914 | A | SAPPStatusCoding_ET | 8 | 0xA3 |  |  |  |  | Not used
005914 | A | SAPPStatusCoding_ET | 8 | 0xA4 |  |  |  |  | Not used
005914 | A | SAPPStatusCoding_ET | 8 | 0xA5 |  |  |  |  | Not used
005914 | A | SAPPStatusCoding_ET | 8 | 0xA6 |  |  |  |  | Not used
005914 | A | SAPPStatusCoding_ET | 8 | 0xA7 |  |  |  |  | Not used
005914 | A | SAPPStatusCoding_ET | 8 | 0xA8 |  |  |  |  | Not used
005914 | A | SAPPStatusCoding_ET | 8 | 0xA9 |  |  |  |  | Not used
005914 | A | SAPPStatusCoding_ET | 8 | 0xAA |  |  |  |  | Not used
005914 | A | SAPPStatusCoding_ET | 8 | 0xAB |  |  |  |  | Not used
005914 | A | SAPPStatusCoding_ET | 8 | 0xAC |  |  |  |  | Not used
005914 | A | SAPPStatusCoding_ET | 8 | 0xAD |  |  |  |  | Not used
005914 | A | SAPPStatusCoding_ET | 8 | 0xAE |  |  |  |  | Not used
005914 | A | SAPPStatusCoding_ET | 8 | 0xAF |  |  |  |  | Not used
005914 | A | SAPPStatusCoding_ET | 8 | 0xB |  |  |  |  | SappPositionReachedLeft
005914 | A | SAPPStatusCoding_ET | 8 | 0xB0 |  |  |  |  | Not used
005914 | A | SAPPStatusCoding_ET | 8 | 0xB1 |  |  |  |  | Not used
005914 | A | SAPPStatusCoding_ET | 8 | 0xB2 |  |  |  |  | Not used
005914 | A | SAPPStatusCoding_ET | 8 | 0xB3 |  |  |  |  | Not used
005914 | A | SAPPStatusCoding_ET | 8 | 0xB4 |  |  |  |  | Not used
005914 | A | SAPPStatusCoding_ET | 8 | 0xB5 |  |  |  |  | Not used
005914 | A | SAPPStatusCoding_ET | 8 | 0xB6 |  |  |  |  | Not used
005914 | A | SAPPStatusCoding_ET | 8 | 0xB7 |  |  |  |  | Not used
005914 | A | SAPPStatusCoding_ET | 8 | 0xB8 |  |  |  |  | Not used
005914 | A | SAPPStatusCoding_ET | 8 | 0xB9 |  |  |  |  | Not used
005914 | A | SAPPStatusCoding_ET | 8 | 0xBA |  |  |  |  | Not used
005914 | A | SAPPStatusCoding_ET | 8 | 0xBB |  |  |  |  | Not used
005914 | A | SAPPStatusCoding_ET | 8 | 0xBC |  |  |  |  | Not used
005914 | A | SAPPStatusCoding_ET | 8 | 0xBD |  |  |  |  | Not used
005914 | A | SAPPStatusCoding_ET | 8 | 0xBE |  |  |  |  | Not used
005914 | A | SAPPStatusCoding_ET | 8 | 0xBF |  |  |  |  | Not used
005914 | A | SAPPStatusCoding_ET | 8 | 0xC |  |  |  |  | SappPositionReachedRight
005914 | A | SAPPStatusCoding_ET | 8 | 0xC0 |  |  |  |  | Not used
005914 | A | SAPPStatusCoding_ET | 8 | 0xC1 |  |  |  |  | Not used
005914 | A | SAPPStatusCoding_ET | 8 | 0xC2 |  |  |  |  | Not used
005914 | A | SAPPStatusCoding_ET | 8 | 0xC3 |  |  |  |  | Not used
005914 | A | SAPPStatusCoding_ET | 8 | 0xC4 |  |  |  |  | Not used
005914 | A | SAPPStatusCoding_ET | 8 | 0xC5 |  |  |  |  | Not used
005914 | A | SAPPStatusCoding_ET | 8 | 0xC6 |  |  |  |  | Not used
005914 | A | SAPPStatusCoding_ET | 8 | 0xC7 |  |  |  |  | Not used
005914 | A | SAPPStatusCoding_ET | 8 | 0xC8 |  |  |  |  | Not used
005914 | A | SAPPStatusCoding_ET | 8 | 0xC9 |  |  |  |  | Not used
005914 | A | SAPPStatusCoding_ET | 8 | 0xCA |  |  |  |  | Not used
005914 | A | SAPPStatusCoding_ET | 8 | 0xCB |  |  |  |  | Not used
005914 | A | SAPPStatusCoding_ET | 8 | 0xCC |  |  |  |  | Not used
005914 | A | SAPPStatusCoding_ET | 8 | 0xCD |  |  |  |  | Not used
005914 | A | SAPPStatusCoding_ET | 8 | 0xCE |  |  |  |  | Not used
005914 | A | SAPPStatusCoding_ET | 8 | 0xCF |  |  |  |  | Not used
005914 | A | SAPPStatusCoding_ET | 8 | 0xD |  |  |  |  | SappRemoveHandsLeft
005914 | A | SAPPStatusCoding_ET | 8 | 0xD0 |  |  |  |  | Not used
005914 | A | SAPPStatusCoding_ET | 8 | 0xD1 |  |  |  |  | Not used
005914 | A | SAPPStatusCoding_ET | 8 | 0xD2 |  |  |  |  | Not used
005914 | A | SAPPStatusCoding_ET | 8 | 0xD3 |  |  |  |  | Not used
005914 | A | SAPPStatusCoding_ET | 8 | 0xD4 |  |  |  |  | Not used
005914 | A | SAPPStatusCoding_ET | 8 | 0xD5 |  |  |  |  | Not used
005914 | A | SAPPStatusCoding_ET | 8 | 0xD6 |  |  |  |  | Not used
005914 | A | SAPPStatusCoding_ET | 8 | 0xD7 |  |  |  |  | Not used
005914 | A | SAPPStatusCoding_ET | 8 | 0xD8 |  |  |  |  | Not used
005914 | A | SAPPStatusCoding_ET | 8 | 0xD9 |  |  |  |  | Not used
005914 | A | SAPPStatusCoding_ET | 8 | 0xDA |  |  |  |  | Not used
005914 | A | SAPPStatusCoding_ET | 8 | 0xDB |  |  |  |  | Not used
005914 | A | SAPPStatusCoding_ET | 8 | 0xDC |  |  |  |  | Not used
005914 | A | SAPPStatusCoding_ET | 8 | 0xDD |  |  |  |  | Not used
005914 | A | SAPPStatusCoding_ET | 8 | 0xDE |  |  |  |  | Not used
005914 | A | SAPPStatusCoding_ET | 8 | 0xDF |  |  |  |  | Not used
005914 | A | SAPPStatusCoding_ET | 8 | 0xE |  |  |  |  | SappRemoveHandsRight
005914 | A | SAPPStatusCoding_ET | 8 | 0xE0 |  |  |  |  | Not used
005914 | A | SAPPStatusCoding_ET | 8 | 0xE1 |  |  |  |  | Not used
005914 | A | SAPPStatusCoding_ET | 8 | 0xE2 |  |  |  |  | Not used
005914 | A | SAPPStatusCoding_ET | 8 | 0xE3 |  |  |  |  | Not used
005914 | A | SAPPStatusCoding_ET | 8 | 0xE4 |  |  |  |  | Not used
005914 | A | SAPPStatusCoding_ET | 8 | 0xE5 |  |  |  |  | Not used
005914 | A | SAPPStatusCoding_ET | 8 | 0xE6 |  |  |  |  | Not used
005914 | A | SAPPStatusCoding_ET | 8 | 0xE7 |  |  |  |  | Not used
005914 | A | SAPPStatusCoding_ET | 8 | 0xE8 |  |  |  |  | Not used
005914 | A | SAPPStatusCoding_ET | 8 | 0xE9 |  |  |  |  | Not used
005914 | A | SAPPStatusCoding_ET | 8 | 0xEA |  |  |  |  | Not used
005914 | A | SAPPStatusCoding_ET | 8 | 0xEB |  |  |  |  | Not used
005914 | A | SAPPStatusCoding_ET | 8 | 0xEC |  |  |  |  | Not used
005914 | A | SAPPStatusCoding_ET | 8 | 0xED |  |  |  |  | Not used
005914 | A | SAPPStatusCoding_ET | 8 | 0xEE |  |  |  |  | Not used
005914 | A | SAPPStatusCoding_ET | 8 | 0xEF |  |  |  |  | Not used
005914 | A | SAPPStatusCoding_ET | 8 | 0xF |  |  |  |  | NotUsed
005914 | A | SAPPStatusCoding_ET | 8 | 0xF0 |  |  |  |  | Not used
005914 | A | SAPPStatusCoding_ET | 8 | 0xF1 |  |  |  |  | Not used
005914 | A | SAPPStatusCoding_ET | 8 | 0xF2 |  |  |  |  | Not used
005914 | A | SAPPStatusCoding_ET | 8 | 0xF3 |  |  |  |  | Not used
005914 | A | SAPPStatusCoding_ET | 8 | 0xF4 |  |  |  |  | Not used
005914 | A | SAPPStatusCoding_ET | 8 | 0xF5 |  |  |  |  | Not used
005914 | A | SAPPStatusCoding_ET | 8 | 0xF6 |  |  |  |  | Not used
005914 | A | SAPPStatusCoding_ET | 8 | 0xF7 |  |  |  |  | Not used
005914 | A | SAPPStatusCoding_ET | 8 | 0xF8 |  |  |  |  | Not used
005914 | A | SAPPStatusCoding_ET | 8 | 0xF9 |  |  |  |  | Not used
005914 | A | SAPPStatusCoding_ET | 8 | 0xFA |  |  |  |  | Not used
005914 | A | SAPPStatusCoding_ET | 8 | 0xFB |  |  |  |  | Not used
005914 | A | SAPPStatusCoding_ET | 8 | 0xFC |  |  |  |  | Not used
005914 | A | SAPPStatusCoding_ET | 8 | 0xFD |  |  |  |  | Not used
005914 | A | SAPPStatusCoding_ET | 8 | 0xFE |  |  |  |  | Not used
005914 | A | SAPPStatusCoding_ET | 8 | 0xFF |  |  |  |  | Not used
419226 | A | SdarsBaudRate_D_Stat_ET | 3 | 0x0 |  |  |  |  | Null
419226 | A | SdarsBaudRate_D_Stat_ET | 3 | 0x1 |  |  |  |  | BaudRate_57600bps
419226 | A | SdarsBaudRate_D_Stat_ET | 3 | 0x2 |  |  |  |  | BaudRate_115200bps
419226 | A | SdarsBaudRate_D_Stat_ET | 3 | 0x3 |  |  |  |  | BaudRate_230400bps
419226 | A | SdarsBaudRate_D_Stat_ET | 3 | 0x4 |  |  |  |  | BaudRate_460800bps
419226 | A | SdarsBaudRate_D_Stat_ET | 3 | 0x5 |  |  |  |  | NotUsed_1
419226 | A | SdarsBaudRate_D_Stat_ET | 3 | 0x6 |  |  |  |  | NotUsed_2
419226 | A | SdarsBaudRate_D_Stat_ET | 3 | 0x7 |  |  |  |  | NotUsed_3
422043 | A | SdarsSampleRate_D_ET | 2 | 0x0 |  |  |  |  | Null
422043 | A | SdarsSampleRate_D_ET | 2 | 0x1 |  |  |  |  | SampleRate_44100Hz
422043 | A | SdarsSampleRate_D_ET | 2 | 0x2 |  |  |  |  | SampleRate_48000Hz
422043 | A | SdarsSampleRate_D_ET | 2 | 0x3 |  |  |  |  | NotUsed_1
438480 | A | SdlmLightMode_D_ET | 4 | 0x0 |  |  |  |  | ClassC
438480 | A | SdlmLightMode_D_ET | 4 | 0x1 |  |  |  |  | ClassV4
438480 | A | SdlmLightMode_D_ET | 4 | 0x2 |  |  |  |  | ClassV3
438480 | A | SdlmLightMode_D_ET | 4 | 0x3 |  |  |  |  | ClassV2
438480 | A | SdlmLightMode_D_ET | 4 | 0x4 |  |  |  |  | ClassV1
438480 | A | SdlmLightMode_D_ET | 4 | 0x5 |  |  |  |  | ClassC1
438480 | A | SdlmLightMode_D_ET | 4 | 0x6 |  |  |  |  | ClassC2
438480 | A | SdlmLightMode_D_ET | 4 | 0x7 |  |  |  |  | ClassC3
438480 | A | SdlmLightMode_D_ET | 4 | 0x8 |  |  |  |  | ClassC4
438480 | A | SdlmLightMode_D_ET | 4 | 0x9 |  |  |  |  | ClassE
438480 | A | SdlmLightMode_D_ET | 4 | 0xA |  |  |  |  | ClassE1
438480 | A | SdlmLightMode_D_ET | 4 | 0xB |  |  |  |  | ClassE2
438480 | A | SdlmLightMode_D_ET | 4 | 0xC |  |  |  |  | ClassE3
438480 | A | SdlmLightMode_D_ET | 4 | 0xD |  |  |  |  | ClassW
438480 | A | SdlmLightMode_D_ET | 4 | 0xE |  |  |  |  | NotUsed_1
438480 | A | SdlmLightMode_D_ET | 4 | 0xF |  |  |  |  | NotUsed_2
349156 | A | SdnCnnct_D_Stat_ET | 3 | 0x0 |  |  |  |  | Null
349156 | A | SdnCnnct_D_Stat_ET | 3 | 0x1 |  |  |  |  | Off
349156 | A | SdnCnnct_D_Stat_ET | 3 | 0x2 |  |  |  |  | Connecting
349156 | A | SdnCnnct_D_Stat_ET | 3 | 0x3 |  |  |  |  | Connected
349156 | A | SdnCnnct_D_Stat_ET | 3 | 0x4 |  |  |  |  | TimeOut
349156 | A | SdnCnnct_D_Stat_ET | 3 | 0x5 |  |  |  |  | Failed
349156 | A | SdnCnnct_D_Stat_ET | 3 | 0x6 |  |  |  |  | Suspended
349156 | A | SdnCnnct_D_Stat_ET | 3 | 0x7 |  |  |  |  | NotUsed_1
005915 | A | SeatAirAmb_P_ET | 16 | 0 | 655.35 | 0.01 | 0 | kilopascal | 0 to 655.35 kilopascal
005916 | A | SeatbeltIndctrStat_ET | 3 | 0x0 |  |  |  |  | Off
005916 | A | SeatbeltIndctrStat_ET | 3 | 0x1 |  |  |  |  | On
005916 | A | SeatbeltIndctrStat_ET | 3 | 0x2 |  |  |  |  | Beltminder active
005916 | A | SeatbeltIndctrStat_ET | 3 | 0x3 |  |  |  |  | Confirmation in progress
005917 | A | SeatFn_D_ET | 3 | 0x0 |  |  |  |  | Null
005917 | A | SeatFn_D_ET | 3 | 0x1 |  |  |  |  | LowerLumbar
005917 | A | SeatFn_D_ET | 3 | 0x2 |  |  |  |  | MiddleLumbar
005917 | A | SeatFn_D_ET | 3 | 0x3 |  |  |  |  | UpperLumbar
005917 | A | SeatFn_D_ET | 3 | 0x4 |  |  |  |  | LowerBolster
005917 | A | SeatFn_D_ET | 3 | 0x5 |  |  |  |  | UpperBolster
005917 | A | SeatFn_D_ET | 3 | 0x6 |  |  |  |  | LumbarMassage
005917 | A | SeatFn_D_ET | 3 | 0x7 |  |  |  |  | CushionMassage
005918 | A | SeatFnChng_D_ET | 2 | 0x0 |  |  |  |  | Inactive
005918 | A | SeatFnChng_D_ET | 2 | 0x1 |  |  |  |  | Increase
005918 | A | SeatFnChng_D_ET | 2 | 0x2 |  |  |  |  | Decrease
005918 | A | SeatFnChng_D_ET | 2 | 0x3 |  |  |  |  | Not used
015512 | B | SeatFnChng2_D_ET | 4 | 0x0 |  |  |  |  | Inactive
015512 | B | SeatFnChng2_D_ET | 4 | 0x1 |  |  |  |  | Not Used
015512 | B | SeatFnChng2_D_ET | 4 | 0x2 |  |  |  |  | Increase
015512 | B | SeatFnChng2_D_ET | 4 | 0x3 |  |  |  |  | Decrease
015512 | B | SeatFnChng2_D_ET | 4 | 0x4 |  |  |  |  | Off
015512 | B | SeatFnChng2_D_ET | 4 | 0x5 |  |  |  |  | Low
015512 | B | SeatFnChng2_D_ET | 4 | 0x6 |  |  |  |  | High
015512 | B | SeatFnChng2_D_ET | 4 | 0x7 |  |  |  |  | Not Used
015512 | B | SeatFnChng2_D_ET | 4 | 0x8 |  |  |  |  | Not Used
015512 | B | SeatFnChng2_D_ET | 4 | 0x9 |  |  |  |  | Not Used
015512 | B | SeatFnChng2_D_ET | 4 | 0xA |  |  |  |  | Not Used
015512 | B | SeatFnChng2_D_ET | 4 | 0xB |  |  |  |  | Not Used
015512 | B | SeatFnChng2_D_ET | 4 | 0xC |  |  |  |  | Not Used
015512 | B | SeatFnChng2_D_ET | 4 | 0xD |  |  |  |  | Not Used
015512 | B | SeatFnChng2_D_ET | 4 | 0xE |  |  |  |  | Not Used
015512 | B | SeatFnChng2_D_ET | 4 | 0xF |  |  |  |  | Faulty
423425 | B | SeatFnChng2_D_ET2 | 4 | 0x0 |  |  |  |  | Inactive
423425 | B | SeatFnChng2_D_ET2 | 4 | 0x1 |  |  |  |  | NotUsed_1
423425 | B | SeatFnChng2_D_ET2 | 4 | 0x2 |  |  |  |  | Increase
423425 | B | SeatFnChng2_D_ET2 | 4 | 0x3 |  |  |  |  | Decrease
423425 | B | SeatFnChng2_D_ET2 | 4 | 0x4 |  |  |  |  | Off
423425 | B | SeatFnChng2_D_ET2 | 4 | 0x5 |  |  |  |  | Low
423425 | B | SeatFnChng2_D_ET2 | 4 | 0x6 |  |  |  |  | High
423425 | B | SeatFnChng2_D_ET2 | 4 | 0x7 |  |  |  |  | Off_2
423425 | B | SeatFnChng2_D_ET2 | 4 | 0x8 |  |  |  |  | Low_2
423425 | B | SeatFnChng2_D_ET2 | 4 | 0x9 |  |  |  |  | Med_2
423425 | B | SeatFnChng2_D_ET2 | 4 | 0xA |  |  |  |  | High_2
423425 | B | SeatFnChng2_D_ET2 | 4 | 0xB |  |  |  |  | NotUsed_2
423425 | B | SeatFnChng2_D_ET2 | 4 | 0xC |  |  |  |  | NotUsed_3
423425 | B | SeatFnChng2_D_ET2 | 4 | 0xD |  |  |  |  | NotUsed_4
423425 | B | SeatFnChng2_D_ET2 | 4 | 0xE |  |  |  |  | NotUsed_5
423425 | B | SeatFnChng2_D_ET2 | 4 | 0xF |  |  |  |  | Faulty
422854 | A | SeatLmbr_D_ET | 4 | 0x0 |  |  |  |  | Null
422854 | A | SeatLmbr_D_ET | 4 | 0x1 |  |  |  |  | DriverFore
422854 | A | SeatLmbr_D_ET | 4 | 0x2 |  |  |  |  | DriverAft
422854 | A | SeatLmbr_D_ET | 4 | 0x3 |  |  |  |  | DriverUp
422854 | A | SeatLmbr_D_ET | 4 | 0x4 |  |  |  |  | DriverDown
422854 | A | SeatLmbr_D_ET | 4 | 0x5 |  |  |  |  | PassengerFore
422854 | A | SeatLmbr_D_ET | 4 | 0x6 |  |  |  |  | PassengerAft
422854 | A | SeatLmbr_D_ET | 4 | 0x7 |  |  |  |  | PassengerUp
422854 | A | SeatLmbr_D_ET | 4 | 0x8 |  |  |  |  | PassengerDown
422854 | A | SeatLmbr_D_ET | 4 | 0x9 |  |  |  |  | NotUsed_1
422854 | A | SeatLmbr_D_ET | 4 | 0xA |  |  |  |  | NotUsed_2
422854 | A | SeatLmbr_D_ET | 4 | 0xB |  |  |  |  | NotUsed_3
422854 | A | SeatLmbr_D_ET | 4 | 0xC |  |  |  |  | NotUsed_4
422854 | A | SeatLmbr_D_ET | 4 | 0xD |  |  |  |  | NotUsed_5
422854 | A | SeatLmbr_D_ET | 4 | 0xE |  |  |  |  | NotUsed_6
422854 | A | SeatLmbr_D_ET | 4 | 0xF |  |  |  |  | NotUsed_7
423731 | A | SeatMasg_D_ET | 4 | 0x0 |  |  |  |  | Null
423731 | A | SeatMasg_D_ET | 4 | 0x1 |  |  |  |  | Pattern1
423731 | A | SeatMasg_D_ET | 4 | 0x2 |  |  |  |  | Pattern2
423731 | A | SeatMasg_D_ET | 4 | 0x3 |  |  |  |  | Pattern3
423731 | A | SeatMasg_D_ET | 4 | 0x4 |  |  |  |  | Pattern4
423731 | A | SeatMasg_D_ET | 4 | 0x5 |  |  |  |  | Pattern5
423731 | A | SeatMasg_D_ET | 4 | 0x6 |  |  |  |  | NotUsed_1
423731 | A | SeatMasg_D_ET | 4 | 0x7 |  |  |  |  | NotUsed_2
423731 | A | SeatMasg_D_ET | 4 | 0x8 |  |  |  |  | NotUsed_3
423731 | A | SeatMasg_D_ET | 4 | 0x9 |  |  |  |  | NotUsed_4
423731 | A | SeatMasg_D_ET | 4 | 0xA |  |  |  |  | NotUsed_5
423731 | A | SeatMasg_D_ET | 4 | 0xB |  |  |  |  | NotUsed_6
423731 | A | SeatMasg_D_ET | 4 | 0xC |  |  |  |  | NotUsed_7
423731 | A | SeatMasg_D_ET | 4 | 0xD |  |  |  |  | NotUsed_8
423731 | A | SeatMasg_D_ET | 4 | 0xE |  |  |  |  | NotUsed_9
423731 | A | SeatMasg_D_ET | 4 | 0xF |  |  |  |  | NotUsed_10
008450 | A | SeedKey_ET | 16 | 0 | 6553.4 | 0.1 | 0 | unitless | 0 to 6553.4 unitless
008450 | A | SeedKey_ET | 16 | 0xFFFF |  |  |  |  | Faulty
180724 | A | SelDrvMde_D_Rq_ET | 4 | 0x0 |  |  |  |  | SelDrvMde01
180724 | A | SelDrvMde_D_Rq_ET | 4 | 0x1 |  |  |  |  | SelDrvMde02
180724 | A | SelDrvMde_D_Rq_ET | 4 | 0x2 |  |  |  |  | SelDrvMde03
180724 | A | SelDrvMde_D_Rq_ET | 4 | 0x3 |  |  |  |  | SelDrvMde04
180724 | A | SelDrvMde_D_Rq_ET | 4 | 0x4 |  |  |  |  | SelDrvMde05
180724 | A | SelDrvMde_D_Rq_ET | 4 | 0x5 |  |  |  |  | SelDrvMde06
180724 | A | SelDrvMde_D_Rq_ET | 4 | 0x6 |  |  |  |  | SelDrvMde07
180724 | A | SelDrvMde_D_Rq_ET | 4 | 0x7 |  |  |  |  | SelDrvMde08
180724 | A | SelDrvMde_D_Rq_ET | 4 | 0x8 |  |  |  |  | SelDrvMde09
180724 | A | SelDrvMde_D_Rq_ET | 4 | 0x9 |  |  |  |  | SelDrvMde10
180724 | A | SelDrvMde_D_Rq_ET | 4 | 0xA |  |  |  |  | SelDrvMde11
180724 | A | SelDrvMde_D_Rq_ET | 4 | 0xB |  |  |  |  | SelDrvMde12
180724 | A | SelDrvMde_D_Rq_ET | 4 | 0xC |  |  |  |  | SelDrvMde13
180724 | A | SelDrvMde_D_Rq_ET | 4 | 0xD |  |  |  |  | SelDrvMde14
180724 | A | SelDrvMde_D_Rq_ET | 4 | 0xE |  |  |  |  | SelDrvMde15
180724 | A | SelDrvMde_D_Rq_ET | 4 | 0xF |  |  |  |  | SelDrvMde16
180779 | A | SelDrvMde_D_RqAdptSte_IncldFaltET | 3 | 0x0 |  |  |  |  | Normal
180779 | A | SelDrvMde_D_RqAdptSte_IncldFaltET | 3 | 0x1 |  |  |  |  | Sport
180779 | A | SelDrvMde_D_RqAdptSte_IncldFaltET | 3 | 0x2 |  |  |  |  | Comfort
180779 | A | SelDrvMde_D_RqAdptSte_IncldFaltET | 3 | 0x3 |  |  |  |  | NotUsed_1
180779 | A | SelDrvMde_D_RqAdptSte_IncldFaltET | 3 | 0x4 |  |  |  |  | NotUsed_2
180779 | A | SelDrvMde_D_RqAdptSte_IncldFaltET | 3 | 0x5 |  |  |  |  | NotUsed_3
180779 | A | SelDrvMde_D_RqAdptSte_IncldFaltET | 3 | 0x6 |  |  |  |  | NotUsed_4
180779 | A | SelDrvMde_D_RqAdptSte_IncldFaltET | 3 | 0x7 |  |  |  |  | Faulty
180774 | A | SelDrvMde_D_RqPt_ET | 5 | 0x0 |  |  |  |  | NormalMode
180774 | A | SelDrvMde_D_RqPt_ET | 5 | 0x1 |  |  |  |  | SportMode
180774 | A | SelDrvMde_D_RqPt_ET | 5 | 0x10 |  |  |  |  | NotUsed_1
180774 | A | SelDrvMde_D_RqPt_ET | 5 | 0x11 |  |  |  |  | NotUsed_2
180774 | A | SelDrvMde_D_RqPt_ET | 5 | 0x12 |  |  |  |  | NotUsed_3
180774 | A | SelDrvMde_D_RqPt_ET | 5 | 0x13 |  |  |  |  | NotUsed_4
180774 | A | SelDrvMde_D_RqPt_ET | 5 | 0x14 |  |  |  |  | NotUsed_5
180774 | A | SelDrvMde_D_RqPt_ET | 5 | 0x15 |  |  |  |  | NotUsed_6
180774 | A | SelDrvMde_D_RqPt_ET | 5 | 0x16 |  |  |  |  | NotUsed_7
180774 | A | SelDrvMde_D_RqPt_ET | 5 | 0x17 |  |  |  |  | NotUsed_8
180774 | A | SelDrvMde_D_RqPt_ET | 5 | 0x18 |  |  |  |  | NotUsed_9
180774 | A | SelDrvMde_D_RqPt_ET | 5 | 0x19 |  |  |  |  | NotUsed_10
180774 | A | SelDrvMde_D_RqPt_ET | 5 | 0x1A |  |  |  |  | NotUsed_11
180774 | A | SelDrvMde_D_RqPt_ET | 5 | 0x1B |  |  |  |  | NotUsed_12
180774 | A | SelDrvMde_D_RqPt_ET | 5 | 0x1C |  |  |  |  | NotUsed_13
180774 | A | SelDrvMde_D_RqPt_ET | 5 | 0x1D |  |  |  |  | NotUsed_14
180774 | A | SelDrvMde_D_RqPt_ET | 5 | 0x1E |  |  |  |  | NotUsed_15
180774 | A | SelDrvMde_D_RqPt_ET | 5 | 0x1F |  |  |  |  | NotUsed_16
180774 | A | SelDrvMde_D_RqPt_ET | 5 | 0x2 |  |  |  |  | NotAvailable_02
180774 | A | SelDrvMde_D_RqPt_ET | 5 | 0x3 |  |  |  |  | TowHaulMode
180774 | A | SelDrvMde_D_RqPt_ET | 5 | 0x4 |  |  |  |  | NotAvailable_04
180774 | A | SelDrvMde_D_RqPt_ET | 5 | 0x5 |  |  |  |  | GrassGravelSnow
180774 | A | SelDrvMde_D_RqPt_ET | 5 | 0x6 |  |  |  |  | EconomyMode
180774 | A | SelDrvMde_D_RqPt_ET | 5 | 0x7 |  |  |  |  | SandMode
180774 | A | SelDrvMde_D_RqPt_ET | 5 | 0x8 |  |  |  |  | MudRutsMode
180774 | A | SelDrvMde_D_RqPt_ET | 5 | 0x9 |  |  |  |  | RockCrawlMode
180774 | A | SelDrvMde_D_RqPt_ET | 5 | 0xA |  |  |  |  | NotAvailable_10
180774 | A | SelDrvMde_D_RqPt_ET | 5 | 0xB |  |  |  |  | NotAvailable_11
180774 | A | SelDrvMde_D_RqPt_ET | 5 | 0xC |  |  |  |  | NotAvailable_12
180774 | A | SelDrvMde_D_RqPt_ET | 5 | 0xD |  |  |  |  | NotAvailable_13
180774 | A | SelDrvMde_D_RqPt_ET | 5 | 0xE |  |  |  |  | SportAdaptiveMode
180774 | A | SelDrvMde_D_RqPt_ET | 5 | 0xF |  |  |  |  | HighSpeedDesertMode_Baja
180925 | A | SelDrvMde_D_RqPt_ET2 | 5 | 0x0 |  |  |  |  | NormalMode
180925 | A | SelDrvMde_D_RqPt_ET2 | 5 | 0x1 |  |  |  |  | SportMode
180925 | A | SelDrvMde_D_RqPt_ET2 | 5 | 0x10 |  |  |  |  | DragMode
180925 | A | SelDrvMde_D_RqPt_ET2 | 5 | 0x11 |  |  |  |  | EvNowMode
180925 | A | SelDrvMde_D_RqPt_ET2 | 5 | 0x12 |  |  |  |  | EvLaterChargeMode
180925 | A | SelDrvMde_D_RqPt_ET2 | 5 | 0x13 |  |  |  |  | NotUsed_1
180925 | A | SelDrvMde_D_RqPt_ET2 | 5 | 0x14 |  |  |  |  | NotUsed_2
180925 | A | SelDrvMde_D_RqPt_ET2 | 5 | 0x15 |  |  |  |  | NotUsed_3
180925 | A | SelDrvMde_D_RqPt_ET2 | 5 | 0x16 |  |  |  |  | NotUsed_4
180925 | A | SelDrvMde_D_RqPt_ET2 | 5 | 0x17 |  |  |  |  | NotUsed_5
180925 | A | SelDrvMde_D_RqPt_ET2 | 5 | 0x18 |  |  |  |  | NotUsed_6
180925 | A | SelDrvMde_D_RqPt_ET2 | 5 | 0x19 |  |  |  |  | NotUsed_7
180925 | A | SelDrvMde_D_RqPt_ET2 | 5 | 0x1A |  |  |  |  | NotUsed_8
180925 | A | SelDrvMde_D_RqPt_ET2 | 5 | 0x1B |  |  |  |  | NotUsed_9
180925 | A | SelDrvMde_D_RqPt_ET2 | 5 | 0x1C |  |  |  |  | NotUsed_10
180925 | A | SelDrvMde_D_RqPt_ET2 | 5 | 0x1D |  |  |  |  | NotUsed_11
180925 | A | SelDrvMde_D_RqPt_ET2 | 5 | 0x1E |  |  |  |  | NotUsed_12
180925 | A | SelDrvMde_D_RqPt_ET2 | 5 | 0x1F |  |  |  |  | NotUsed_13
180925 | A | SelDrvMde_D_RqPt_ET2 | 5 | 0x2 |  |  |  |  | NotAvailable_02
180925 | A | SelDrvMde_D_RqPt_ET2 | 5 | 0x3 |  |  |  |  | TowHaulMode
180925 | A | SelDrvMde_D_RqPt_ET2 | 5 | 0x4 |  |  |  |  | NotAvailable_04
180925 | A | SelDrvMde_D_RqPt_ET2 | 5 | 0x5 |  |  |  |  | GrassGravelSnow
180925 | A | SelDrvMde_D_RqPt_ET2 | 5 | 0x6 |  |  |  |  | EconomyMode
180925 | A | SelDrvMde_D_RqPt_ET2 | 5 | 0x7 |  |  |  |  | SandMode
180925 | A | SelDrvMde_D_RqPt_ET2 | 5 | 0x8 |  |  |  |  | MudRutsMode
180925 | A | SelDrvMde_D_RqPt_ET2 | 5 | 0x9 |  |  |  |  | RockCrawlMode
180925 | A | SelDrvMde_D_RqPt_ET2 | 5 | 0xA |  |  |  |  | NotAvailable_10
180925 | A | SelDrvMde_D_RqPt_ET2 | 5 | 0xB |  |  |  |  | NotAvailable_11
180925 | A | SelDrvMde_D_RqPt_ET2 | 5 | 0xC |  |  |  |  | NotAvailable_12
180925 | A | SelDrvMde_D_RqPt_ET2 | 5 | 0xD |  |  |  |  | NotAvailable_13
180925 | A | SelDrvMde_D_RqPt_ET2 | 5 | 0xE |  |  |  |  | SportAdaptiveMode
180925 | A | SelDrvMde_D_RqPt_ET2 | 5 | 0xF |  |  |  |  | HighSpeedDesertMode_Baja
181015 | A | SelDrvMde_D_RqPt_IncldFaltET2 | 5 | 0x0 |  |  |  |  | NormalMode
181015 | A | SelDrvMde_D_RqPt_IncldFaltET2 | 5 | 0x1 |  |  |  |  | SportMode
181015 | A | SelDrvMde_D_RqPt_IncldFaltET2 | 5 | 0x10 |  |  |  |  | DragMode
181015 | A | SelDrvMde_D_RqPt_IncldFaltET2 | 5 | 0x11 |  |  |  |  | EvNowMode
181015 | A | SelDrvMde_D_RqPt_IncldFaltET2 | 5 | 0x12 |  |  |  |  | EvLaterChargeMode
181015 | A | SelDrvMde_D_RqPt_IncldFaltET2 | 5 | 0x13 |  |  |  |  | NotUsed_1
181015 | A | SelDrvMde_D_RqPt_IncldFaltET2 | 5 | 0x14 |  |  |  |  | NotUsed_2
181015 | A | SelDrvMde_D_RqPt_IncldFaltET2 | 5 | 0x15 |  |  |  |  | NotUsed_3
181015 | A | SelDrvMde_D_RqPt_IncldFaltET2 | 5 | 0x16 |  |  |  |  | NotUsed_4
181015 | A | SelDrvMde_D_RqPt_IncldFaltET2 | 5 | 0x17 |  |  |  |  | NotUsed_5
181015 | A | SelDrvMde_D_RqPt_IncldFaltET2 | 5 | 0x18 |  |  |  |  | NotUsed_6
181015 | A | SelDrvMde_D_RqPt_IncldFaltET2 | 5 | 0x19 |  |  |  |  | NotUsed_7
181015 | A | SelDrvMde_D_RqPt_IncldFaltET2 | 5 | 0x1A |  |  |  |  | NotUsed_8
181015 | A | SelDrvMde_D_RqPt_IncldFaltET2 | 5 | 0x1B |  |  |  |  | NotUsed_9
181015 | A | SelDrvMde_D_RqPt_IncldFaltET2 | 5 | 0x1C |  |  |  |  | NotUsed_10
181015 | A | SelDrvMde_D_RqPt_IncldFaltET2 | 5 | 0x1D |  |  |  |  | NotUsed_11
181015 | A | SelDrvMde_D_RqPt_IncldFaltET2 | 5 | 0x1E |  |  |  |  | NotUsed_12
181015 | A | SelDrvMde_D_RqPt_IncldFaltET2 | 5 | 0x1F |  |  |  |  | Faulty
181015 | A | SelDrvMde_D_RqPt_IncldFaltET2 | 5 | 0x2 |  |  |  |  | NotAvailable_02
181015 | A | SelDrvMde_D_RqPt_IncldFaltET2 | 5 | 0x3 |  |  |  |  | TowHaulMode
181015 | A | SelDrvMde_D_RqPt_IncldFaltET2 | 5 | 0x4 |  |  |  |  | NotAvailable_04
181015 | A | SelDrvMde_D_RqPt_IncldFaltET2 | 5 | 0x5 |  |  |  |  | GrassGravelSnow
181015 | A | SelDrvMde_D_RqPt_IncldFaltET2 | 5 | 0x6 |  |  |  |  | EconomyMode
181015 | A | SelDrvMde_D_RqPt_IncldFaltET2 | 5 | 0x7 |  |  |  |  | SandMode
181015 | A | SelDrvMde_D_RqPt_IncldFaltET2 | 5 | 0x8 |  |  |  |  | MudRutsMode
181015 | A | SelDrvMde_D_RqPt_IncldFaltET2 | 5 | 0x9 |  |  |  |  | RockCrawlMode
181015 | A | SelDrvMde_D_RqPt_IncldFaltET2 | 5 | 0xA |  |  |  |  | NotAvailable_10
181015 | A | SelDrvMde_D_RqPt_IncldFaltET2 | 5 | 0xB |  |  |  |  | NotAvailable_11
181015 | A | SelDrvMde_D_RqPt_IncldFaltET2 | 5 | 0xC |  |  |  |  | NotAvailable_12
181015 | A | SelDrvMde_D_RqPt_IncldFaltET2 | 5 | 0xD |  |  |  |  | NotAvailable_13
181015 | A | SelDrvMde_D_RqPt_IncldFaltET2 | 5 | 0xE |  |  |  |  | SportAdaptiveMode
181015 | A | SelDrvMde_D_RqPt_IncldFaltET2 | 5 | 0xF |  |  |  |  | HighSpeedDesertMode_Baja
528438 | A | SelDrvMde_D_RqPt_IncldFaltET3 | 5 | 0x0 |  |  |  |  | NormalMode
528438 | A | SelDrvMde_D_RqPt_IncldFaltET3 | 5 | 0x1 |  |  |  |  | SportMode
528438 | A | SelDrvMde_D_RqPt_IncldFaltET3 | 5 | 0x10 |  |  |  |  | DragMode
528438 | A | SelDrvMde_D_RqPt_IncldFaltET3 | 5 | 0x11 |  |  |  |  | EvNowMode
528438 | A | SelDrvMde_D_RqPt_IncldFaltET3 | 5 | 0x12 |  |  |  |  | EvLaterChargeMode
528438 | A | SelDrvMde_D_RqPt_IncldFaltET3 | 5 | 0x13 |  |  |  |  | OnePedalDrive
528438 | A | SelDrvMde_D_RqPt_IncldFaltET3 | 5 | 0x14 |  |  |  |  | NotUsed_1
528438 | A | SelDrvMde_D_RqPt_IncldFaltET3 | 5 | 0x15 |  |  |  |  | NotUsed_2
528438 | A | SelDrvMde_D_RqPt_IncldFaltET3 | 5 | 0x16 |  |  |  |  | NotUsed_3
528438 | A | SelDrvMde_D_RqPt_IncldFaltET3 | 5 | 0x17 |  |  |  |  | NotUsed_4
528438 | A | SelDrvMde_D_RqPt_IncldFaltET3 | 5 | 0x18 |  |  |  |  | NotUsed_5
528438 | A | SelDrvMde_D_RqPt_IncldFaltET3 | 5 | 0x19 |  |  |  |  | NotUsed_6
528438 | A | SelDrvMde_D_RqPt_IncldFaltET3 | 5 | 0x1A |  |  |  |  | NotUsed_7
528438 | A | SelDrvMde_D_RqPt_IncldFaltET3 | 5 | 0x1B |  |  |  |  | NotUsed_8
528438 | A | SelDrvMde_D_RqPt_IncldFaltET3 | 5 | 0x1C |  |  |  |  | NotUsed_9
528438 | A | SelDrvMde_D_RqPt_IncldFaltET3 | 5 | 0x1D |  |  |  |  | NotUsed_10
528438 | A | SelDrvMde_D_RqPt_IncldFaltET3 | 5 | 0x1E |  |  |  |  | NotUsed_11
528438 | A | SelDrvMde_D_RqPt_IncldFaltET3 | 5 | 0x1F |  |  |  |  | Faulty
528438 | A | SelDrvMde_D_RqPt_IncldFaltET3 | 5 | 0x2 |  |  |  |  | NotAvailable_02
528438 | A | SelDrvMde_D_RqPt_IncldFaltET3 | 5 | 0x3 |  |  |  |  | TowHaulMode
528438 | A | SelDrvMde_D_RqPt_IncldFaltET3 | 5 | 0x4 |  |  |  |  | NotAvailable_04
528438 | A | SelDrvMde_D_RqPt_IncldFaltET3 | 5 | 0x5 |  |  |  |  | GrassGravelSnow
528438 | A | SelDrvMde_D_RqPt_IncldFaltET3 | 5 | 0x6 |  |  |  |  | EconomyMode
528438 | A | SelDrvMde_D_RqPt_IncldFaltET3 | 5 | 0x7 |  |  |  |  | SandMode
528438 | A | SelDrvMde_D_RqPt_IncldFaltET3 | 5 | 0x8 |  |  |  |  | MudRutsMode
528438 | A | SelDrvMde_D_RqPt_IncldFaltET3 | 5 | 0x9 |  |  |  |  | RockCrawlMode
528438 | A | SelDrvMde_D_RqPt_IncldFaltET3 | 5 | 0xA |  |  |  |  | NotAvailable_10
528438 | A | SelDrvMde_D_RqPt_IncldFaltET3 | 5 | 0xB |  |  |  |  | NotAvailable_11
528438 | A | SelDrvMde_D_RqPt_IncldFaltET3 | 5 | 0xC |  |  |  |  | NotAvailable_12
528438 | A | SelDrvMde_D_RqPt_IncldFaltET3 | 5 | 0xD |  |  |  |  | NotAvailable_13
528438 | A | SelDrvMde_D_RqPt_IncldFaltET3 | 5 | 0xE |  |  |  |  | SportAdaptiveMode
528438 | A | SelDrvMde_D_RqPt_IncldFaltET3 | 5 | 0xF |  |  |  |  | HighSpeedDesertMode_Baja
180775 | A | SelDrvMde_D_RqSte_IncldFaltET | 3 | 0x0 |  |  |  |  | Normal
180775 | A | SelDrvMde_D_RqSte_IncldFaltET | 3 | 0x1 |  |  |  |  | Sport
180775 | A | SelDrvMde_D_RqSte_IncldFaltET | 3 | 0x2 |  |  |  |  | Comfort
180775 | A | SelDrvMde_D_RqSte_IncldFaltET | 3 | 0x3 |  |  |  |  | NotUsed_1
180775 | A | SelDrvMde_D_RqSte_IncldFaltET | 3 | 0x4 |  |  |  |  | NotUsed_2
180775 | A | SelDrvMde_D_RqSte_IncldFaltET | 3 | 0x5 |  |  |  |  | NotUsed_3
180775 | A | SelDrvMde_D_RqSte_IncldFaltET | 3 | 0x6 |  |  |  |  | NotUsed_4
180775 | A | SelDrvMde_D_RqSte_IncldFaltET | 3 | 0x7 |  |  |  |  | Faulty
180776 | B | SelDrvMde_D_RqSusp_IncldFaltET | 3 | 0x0 |  |  |  |  | Null
180776 | B | SelDrvMde_D_RqSusp_IncldFaltET | 3 | 0x1 |  |  |  |  | Comfort
180776 | B | SelDrvMde_D_RqSusp_IncldFaltET | 3 | 0x2 |  |  |  |  | Adaptive
180776 | B | SelDrvMde_D_RqSusp_IncldFaltET | 3 | 0x3 |  |  |  |  | Sport
180776 | B | SelDrvMde_D_RqSusp_IncldFaltET | 3 | 0x4 |  |  |  |  | FixedNormal
180776 | B | SelDrvMde_D_RqSusp_IncldFaltET | 3 | 0x5 |  |  |  |  | NotUsed_1
180776 | B | SelDrvMde_D_RqSusp_IncldFaltET | 3 | 0x6 |  |  |  |  | NotUsed_2
180776 | B | SelDrvMde_D_RqSusp_IncldFaltET | 3 | 0x7 |  |  |  |  | Faulty
180725 | A | SelDrvMde_D_Stat_ET | 2 | 0x0 |  |  |  |  | NoDriveModeChangeRequest
180725 | A | SelDrvMde_D_Stat_ET | 2 | 0x1 |  |  |  |  | DriveModeChangeSelection
180725 | A | SelDrvMde_D_Stat_ET | 2 | 0x2 |  |  |  |  | DriveModeChangeRequest
180725 | A | SelDrvMde_D_Stat_ET | 2 | 0x3 |  |  |  |  | NotUsed_1
291262 | A | SelDrvMde_D2_Rq_ET | 5 | 0x0 |  |  |  |  | SelDrvMde01
291262 | A | SelDrvMde_D2_Rq_ET | 5 | 0x1 |  |  |  |  | SelDrvMde02
291262 | A | SelDrvMde_D2_Rq_ET | 5 | 0x10 |  |  |  |  | SelDrvMde17
291262 | A | SelDrvMde_D2_Rq_ET | 5 | 0x11 |  |  |  |  | SelDrvMde18
291262 | A | SelDrvMde_D2_Rq_ET | 5 | 0x12 |  |  |  |  | SelDrvMde19
291262 | A | SelDrvMde_D2_Rq_ET | 5 | 0x13 |  |  |  |  | SelDrvMde20
291262 | A | SelDrvMde_D2_Rq_ET | 5 | 0x14 |  |  |  |  | SelDrvMde21
291262 | A | SelDrvMde_D2_Rq_ET | 5 | 0x15 |  |  |  |  | SelDrvMde22
291262 | A | SelDrvMde_D2_Rq_ET | 5 | 0x16 |  |  |  |  | SelDrvMde23
291262 | A | SelDrvMde_D2_Rq_ET | 5 | 0x17 |  |  |  |  | SelDrvMde24
291262 | A | SelDrvMde_D2_Rq_ET | 5 | 0x18 |  |  |  |  | SelDrvMde25
291262 | A | SelDrvMde_D2_Rq_ET | 5 | 0x19 |  |  |  |  | SelDrvMde26
291262 | A | SelDrvMde_D2_Rq_ET | 5 | 0x1A |  |  |  |  | SelDrvMde27
291262 | A | SelDrvMde_D2_Rq_ET | 5 | 0x1B |  |  |  |  | SelDrvMde28
291262 | A | SelDrvMde_D2_Rq_ET | 5 | 0x1C |  |  |  |  | SelDrvMde29
291262 | A | SelDrvMde_D2_Rq_ET | 5 | 0x1D |  |  |  |  | SelDrvMde30
291262 | A | SelDrvMde_D2_Rq_ET | 5 | 0x1E |  |  |  |  | SelDrvMde31
291262 | A | SelDrvMde_D2_Rq_ET | 5 | 0x1F |  |  |  |  | Not Used
291262 | A | SelDrvMde_D2_Rq_ET | 5 | 0x2 |  |  |  |  | SelDrvMde03
291262 | A | SelDrvMde_D2_Rq_ET | 5 | 0x3 |  |  |  |  | SelDrvMde04
291262 | A | SelDrvMde_D2_Rq_ET | 5 | 0x4 |  |  |  |  | SelDrvMde05
291262 | A | SelDrvMde_D2_Rq_ET | 5 | 0x5 |  |  |  |  | SelDrvMde06
291262 | A | SelDrvMde_D2_Rq_ET | 5 | 0x6 |  |  |  |  | SelDrvMde07
291262 | A | SelDrvMde_D2_Rq_ET | 5 | 0x7 |  |  |  |  | SelDrvMde08
291262 | A | SelDrvMde_D2_Rq_ET | 5 | 0x8 |  |  |  |  | SelDrvMde09
291262 | A | SelDrvMde_D2_Rq_ET | 5 | 0x9 |  |  |  |  | SelDrvMde10
291262 | A | SelDrvMde_D2_Rq_ET | 5 | 0xA |  |  |  |  | SelDrvMde11
291262 | A | SelDrvMde_D2_Rq_ET | 5 | 0xB |  |  |  |  | SelDrvMde12
291262 | A | SelDrvMde_D2_Rq_ET | 5 | 0xC |  |  |  |  | SelDrvMde13
291262 | A | SelDrvMde_D2_Rq_ET | 5 | 0xD |  |  |  |  | SelDrvMde14
291262 | A | SelDrvMde_D2_Rq_ET | 5 | 0xE |  |  |  |  | SelDrvMde15
291262 | A | SelDrvMde_D2_Rq_ET | 5 | 0xF |  |  |  |  | SelDrvMde16
235165 | A | SelDrvMdeAwd_D_IncldFaltET | 5 | 0x0 |  |  |  |  | NormalMode
235165 | A | SelDrvMdeAwd_D_IncldFaltET | 5 | 0x1 |  |  |  |  | Normal_2H
235165 | A | SelDrvMdeAwd_D_IncldFaltET | 5 | 0x10 |  |  |  |  | NotUsed_3
235165 | A | SelDrvMdeAwd_D_IncldFaltET | 5 | 0x11 |  |  |  |  | NotUsed_4
235165 | A | SelDrvMdeAwd_D_IncldFaltET | 5 | 0x12 |  |  |  |  | NotUsed_5
235165 | A | SelDrvMdeAwd_D_IncldFaltET | 5 | 0x13 |  |  |  |  | NotUsed_6
235165 | A | SelDrvMdeAwd_D_IncldFaltET | 5 | 0x14 |  |  |  |  | NotUsed_7
235165 | A | SelDrvMdeAwd_D_IncldFaltET | 5 | 0x15 |  |  |  |  | NotUsed_8
235165 | A | SelDrvMdeAwd_D_IncldFaltET | 5 | 0x16 |  |  |  |  | NotUsed_9
235165 | A | SelDrvMdeAwd_D_IncldFaltET | 5 | 0x17 |  |  |  |  | NotUsed_10
235165 | A | SelDrvMdeAwd_D_IncldFaltET | 5 | 0x18 |  |  |  |  | NotUsed_11
235165 | A | SelDrvMdeAwd_D_IncldFaltET | 5 | 0x19 |  |  |  |  | NotUsed_12
235165 | A | SelDrvMdeAwd_D_IncldFaltET | 5 | 0x1A |  |  |  |  | NotUsed_13
235165 | A | SelDrvMdeAwd_D_IncldFaltET | 5 | 0x1B |  |  |  |  | NotUsed_14
235165 | A | SelDrvMdeAwd_D_IncldFaltET | 5 | 0x1C |  |  |  |  | NotUsed_15
235165 | A | SelDrvMdeAwd_D_IncldFaltET | 5 | 0x1D |  |  |  |  | NotUsed_16
235165 | A | SelDrvMdeAwd_D_IncldFaltET | 5 | 0x1E |  |  |  |  | NotUsed_17
235165 | A | SelDrvMdeAwd_D_IncldFaltET | 5 | 0x1F |  |  |  |  | Faulty
235165 | A | SelDrvMdeAwd_D_IncldFaltET | 5 | 0x2 |  |  |  |  | Normal_4A
235165 | A | SelDrvMdeAwd_D_IncldFaltET | 5 | 0x3 |  |  |  |  | Normal_4L
235165 | A | SelDrvMdeAwd_D_IncldFaltET | 5 | 0x4 |  |  |  |  | SportMode
235165 | A | SelDrvMdeAwd_D_IncldFaltET | 5 | 0x5 |  |  |  |  | TowHaulMode
235165 | A | SelDrvMdeAwd_D_IncldFaltET | 5 | 0x6 |  |  |  |  | GrassGravelSnow
235165 | A | SelDrvMdeAwd_D_IncldFaltET | 5 | 0x7 |  |  |  |  | EconomyMode
235165 | A | SelDrvMdeAwd_D_IncldFaltET | 5 | 0x8 |  |  |  |  | SandMode
235165 | A | SelDrvMdeAwd_D_IncldFaltET | 5 | 0x9 |  |  |  |  | MudRutsMode
235165 | A | SelDrvMdeAwd_D_IncldFaltET | 5 | 0xA |  |  |  |  | RockCrawlMode
235165 | A | SelDrvMdeAwd_D_IncldFaltET | 5 | 0xB |  |  |  |  | SportAdaptiveMode
235165 | A | SelDrvMdeAwd_D_IncldFaltET | 5 | 0xC |  |  |  |  | HighSpeedDesertMode_Baja
235165 | A | SelDrvMdeAwd_D_IncldFaltET | 5 | 0xD |  |  |  |  | NotAvailable
235165 | A | SelDrvMdeAwd_D_IncldFaltET | 5 | 0xE |  |  |  |  | NotUsed_1
235165 | A | SelDrvMdeAwd_D_IncldFaltET | 5 | 0xF |  |  |  |  | NotUsed_2
235206 | B | SelDrvMdeAwd_D_IncldFaltET2 | 5 | 0x0 |  |  |  |  | NormalMode
235206 | B | SelDrvMdeAwd_D_IncldFaltET2 | 5 | 0x1 |  |  |  |  | Normal_2H
235206 | B | SelDrvMdeAwd_D_IncldFaltET2 | 5 | 0x10 |  |  |  |  | EvNowMode
235206 | B | SelDrvMdeAwd_D_IncldFaltET2 | 5 | 0x11 |  |  |  |  | EvLaterChargeMode
235206 | B | SelDrvMdeAwd_D_IncldFaltET2 | 5 | 0x12 |  |  |  |  | NotUsed_1
235206 | B | SelDrvMdeAwd_D_IncldFaltET2 | 5 | 0x13 |  |  |  |  | NotUsed_2
235206 | B | SelDrvMdeAwd_D_IncldFaltET2 | 5 | 0x14 |  |  |  |  | NotUsed_3
235206 | B | SelDrvMdeAwd_D_IncldFaltET2 | 5 | 0x15 |  |  |  |  | NotUsed_4
235206 | B | SelDrvMdeAwd_D_IncldFaltET2 | 5 | 0x16 |  |  |  |  | NotUsed_5
235206 | B | SelDrvMdeAwd_D_IncldFaltET2 | 5 | 0x17 |  |  |  |  | NotUsed_6
235206 | B | SelDrvMdeAwd_D_IncldFaltET2 | 5 | 0x18 |  |  |  |  | NotUsed_7
235206 | B | SelDrvMdeAwd_D_IncldFaltET2 | 5 | 0x19 |  |  |  |  | NotUsed_8
235206 | B | SelDrvMdeAwd_D_IncldFaltET2 | 5 | 0x1A |  |  |  |  | NotUsed_9
235206 | B | SelDrvMdeAwd_D_IncldFaltET2 | 5 | 0x1B |  |  |  |  | NotUsed_10
235206 | B | SelDrvMdeAwd_D_IncldFaltET2 | 5 | 0x1C |  |  |  |  | NotUsed_11
235206 | B | SelDrvMdeAwd_D_IncldFaltET2 | 5 | 0x1D |  |  |  |  | NotUsed_12
235206 | B | SelDrvMdeAwd_D_IncldFaltET2 | 5 | 0x1E |  |  |  |  | NotUsed_13
235206 | B | SelDrvMdeAwd_D_IncldFaltET2 | 5 | 0x1F |  |  |  |  | Faulty
235206 | B | SelDrvMdeAwd_D_IncldFaltET2 | 5 | 0x2 |  |  |  |  | Normal_4A
235206 | B | SelDrvMdeAwd_D_IncldFaltET2 | 5 | 0x3 |  |  |  |  | Normal_4L
235206 | B | SelDrvMdeAwd_D_IncldFaltET2 | 5 | 0x4 |  |  |  |  | SportMode
235206 | B | SelDrvMdeAwd_D_IncldFaltET2 | 5 | 0x5 |  |  |  |  | TowHaulMode
235206 | B | SelDrvMdeAwd_D_IncldFaltET2 | 5 | 0x6 |  |  |  |  | GrassGravelSnow
235206 | B | SelDrvMdeAwd_D_IncldFaltET2 | 5 | 0x7 |  |  |  |  | EconomyMode
235206 | B | SelDrvMdeAwd_D_IncldFaltET2 | 5 | 0x8 |  |  |  |  | SandMode
235206 | B | SelDrvMdeAwd_D_IncldFaltET2 | 5 | 0x9 |  |  |  |  | MudRutsMode
235206 | B | SelDrvMdeAwd_D_IncldFaltET2 | 5 | 0xA |  |  |  |  | RockCrawlMode
235206 | B | SelDrvMdeAwd_D_IncldFaltET2 | 5 | 0xB |  |  |  |  | SportAdaptiveMode
235206 | B | SelDrvMdeAwd_D_IncldFaltET2 | 5 | 0xC |  |  |  |  | HighSpeedDesertMode_Baja
235206 | B | SelDrvMdeAwd_D_IncldFaltET2 | 5 | 0xD |  |  |  |  | NotAvailable
235206 | B | SelDrvMdeAwd_D_IncldFaltET2 | 5 | 0xE |  |  |  |  | RoughRoadMode
235206 | B | SelDrvMdeAwd_D_IncldFaltET2 | 5 | 0xF |  |  |  |  | TrackMode
524826 | A | SelDrvMdeAwd_D_IncldFaltET3 | 5 | 0x0 |  |  |  |  | NormalMode
524826 | A | SelDrvMdeAwd_D_IncldFaltET3 | 5 | 0x1 |  |  |  |  | Normal_2H
524826 | A | SelDrvMdeAwd_D_IncldFaltET3 | 5 | 0x10 |  |  |  |  | EvNowMode
524826 | A | SelDrvMdeAwd_D_IncldFaltET3 | 5 | 0x11 |  |  |  |  | EvLaterChargeMode
524826 | A | SelDrvMdeAwd_D_IncldFaltET3 | 5 | 0x12 |  |  |  |  | DragMode
524826 | A | SelDrvMdeAwd_D_IncldFaltET3 | 5 | 0x13 |  |  |  |  | OnePedalDrive
524826 | A | SelDrvMdeAwd_D_IncldFaltET3 | 5 | 0x14 |  |  |  |  | NotUsed_1
524826 | A | SelDrvMdeAwd_D_IncldFaltET3 | 5 | 0x15 |  |  |  |  | NotUsed_2
524826 | A | SelDrvMdeAwd_D_IncldFaltET3 | 5 | 0x16 |  |  |  |  | NotUsed_3
524826 | A | SelDrvMdeAwd_D_IncldFaltET3 | 5 | 0x17 |  |  |  |  | NotUsed_4
524826 | A | SelDrvMdeAwd_D_IncldFaltET3 | 5 | 0x18 |  |  |  |  | NotUsed_5
524826 | A | SelDrvMdeAwd_D_IncldFaltET3 | 5 | 0x19 |  |  |  |  | NotUsed_6
524826 | A | SelDrvMdeAwd_D_IncldFaltET3 | 5 | 0x1A |  |  |  |  | NotUsed_7
524826 | A | SelDrvMdeAwd_D_IncldFaltET3 | 5 | 0x1B |  |  |  |  | NotUsed_8
524826 | A | SelDrvMdeAwd_D_IncldFaltET3 | 5 | 0x1C |  |  |  |  | NotUsed_9
524826 | A | SelDrvMdeAwd_D_IncldFaltET3 | 5 | 0x1D |  |  |  |  | NotUsed_10
524826 | A | SelDrvMdeAwd_D_IncldFaltET3 | 5 | 0x1E |  |  |  |  | NotUsed_11
524826 | A | SelDrvMdeAwd_D_IncldFaltET3 | 5 | 0x1F |  |  |  |  | Faulty
524826 | A | SelDrvMdeAwd_D_IncldFaltET3 | 5 | 0x2 |  |  |  |  | Normal_4A
524826 | A | SelDrvMdeAwd_D_IncldFaltET3 | 5 | 0x3 |  |  |  |  | Normal_4L
524826 | A | SelDrvMdeAwd_D_IncldFaltET3 | 5 | 0x4 |  |  |  |  | SportMode
524826 | A | SelDrvMdeAwd_D_IncldFaltET3 | 5 | 0x5 |  |  |  |  | TowHaulMode
524826 | A | SelDrvMdeAwd_D_IncldFaltET3 | 5 | 0x6 |  |  |  |  | GrassGravelSnow
524826 | A | SelDrvMdeAwd_D_IncldFaltET3 | 5 | 0x7 |  |  |  |  | EconomyMode
524826 | A | SelDrvMdeAwd_D_IncldFaltET3 | 5 | 0x8 |  |  |  |  | SandMode
524826 | A | SelDrvMdeAwd_D_IncldFaltET3 | 5 | 0x9 |  |  |  |  | MudRutsMode
524826 | A | SelDrvMdeAwd_D_IncldFaltET3 | 5 | 0xA |  |  |  |  | RockCrawlMode
524826 | A | SelDrvMdeAwd_D_IncldFaltET3 | 5 | 0xB |  |  |  |  | SportAdaptiveMode
524826 | A | SelDrvMdeAwd_D_IncldFaltET3 | 5 | 0xC |  |  |  |  | HighSpeedDesertMode_Baja
524826 | A | SelDrvMdeAwd_D_IncldFaltET3 | 5 | 0xD |  |  |  |  | NotAvailable
524826 | A | SelDrvMdeAwd_D_IncldFaltET3 | 5 | 0xE |  |  |  |  | RoughRoadMode
524826 | A | SelDrvMdeAwd_D_IncldFaltET3 | 5 | 0xF |  |  |  |  | TrackMode
198841 | A | SelDrvMdeChassis_D_Rq_IncldFaltET | 5 | 0x0 |  |  |  |  | NormalMode
198841 | A | SelDrvMdeChassis_D_Rq_IncldFaltET | 5 | 0x1 |  |  |  |  | NormalAdaptiveMode
198841 | A | SelDrvMdeChassis_D_Rq_IncldFaltET | 5 | 0x10 |  |  |  |  | NotUsed_3
198841 | A | SelDrvMdeChassis_D_Rq_IncldFaltET | 5 | 0x11 |  |  |  |  | NotUsed_4
198841 | A | SelDrvMdeChassis_D_Rq_IncldFaltET | 5 | 0x12 |  |  |  |  | NotUsed_5
198841 | A | SelDrvMdeChassis_D_Rq_IncldFaltET | 5 | 0x13 |  |  |  |  | NotUsed_6
198841 | A | SelDrvMdeChassis_D_Rq_IncldFaltET | 5 | 0x14 |  |  |  |  | NotUsed_7
198841 | A | SelDrvMdeChassis_D_Rq_IncldFaltET | 5 | 0x15 |  |  |  |  | NotUsed_8
198841 | A | SelDrvMdeChassis_D_Rq_IncldFaltET | 5 | 0x16 |  |  |  |  | NotUsed_9
198841 | A | SelDrvMdeChassis_D_Rq_IncldFaltET | 5 | 0x17 |  |  |  |  | NotUsed_10
198841 | A | SelDrvMdeChassis_D_Rq_IncldFaltET | 5 | 0x18 |  |  |  |  | NotUsed_11
198841 | A | SelDrvMdeChassis_D_Rq_IncldFaltET | 5 | 0x19 |  |  |  |  | NotUsed_12
198841 | A | SelDrvMdeChassis_D_Rq_IncldFaltET | 5 | 0x1A |  |  |  |  | NotUsed_13
198841 | A | SelDrvMdeChassis_D_Rq_IncldFaltET | 5 | 0x1B |  |  |  |  | NotUsed_14
198841 | A | SelDrvMdeChassis_D_Rq_IncldFaltET | 5 | 0x1C |  |  |  |  | NotUsed_15
198841 | A | SelDrvMdeChassis_D_Rq_IncldFaltET | 5 | 0x1D |  |  |  |  | NotUsed_16
198841 | A | SelDrvMdeChassis_D_Rq_IncldFaltET | 5 | 0x1E |  |  |  |  | NotUsed_17
198841 | A | SelDrvMdeChassis_D_Rq_IncldFaltET | 5 | 0x1F |  |  |  |  | Faulty
198841 | A | SelDrvMdeChassis_D_Rq_IncldFaltET | 5 | 0x2 |  |  |  |  | EconomyMode
198841 | A | SelDrvMdeChassis_D_Rq_IncldFaltET | 5 | 0x3 |  |  |  |  | SportMode
198841 | A | SelDrvMdeChassis_D_Rq_IncldFaltET | 5 | 0x4 |  |  |  |  | SportAdaptiveMode
198841 | A | SelDrvMdeChassis_D_Rq_IncldFaltET | 5 | 0x5 |  |  |  |  | ComfortMode
198841 | A | SelDrvMdeChassis_D_Rq_IncldFaltET | 5 | 0x6 |  |  |  |  | ComfortAdaptiveMode
198841 | A | SelDrvMdeChassis_D_Rq_IncldFaltET | 5 | 0x7 |  |  |  |  | LowMuMode
198841 | A | SelDrvMdeChassis_D_Rq_IncldFaltET | 5 | 0x8 |  |  |  |  | MudAndRutsMode
198841 | A | SelDrvMdeChassis_D_Rq_IncldFaltET | 5 | 0x9 |  |  |  |  | SandMode
198841 | A | SelDrvMdeChassis_D_Rq_IncldFaltET | 5 | 0xA |  |  |  |  | RockCrawlMode
198841 | A | SelDrvMdeChassis_D_Rq_IncldFaltET | 5 | 0xB |  |  |  |  | TowHaulMode
198841 | A | SelDrvMdeChassis_D_Rq_IncldFaltET | 5 | 0xC |  |  |  |  | HighSpeedDesertMode
198841 | A | SelDrvMdeChassis_D_Rq_IncldFaltET | 5 | 0xD |  |  |  |  | TrackMode
198841 | A | SelDrvMdeChassis_D_Rq_IncldFaltET | 5 | 0xE |  |  |  |  | NotUsed_1
198841 | A | SelDrvMdeChassis_D_Rq_IncldFaltET | 5 | 0xF |  |  |  |  | NotUsed_2
384009 | A | SelDrvMdeChassis_D_Rq_IncldFaltET2 | 5 | 0x0 |  |  |  |  | NormalMode
384009 | A | SelDrvMdeChassis_D_Rq_IncldFaltET2 | 5 | 0x1 |  |  |  |  | NormalAdaptiveMode
384009 | A | SelDrvMdeChassis_D_Rq_IncldFaltET2 | 5 | 0x10 |  |  |  |  | NotUsed_2
384009 | A | SelDrvMdeChassis_D_Rq_IncldFaltET2 | 5 | 0x11 |  |  |  |  | NotUsed_3
384009 | A | SelDrvMdeChassis_D_Rq_IncldFaltET2 | 5 | 0x12 |  |  |  |  | NotUsed_4
384009 | A | SelDrvMdeChassis_D_Rq_IncldFaltET2 | 5 | 0x13 |  |  |  |  | NotUsed_5
384009 | A | SelDrvMdeChassis_D_Rq_IncldFaltET2 | 5 | 0x14 |  |  |  |  | NotUsed_6
384009 | A | SelDrvMdeChassis_D_Rq_IncldFaltET2 | 5 | 0x15 |  |  |  |  | NotUsed_7
384009 | A | SelDrvMdeChassis_D_Rq_IncldFaltET2 | 5 | 0x16 |  |  |  |  | NotUsed_8
384009 | A | SelDrvMdeChassis_D_Rq_IncldFaltET2 | 5 | 0x17 |  |  |  |  | NotUsed_9
384009 | A | SelDrvMdeChassis_D_Rq_IncldFaltET2 | 5 | 0x18 |  |  |  |  | NotUsed_10
384009 | A | SelDrvMdeChassis_D_Rq_IncldFaltET2 | 5 | 0x19 |  |  |  |  | NotUsed_11
384009 | A | SelDrvMdeChassis_D_Rq_IncldFaltET2 | 5 | 0x1A |  |  |  |  | NotUsed_12
384009 | A | SelDrvMdeChassis_D_Rq_IncldFaltET2 | 5 | 0x1B |  |  |  |  | NotUsed_13
384009 | A | SelDrvMdeChassis_D_Rq_IncldFaltET2 | 5 | 0x1C |  |  |  |  | NotUsed_14
384009 | A | SelDrvMdeChassis_D_Rq_IncldFaltET2 | 5 | 0x1D |  |  |  |  | NotUsed_15
384009 | A | SelDrvMdeChassis_D_Rq_IncldFaltET2 | 5 | 0x1E |  |  |  |  | NotUsed_16
384009 | A | SelDrvMdeChassis_D_Rq_IncldFaltET2 | 5 | 0x1F |  |  |  |  | Faulty
384009 | A | SelDrvMdeChassis_D_Rq_IncldFaltET2 | 5 | 0x2 |  |  |  |  | EconomyMode
384009 | A | SelDrvMdeChassis_D_Rq_IncldFaltET2 | 5 | 0x3 |  |  |  |  | SportMode
384009 | A | SelDrvMdeChassis_D_Rq_IncldFaltET2 | 5 | 0x4 |  |  |  |  | SportAdaptiveMode
384009 | A | SelDrvMdeChassis_D_Rq_IncldFaltET2 | 5 | 0x5 |  |  |  |  | ComfortMode
384009 | A | SelDrvMdeChassis_D_Rq_IncldFaltET2 | 5 | 0x6 |  |  |  |  | ComfortAdaptiveMode
384009 | A | SelDrvMdeChassis_D_Rq_IncldFaltET2 | 5 | 0x7 |  |  |  |  | LowMuMode
384009 | A | SelDrvMdeChassis_D_Rq_IncldFaltET2 | 5 | 0x8 |  |  |  |  | MudAndRutsMode
384009 | A | SelDrvMdeChassis_D_Rq_IncldFaltET2 | 5 | 0x9 |  |  |  |  | SandMode
384009 | A | SelDrvMdeChassis_D_Rq_IncldFaltET2 | 5 | 0xA |  |  |  |  | RockCrawlMode
384009 | A | SelDrvMdeChassis_D_Rq_IncldFaltET2 | 5 | 0xB |  |  |  |  | TowHaulMode
384009 | A | SelDrvMdeChassis_D_Rq_IncldFaltET2 | 5 | 0xC |  |  |  |  | HighSpeedDesertMode
384009 | A | SelDrvMdeChassis_D_Rq_IncldFaltET2 | 5 | 0xD |  |  |  |  | TrackMode
384009 | A | SelDrvMdeChassis_D_Rq_IncldFaltET2 | 5 | 0xE |  |  |  |  | RoughRoadMode
384009 | A | SelDrvMdeChassis_D_Rq_IncldFaltET2 | 5 | 0xF |  |  |  |  | NotUsed_1
528437 | A | SelDrvMdeChassis_D_Rq_IncldFaltET3 | 5 | 0x0 |  |  |  |  | NormalMode
528437 | A | SelDrvMdeChassis_D_Rq_IncldFaltET3 | 5 | 0x1 |  |  |  |  | NormalAdaptiveMode
528437 | A | SelDrvMdeChassis_D_Rq_IncldFaltET3 | 5 | 0x10 |  |  |  |  | OnePedalDrive
528437 | A | SelDrvMdeChassis_D_Rq_IncldFaltET3 | 5 | 0x11 |  |  |  |  | NotUsed_1
528437 | A | SelDrvMdeChassis_D_Rq_IncldFaltET3 | 5 | 0x12 |  |  |  |  | NotUsed_2
528437 | A | SelDrvMdeChassis_D_Rq_IncldFaltET3 | 5 | 0x13 |  |  |  |  | NotUsed_3
528437 | A | SelDrvMdeChassis_D_Rq_IncldFaltET3 | 5 | 0x14 |  |  |  |  | NotUsed_4
528437 | A | SelDrvMdeChassis_D_Rq_IncldFaltET3 | 5 | 0x15 |  |  |  |  | NotUsed_5
528437 | A | SelDrvMdeChassis_D_Rq_IncldFaltET3 | 5 | 0x16 |  |  |  |  | NotUsed_6
528437 | A | SelDrvMdeChassis_D_Rq_IncldFaltET3 | 5 | 0x17 |  |  |  |  | NotUsed_7
528437 | A | SelDrvMdeChassis_D_Rq_IncldFaltET3 | 5 | 0x18 |  |  |  |  | NotUsed_8
528437 | A | SelDrvMdeChassis_D_Rq_IncldFaltET3 | 5 | 0x19 |  |  |  |  | NotUsed_9
528437 | A | SelDrvMdeChassis_D_Rq_IncldFaltET3 | 5 | 0x1A |  |  |  |  | NotUsed_10
528437 | A | SelDrvMdeChassis_D_Rq_IncldFaltET3 | 5 | 0x1B |  |  |  |  | NotUsed_11
528437 | A | SelDrvMdeChassis_D_Rq_IncldFaltET3 | 5 | 0x1C |  |  |  |  | NotUsed_12
528437 | A | SelDrvMdeChassis_D_Rq_IncldFaltET3 | 5 | 0x1D |  |  |  |  | NotUsed_13
528437 | A | SelDrvMdeChassis_D_Rq_IncldFaltET3 | 5 | 0x1E |  |  |  |  | NotUsed_14
528437 | A | SelDrvMdeChassis_D_Rq_IncldFaltET3 | 5 | 0x1F |  |  |  |  | Faulty
528437 | A | SelDrvMdeChassis_D_Rq_IncldFaltET3 | 5 | 0x2 |  |  |  |  | EconomyMode
528437 | A | SelDrvMdeChassis_D_Rq_IncldFaltET3 | 5 | 0x3 |  |  |  |  | SportMode
528437 | A | SelDrvMdeChassis_D_Rq_IncldFaltET3 | 5 | 0x4 |  |  |  |  | SportAdaptiveMode
528437 | A | SelDrvMdeChassis_D_Rq_IncldFaltET3 | 5 | 0x5 |  |  |  |  | ComfortMode
528437 | A | SelDrvMdeChassis_D_Rq_IncldFaltET3 | 5 | 0x6 |  |  |  |  | ComfortAdaptiveMode
528437 | A | SelDrvMdeChassis_D_Rq_IncldFaltET3 | 5 | 0x7 |  |  |  |  | LowMuMode
528437 | A | SelDrvMdeChassis_D_Rq_IncldFaltET3 | 5 | 0x8 |  |  |  |  | MudAndRutsMode
528437 | A | SelDrvMdeChassis_D_Rq_IncldFaltET3 | 5 | 0x9 |  |  |  |  | SandMode
528437 | A | SelDrvMdeChassis_D_Rq_IncldFaltET3 | 5 | 0xA |  |  |  |  | RockCrawlMode
528437 | A | SelDrvMdeChassis_D_Rq_IncldFaltET3 | 5 | 0xB |  |  |  |  | TowHaulMode
528437 | A | SelDrvMdeChassis_D_Rq_IncldFaltET3 | 5 | 0xC |  |  |  |  | HighSpeedDesertMode
528437 | A | SelDrvMdeChassis_D_Rq_IncldFaltET3 | 5 | 0xD |  |  |  |  | TrackMode
528437 | A | SelDrvMdeChassis_D_Rq_IncldFaltET3 | 5 | 0xE |  |  |  |  | RoughRoadMode
528437 | A | SelDrvMdeChassis_D_Rq_IncldFaltET3 | 5 | 0xF |  |  |  |  | DragMode
186194 | B | SelDrvMdeCnt_D_Stat_ET | 3 | 0x0 |  |  |  |  | ZeroCounts
186194 | B | SelDrvMdeCnt_D_Stat_ET | 3 | 0x1 |  |  |  |  | OneCount
186194 | B | SelDrvMdeCnt_D_Stat_ET | 3 | 0x2 |  |  |  |  | TwoCounts
186194 | B | SelDrvMdeCnt_D_Stat_ET | 3 | 0x3 |  |  |  |  | ThreeCounts
186194 | B | SelDrvMdeCnt_D_Stat_ET | 3 | 0x4 |  |  |  |  | FourCounts
186194 | B | SelDrvMdeCnt_D_Stat_ET | 3 | 0x5 |  |  |  |  | FiveCounts
186194 | B | SelDrvMdeCnt_D_Stat_ET | 3 | 0x6 |  |  |  |  | SixCounts
186194 | B | SelDrvMdeCnt_D_Stat_ET | 3 | 0x7 |  |  |  |  | SevenOrMoreCounts
557684 | A | SensorBlockage_D_IncldFaltET | 2 | 0x0 |  |  |  |  | TemporaryUnavailable
557684 | A | SensorBlockage_D_IncldFaltET | 2 | 0x1 |  |  |  |  | Ok
557684 | A | SensorBlockage_D_IncldFaltET | 2 | 0x2 |  |  |  |  | Blocked
557684 | A | SensorBlockage_D_IncldFaltET | 2 | 0x3 |  |  |  |  | Faulty
005919 | A | ServiceResetCoding | 1 | 0x0 |  |  |  |  | off
005919 | A | ServiceResetCoding | 1 | 0x1 |  |  |  |  | on = 1 (at reset)
005920 | A | Set_Temp_Dig_ET | 4 | 0x0 |  |  |  |  | 0
005920 | A | Set_Temp_Dig_ET | 4 | 0x1 |  |  |  |  | 1
005920 | A | Set_Temp_Dig_ET | 4 | 0x2 |  |  |  |  | 2
005920 | A | Set_Temp_Dig_ET | 4 | 0x3 |  |  |  |  | 3
005920 | A | Set_Temp_Dig_ET | 4 | 0x4 |  |  |  |  | 4
005920 | A | Set_Temp_Dig_ET | 4 | 0x5 |  |  |  |  | 5
005920 | A | Set_Temp_Dig_ET | 4 | 0x6 |  |  |  |  | 6
005920 | A | Set_Temp_Dig_ET | 4 | 0x7 |  |  |  |  | 7
005920 | A | Set_Temp_Dig_ET | 4 | 0x8 |  |  |  |  | 8
005920 | A | Set_Temp_Dig_ET | 4 | 0x9 |  |  |  |  | 9
005920 | A | Set_Temp_Dig_ET | 4 | 0xA |  |  |  |  | Blank
005920 | A | Set_Temp_Dig_ET | 4 | 0xB |  |  |  |  | Blank
005920 | A | Set_Temp_Dig_ET | 4 | 0xC |  |  |  |  | Blank
005920 | A | Set_Temp_Dig_ET | 4 | 0xD |  |  |  |  | Blank
005920 | A | Set_Temp_Dig_ET | 4 | 0xE |  |  |  |  | Blank
005920 | A | Set_Temp_Dig_ET | 4 | 0xF |  |  |  |  | Blank
237579 | A | Set_Temp_Dig_ET2 | 4 | 0x0 |  |  |  |  | _0
237579 | A | Set_Temp_Dig_ET2 | 4 | 0x1 |  |  |  |  | _1
237579 | A | Set_Temp_Dig_ET2 | 4 | 0x2 |  |  |  |  | _2
237579 | A | Set_Temp_Dig_ET2 | 4 | 0x3 |  |  |  |  | _3
237579 | A | Set_Temp_Dig_ET2 | 4 | 0x4 |  |  |  |  | _4
237579 | A | Set_Temp_Dig_ET2 | 4 | 0x5 |  |  |  |  | _5
237579 | A | Set_Temp_Dig_ET2 | 4 | 0x6 |  |  |  |  | _6
237579 | A | Set_Temp_Dig_ET2 | 4 | 0x7 |  |  |  |  | _7
237579 | A | Set_Temp_Dig_ET2 | 4 | 0x8 |  |  |  |  | _8
237579 | A | Set_Temp_Dig_ET2 | 4 | 0x9 |  |  |  |  | _9
237579 | A | Set_Temp_Dig_ET2 | 4 | 0xA |  |  |  |  | L
237579 | A | Set_Temp_Dig_ET2 | 4 | 0xB |  |  |  |  | O
237579 | A | Set_Temp_Dig_ET2 | 4 | 0xC |  |  |  |  | H
237579 | A | Set_Temp_Dig_ET2 | 4 | 0xD |  |  |  |  | I
237579 | A | Set_Temp_Dig_ET2 | 4 | 0xE |  |  |  |  | Blank1
237579 | A | Set_Temp_Dig_ET2 | 4 | 0xF |  |  |  |  | Blank2
005921 | A | Set_Temp_Units_ET | 2 | 0x0 |  |  |  |  | Off
005921 | A | Set_Temp_Units_ET | 2 | 0x1 |  |  |  |  | Celsius
005921 | A | Set_Temp_Units_ET | 2 | 0x2 |  |  |  |  | Fahrenheit
005921 | A | Set_Temp_Units_ET | 2 | 0x3 |  |  |  |  | Not used
006915 | A | SevenBitLevelPct_ET | 7 | 0 | 125 | 1 | 0 | percent | 0 to 125 percent
006915 | A | SevenBitLevelPct_ET | 7 | 0x7E |  |  |  |  | No data exists
006915 | A | SevenBitLevelPct_ET | 7 | 0x7F |  |  |  |  | Faulty
005922 | D | Shed_Feature_Group_ID_ET | 5 | 0x0 |  |  |  |  | No_LSHED1_Features
005922 | D | Shed_Feature_Group_ID_ET | 5 | 0x1 |  |  |  |  | Htd_Washer_Fluid
005922 | D | Shed_Feature_Group_ID_ET | 5 | 0x10 |  |  |  |  | Not used
005922 | D | Shed_Feature_Group_ID_ET | 5 | 0x11 |  |  |  |  | Not used
005922 | D | Shed_Feature_Group_ID_ET | 5 | 0x12 |  |  |  |  | Not used
005922 | D | Shed_Feature_Group_ID_ET | 5 | 0x13 |  |  |  |  | Not used
005922 | D | Shed_Feature_Group_ID_ET | 5 | 0x14 |  |  |  |  | Not used
005922 | D | Shed_Feature_Group_ID_ET | 5 | 0x15 |  |  |  |  | Not used
005922 | D | Shed_Feature_Group_ID_ET | 5 | 0x16 |  |  |  |  | Not used
005922 | D | Shed_Feature_Group_ID_ET | 5 | 0x17 |  |  |  |  | Not used
005922 | D | Shed_Feature_Group_ID_ET | 5 | 0x18 |  |  |  |  | Not used
005922 | D | Shed_Feature_Group_ID_ET | 5 | 0x19 |  |  |  |  | Not used
005922 | D | Shed_Feature_Group_ID_ET | 5 | 0x1A |  |  |  |  | Not used
005922 | D | Shed_Feature_Group_ID_ET | 5 | 0x1B |  |  |  |  | Not used
005922 | D | Shed_Feature_Group_ID_ET | 5 | 0x1C |  |  |  |  | Not used
005922 | D | Shed_Feature_Group_ID_ET | 5 | 0x1D |  |  |  |  | Not used
005922 | D | Shed_Feature_Group_ID_ET | 5 | 0x1E |  |  |  |  | Not used
005922 | D | Shed_Feature_Group_ID_ET | 5 | 0x1F |  |  |  |  | All_LSHED1_Features
005922 | D | Shed_Feature_Group_ID_ET | 5 | 0x2 |  |  |  |  | Htd_StrWhl
005922 | D | Shed_Feature_Group_ID_ET | 5 | 0x3 |  |  |  |  | SmartTrlrTowBattCharge
005922 | D | Shed_Feature_Group_ID_ET | 5 | 0x4 |  |  |  |  | HtdCoolSeat_RearDriver
005922 | D | Shed_Feature_Group_ID_ET | 5 | 0x5 |  |  |  |  | HtdCoolSeat_RearPass
005922 | D | Shed_Feature_Group_ID_ET | 5 | 0x6 |  |  |  |  | HtdCoolSeat_FrtPass
005922 | D | Shed_Feature_Group_ID_ET | 5 | 0x7 |  |  |  |  | HtdCoolSeat_FrtDriver
005922 | D | Shed_Feature_Group_ID_ET | 5 | 0x8 |  |  |  |  | HtdBcklight_HtdMirr
005922 | D | Shed_Feature_Group_ID_ET | 5 | 0x9 |  |  |  |  | SpltHtdBcklight_HtdMirr
005922 | D | Shed_Feature_Group_ID_ET | 5 | 0xA |  |  |  |  | Htd_Windscrn
005922 | D | Shed_Feature_Group_ID_ET | 5 | 0xB |  |  |  |  | HvacRearBlwr_First
005922 | D | Shed_Feature_Group_ID_ET | 5 | 0xC |  |  |  |  | HvacRearBlwr_Second
005922 | D | Shed_Feature_Group_ID_ET | 5 | 0xD |  |  |  |  | HvacRearBlwr_Third
005922 | D | Shed_Feature_Group_ID_ET | 5 | 0xE |  |  |  |  | HtdMirr
005922 | D | Shed_Feature_Group_ID_ET | 5 | 0xF |  |  |  |  | Engine_Coolant_Fan
166405 | A | Shed_Feature_Group_ID_ET2 | 5 | 0x0 |  |  |  |  | No_LSHED1_Features
166405 | A | Shed_Feature_Group_ID_ET2 | 5 | 0x1 |  |  |  |  | Htd_Washer_Fluid
166405 | A | Shed_Feature_Group_ID_ET2 | 5 | 0x10 |  |  |  |  | PtcHeater
166405 | A | Shed_Feature_Group_ID_ET2 | 5 | 0x11 |  |  |  |  | NotUsed_1
166405 | A | Shed_Feature_Group_ID_ET2 | 5 | 0x12 |  |  |  |  | NotUsed_2
166405 | A | Shed_Feature_Group_ID_ET2 | 5 | 0x13 |  |  |  |  | NotUsed_3
166405 | A | Shed_Feature_Group_ID_ET2 | 5 | 0x14 |  |  |  |  | NotUsed_4
166405 | A | Shed_Feature_Group_ID_ET2 | 5 | 0x15 |  |  |  |  | NotUsed_5
166405 | A | Shed_Feature_Group_ID_ET2 | 5 | 0x16 |  |  |  |  | NotUsed_6
166405 | A | Shed_Feature_Group_ID_ET2 | 5 | 0x17 |  |  |  |  | NotUsed_7
166405 | A | Shed_Feature_Group_ID_ET2 | 5 | 0x18 |  |  |  |  | NotUsed_8
166405 | A | Shed_Feature_Group_ID_ET2 | 5 | 0x19 |  |  |  |  | NotUsed_9
166405 | A | Shed_Feature_Group_ID_ET2 | 5 | 0x1A |  |  |  |  | NotUsed_10
166405 | A | Shed_Feature_Group_ID_ET2 | 5 | 0x1B |  |  |  |  | NotUsed_11
166405 | A | Shed_Feature_Group_ID_ET2 | 5 | 0x1C |  |  |  |  | NotUsed_12
166405 | A | Shed_Feature_Group_ID_ET2 | 5 | 0x1D |  |  |  |  | NotUsed_13
166405 | A | Shed_Feature_Group_ID_ET2 | 5 | 0x1E |  |  |  |  | NotUsed_14
166405 | A | Shed_Feature_Group_ID_ET2 | 5 | 0x1F |  |  |  |  | All_LSHED1_Features
166405 | A | Shed_Feature_Group_ID_ET2 | 5 | 0x2 |  |  |  |  | Htd_StrWhl
166405 | A | Shed_Feature_Group_ID_ET2 | 5 | 0x3 |  |  |  |  | SmartTrlrTowBattCharge
166405 | A | Shed_Feature_Group_ID_ET2 | 5 | 0x4 |  |  |  |  | HtdCoolSeat_RearDriver
166405 | A | Shed_Feature_Group_ID_ET2 | 5 | 0x5 |  |  |  |  | HtdCoolSeat_RearPass
166405 | A | Shed_Feature_Group_ID_ET2 | 5 | 0x6 |  |  |  |  | HtdCoolSeat_FrtPass
166405 | A | Shed_Feature_Group_ID_ET2 | 5 | 0x7 |  |  |  |  | HtdCoolSeat_FrtDriver
166405 | A | Shed_Feature_Group_ID_ET2 | 5 | 0x8 |  |  |  |  | HtdBcklight_HtdMirr
166405 | A | Shed_Feature_Group_ID_ET2 | 5 | 0x9 |  |  |  |  | SpltHtdBcklight_HtdMirr
166405 | A | Shed_Feature_Group_ID_ET2 | 5 | 0xA |  |  |  |  | Htd_Windscrn
166405 | A | Shed_Feature_Group_ID_ET2 | 5 | 0xB |  |  |  |  | HvacRearBlwr_First
166405 | A | Shed_Feature_Group_ID_ET2 | 5 | 0xC |  |  |  |  | HvacRearBlwr_Second
166405 | A | Shed_Feature_Group_ID_ET2 | 5 | 0xD |  |  |  |  | HvacRearBlwr_Third
166405 | A | Shed_Feature_Group_ID_ET2 | 5 | 0xE |  |  |  |  | HtdMirr
166405 | A | Shed_Feature_Group_ID_ET2 | 5 | 0xF |  |  |  |  | Engine_Coolant_Fan
508334 | A | Shed_Feature_Group_ID_ET3 | 5 | 0x0 |  |  |  |  | No_LSHED1_Features
508334 | A | Shed_Feature_Group_ID_ET3 | 5 | 0x1 |  |  |  |  | Htd_Washer_Fluid
508334 | A | Shed_Feature_Group_ID_ET3 | 5 | 0x10 |  |  |  |  | PtcHeater
508334 | A | Shed_Feature_Group_ID_ET3 | 5 | 0x11 |  |  |  |  | UpFitter_1
508334 | A | Shed_Feature_Group_ID_ET3 | 5 | 0x12 |  |  |  |  | UpFitter_2
508334 | A | Shed_Feature_Group_ID_ET3 | 5 | 0x13 |  |  |  |  | UpFitter_3
508334 | A | Shed_Feature_Group_ID_ET3 | 5 | 0x14 |  |  |  |  | UpFitter_4
508334 | A | Shed_Feature_Group_ID_ET3 | 5 | 0x15 |  |  |  |  | UpFitter_5
508334 | A | Shed_Feature_Group_ID_ET3 | 5 | 0x16 |  |  |  |  | UpFitter_6
508334 | A | Shed_Feature_Group_ID_ET3 | 5 | 0x17 |  |  |  |  | NotUsed_1
508334 | A | Shed_Feature_Group_ID_ET3 | 5 | 0x18 |  |  |  |  | NotUsed_2
508334 | A | Shed_Feature_Group_ID_ET3 | 5 | 0x19 |  |  |  |  | NotUsed_3
508334 | A | Shed_Feature_Group_ID_ET3 | 5 | 0x1A |  |  |  |  | NotUsed_4
508334 | A | Shed_Feature_Group_ID_ET3 | 5 | 0x1B |  |  |  |  | NotUsed_5
508334 | A | Shed_Feature_Group_ID_ET3 | 5 | 0x1C |  |  |  |  | NotUsed_6
508334 | A | Shed_Feature_Group_ID_ET3 | 5 | 0x1D |  |  |  |  | NotUsed_7
508334 | A | Shed_Feature_Group_ID_ET3 | 5 | 0x1E |  |  |  |  | NotUsed_8
508334 | A | Shed_Feature_Group_ID_ET3 | 5 | 0x1F |  |  |  |  | All LSHED1 Features
508334 | A | Shed_Feature_Group_ID_ET3 | 5 | 0x2 |  |  |  |  | Htd_StrWhl
508334 | A | Shed_Feature_Group_ID_ET3 | 5 | 0x3 |  |  |  |  | SmartTrlrTowBattCharge
508334 | A | Shed_Feature_Group_ID_ET3 | 5 | 0x4 |  |  |  |  | HtdCoolSeat_RearDriver
508334 | A | Shed_Feature_Group_ID_ET3 | 5 | 0x5 |  |  |  |  | HtdCoolSeat_RearPass
508334 | A | Shed_Feature_Group_ID_ET3 | 5 | 0x6 |  |  |  |  | HtdCoolSeat_FrtPass
508334 | A | Shed_Feature_Group_ID_ET3 | 5 | 0x7 |  |  |  |  | HtdCoolSeat_FrtDriver
508334 | A | Shed_Feature_Group_ID_ET3 | 5 | 0x8 |  |  |  |  | HtdBcklight_HtdMirr
508334 | A | Shed_Feature_Group_ID_ET3 | 5 | 0x9 |  |  |  |  | SpltHtdBcklight_HtdMirr
508334 | A | Shed_Feature_Group_ID_ET3 | 5 | 0xA |  |  |  |  | Htd_Windscrn
508334 | A | Shed_Feature_Group_ID_ET3 | 5 | 0xB |  |  |  |  | HvacRearBlwr_First
508334 | A | Shed_Feature_Group_ID_ET3 | 5 | 0xC |  |  |  |  | HvacRearBlwr_Second
508334 | A | Shed_Feature_Group_ID_ET3 | 5 | 0xD |  |  |  |  | HvacRearBlwr_Third
508334 | A | Shed_Feature_Group_ID_ET3 | 5 | 0xE |  |  |  |  | HtdMirr
508334 | A | Shed_Feature_Group_ID_ET3 | 5 | 0xF |  |  |  |  | Engine_Coolant_Fan
005923 | A | Shed_Level_Req_ET | 3 | 0x0 |  |  |  |  | NO_SHED
005923 | A | Shed_Level_Req_ET | 3 | 0x1 |  |  |  |  | SHED1
005923 | A | Shed_Level_Req_ET | 3 | 0x2 |  |  |  |  | SHED2_TRANS
005923 | A | Shed_Level_Req_ET | 3 | 0x3 |  |  |  |  | SHED2_CONTIN
005923 | A | Shed_Level_Req_ET | 3 | 0x4 |  |  |  |  | SOON_ENG_OFF
005923 | A | Shed_Level_Req_ET | 3 | 0x5 |  |  |  |  | SHED_ENG_OFF
005923 | A | Shed_Level_Req_ET | 3 | 0x6 |  |  |  |  | LOADS_ON
005923 | A | Shed_Level_Req_ET | 3 | 0x7 |  |  |  |  | Not used
359951 | A | Shed_Level_Req_ET2 | 3 | 0x0 |  |  |  |  | NO_SHED
359951 | A | Shed_Level_Req_ET2 | 3 | 0x1 |  |  |  |  | SHED1
359951 | A | Shed_Level_Req_ET2 | 3 | 0x2 |  |  |  |  | SHED2_TRANS
359951 | A | Shed_Level_Req_ET2 | 3 | 0x3 |  |  |  |  | SHED2_CONTIN
359951 | A | Shed_Level_Req_ET2 | 3 | 0x4 |  |  |  |  | SOON_ENG_OFF
359951 | A | Shed_Level_Req_ET2 | 3 | 0x5 |  |  |  |  | SHED_ENG_OFF
359951 | A | Shed_Level_Req_ET2 | 3 | 0x6 |  |  |  |  | LOADS_ON
359951 | A | Shed_Level_Req_ET2 | 3 | 0x7 |  |  |  |  | SHED3
005924 | A | ShiftIndicatorLightCoding | 2 | 0x0 |  |  |  |  | No indication
005924 | A | ShiftIndicatorLightCoding | 2 | 0x1 |  |  |  |  | Shift up Economy
005924 | A | ShiftIndicatorLightCoding | 2 | 0x2 |  |  |  |  | Shift up Performance
005924 | A | ShiftIndicatorLightCoding | 2 | 0x3 |  |  |  |  | Shift Down Indication
005925 | A | ShiftNoShift_ET | 1 | 0x0 |  |  |  |  | No shift
005925 | A | ShiftNoShift_ET | 1 | 0x1 |  |  |  |  | Shift
005926 | A | Side_Detect_ET | 2 | 0x0 |  |  |  |  | No_Target_Present
005926 | A | Side_Detect_ET | 2 | 0x1 |  |  |  |  | Target_Present
005926 | A | Side_Detect_ET | 2 | 0x2 |  |  |  |  | Target_Fault
005926 | A | Side_Detect_ET | 2 | 0x3 |  |  |  |  | Not used
006976 | A | Side_Detect_Illum_ET | 8 | 0 | 255 | 1 | 0 | percent | 0 to 255 percent
006040 | B | SidePrkSns_D_Stat_ET | 4 | 0x0 |  |  |  |  | Off
006040 | B | SidePrkSns_D_Stat_ET | 4 | 0x1 |  |  |  |  | Zone1
006040 | B | SidePrkSns_D_Stat_ET | 4 | 0x2 |  |  |  |  | Zone2
006040 | B | SidePrkSns_D_Stat_ET | 4 | 0x3 |  |  |  |  | Zone3
006040 | B | SidePrkSns_D_Stat_ET | 4 | 0x4 |  |  |  |  | Zone4
006040 | B | SidePrkSns_D_Stat_ET | 4 | 0x5 |  |  |  |  | Zone5
006040 | B | SidePrkSns_D_Stat_ET | 4 | 0x6 |  |  |  |  | Zone6
006040 | B | SidePrkSns_D_Stat_ET | 4 | 0x7 |  |  |  |  | Zone7
006040 | B | SidePrkSns_D_Stat_ET | 4 | 0x8 |  |  |  |  | Zone8
006040 | B | SidePrkSns_D_Stat_ET | 4 | 0x9 |  |  |  |  | Zone9
006040 | B | SidePrkSns_D_Stat_ET | 4 | 0xA |  |  |  |  | Zone10
006040 | B | SidePrkSns_D_Stat_ET | 4 | 0xB |  |  |  |  | Zone11
006040 | B | SidePrkSns_D_Stat_ET | 4 | 0xC |  |  |  |  | Zone12
006040 | B | SidePrkSns_D_Stat_ET | 4 | 0xD |  |  |  |  | NoObjectInSector
006040 | B | SidePrkSns_D_Stat_ET | 4 | 0xE |  |  |  |  | NotFullyScannedYet
006040 | B | SidePrkSns_D_Stat_ET | 4 | 0xF |  |  |  |  | NotUsed
285517 | B | SigStrength5bar_D_ET | 3 | 0x0 |  |  |  |  | ZeroBars
285517 | B | SigStrength5bar_D_ET | 3 | 0x1 |  |  |  |  | OneBar
285517 | B | SigStrength5bar_D_ET | 3 | 0x2 |  |  |  |  | TwoBars
285517 | B | SigStrength5bar_D_ET | 3 | 0x3 |  |  |  |  | ThreeBars
285517 | B | SigStrength5bar_D_ET | 3 | 0x4 |  |  |  |  | FourBars
285517 | B | SigStrength5bar_D_ET | 3 | 0x5 |  |  |  |  | FiveBars
285517 | B | SigStrength5bar_D_ET | 3 | 0x6 |  |  |  |  | NotDetermined
285517 | B | SigStrength5bar_D_ET | 3 | 0x7 |  |  |  |  | NotUsed_1
005927 | A | SingleFlashRate_ET | 2 | 0x0 |  |  |  |  | Off
005927 | A | SingleFlashRate_ET | 2 | 0x1 |  |  |  |  | On
005927 | A | SingleFlashRate_ET | 2 | 0x2 |  |  |  |  | Flash
005927 | A | SingleFlashRate_ET | 2 | 0x3 |  |  |  |  | Not used
447469 | A | Sldr_D_ET | 2 | 0x0 |  |  |  |  | NotMoving
447469 | A | Sldr_D_ET | 2 | 0x1 |  |  |  |  | Opening
447469 | A | Sldr_D_ET | 2 | 0x2 |  |  |  |  | Closing
447469 | A | Sldr_D_ET | 2 | 0x3 |  |  |  |  | NotCalibrated
449291 | B | SldrMsgTxt_D_ET | 3 | 0x0 |  |  |  |  | Null
449291 | B | SldrMsgTxt_D_ET | 3 | 0x1 |  |  |  |  | ClutchReleased
449291 | B | SldrMsgTxt_D_ET | 3 | 0x2 |  |  |  |  | CalibrationNeeded
449291 | B | SldrMsgTxt_D_ET | 3 | 0x3 |  |  |  |  | OpenClutchReleased
449291 | B | SldrMsgTxt_D_ET | 3 | 0x4 |  |  |  |  | CalibrationNeeded2
449291 | B | SldrMsgTxt_D_ET | 3 | 0x5 |  |  |  |  | NotUsed_1
449291 | B | SldrMsgTxt_D_ET | 3 | 0x6 |  |  |  |  | NotUsed_2
449291 | B | SldrMsgTxt_D_ET | 3 | 0x7 |  |  |  |  | NotUsed_3
461552 | A | SldrMsgTxt_D2_ET | 3 | 0x0 |  |  |  |  | Null
461552 | A | SldrMsgTxt_D2_ET | 3 | 0x1 |  |  |  |  | SlidingDrClutchReleased
461552 | A | SldrMsgTxt_D2_ET | 3 | 0x2 |  |  |  |  | SlidingDrCalibNeeded
461552 | A | SldrMsgTxt_D2_ET | 3 | 0x3 |  |  |  |  | SlidingDrOpenCltchReleased
461552 | A | SldrMsgTxt_D2_ET | 3 | 0x4 |  |  |  |  | SlidingDrCalibNeeded2
461552 | A | SldrMsgTxt_D2_ET | 3 | 0x5 |  |  |  |  | NotUsed_1
461552 | A | SldrMsgTxt_D2_ET | 3 | 0x6 |  |  |  |  | NotUsed_2
461552 | A | SldrMsgTxt_D2_ET | 3 | 0x7 |  |  |  |  | NotUsed_3
447466 | A | SldrUnlckSwtch_D_ET | 2 | 0x0 |  |  |  |  | Null
447466 | A | SldrUnlckSwtch_D_ET | 2 | 0x1 |  |  |  |  | IpSwitch
447466 | A | SldrUnlckSwtch_D_ET | 2 | 0x2 |  |  |  |  | RearInteriorSwitch
447466 | A | SldrUnlckSwtch_D_ET | 2 | 0x3 |  |  |  |  | InnerHandle
005928 | A | SLLampCoding | 2 | 0x0 |  |  |  |  | SL OFF (SL Denied)
005928 | A | SLLampCoding | 2 | 0x1 |  |  |  |  | SL OFF
005928 | A | SLLampCoding | 2 | 0x2 |  |  |  |  | SL ON (Standby)
005928 | A | SLLampCoding | 2 | 0x3 |  |  |  |  | SL ON (Active)
022702 | A | SlMde_D_ET | 2 | 0x0 |  |  |  |  | Null
022702 | A | SlMde_D_ET | 2 | 0x1 |  |  |  |  | AutoMode
022702 | A | SlMde_D_ET | 2 | 0x2 |  |  |  |  | ManualMode
022702 | A | SlMde_D_ET | 2 | 0x3 |  |  |  |  | IsaNotConfigured
019201 | A | SlMde_D_RqDsply_ET | 2 | 0x0 |  |  |  |  | No speed limiter symbol
019201 | A | SlMde_D_RqDsply_ET | 2 | 0x1 |  |  |  |  | Auto speed limiter symbol
019201 | A | SlMde_D_RqDsply_ET | 2 | 0x2 |  |  |  |  | Manual speed lim. symbol
019201 | A | SlMde_D_RqDsply_ET | 2 | 0x3 |  |  |  |  | Not Used
019200 | A | SlMde_D_Stat_ET | 2 | 0x0 |  |  |  |  | Null
019200 | A | SlMde_D_Stat_ET | 2 | 0x1 |  |  |  |  | Auto Mode
019200 | A | SlMde_D_Stat_ET | 2 | 0x2 |  |  |  |  | Manual Mode
019200 | A | SlMde_D_Stat_ET | 2 | 0x3 |  |  |  |  | Not Used
005929 | B | Sod_D_ET | 2 | 0x0 |  |  |  |  | Off
005929 | B | Sod_D_ET | 2 | 0x1 |  |  |  |  | BLIS On Secondary Warn OFF
005929 | B | Sod_D_ET | 2 | 0x2 |  |  |  |  | BLIS ON Secondary Warn ON
005929 | B | Sod_D_ET | 2 | 0x3 |  |  |  |  | Not used
005930 | A | Sod_D_Stat_ET | 3 | 0x0 |  |  |  |  | Off
005930 | A | Sod_D_Stat_ET | 3 | 0x1 |  |  |  |  | Trailer Tow Off
005930 | A | Sod_D_Stat_ET | 3 | 0x2 |  |  |  |  | On
005930 | A | Sod_D_Stat_ET | 3 | 0x3 |  |  |  |  | Disabled
005930 | A | Sod_D_Stat_ET | 3 | 0x4 |  |  |  |  | Invalid
005930 | A | Sod_D_Stat_ET | 3 | 0x5 |  |  |  |  | Not used
005930 | A | Sod_D_Stat_ET | 3 | 0x6 |  |  |  |  | Not used
005930 | A | Sod_D_Stat_ET | 3 | 0x7 |  |  |  |  | Not used
448572 | A | Sod_D_Stat_IncldFaltET | 3 | 0x0 |  |  |  |  | Off
448572 | A | Sod_D_Stat_IncldFaltET | 3 | 0x1 |  |  |  |  | TrailerTowOff
448572 | A | Sod_D_Stat_IncldFaltET | 3 | 0x2 |  |  |  |  | On
448572 | A | Sod_D_Stat_IncldFaltET | 3 | 0x3 |  |  |  |  | Disabled
448572 | A | Sod_D_Stat_IncldFaltET | 3 | 0x4 |  |  |  |  | Invalid
448572 | A | Sod_D_Stat_IncldFaltET | 3 | 0x5 |  |  |  |  | NotUsed_1
448572 | A | Sod_D_Stat_IncldFaltET | 3 | 0x6 |  |  |  |  | NotUsed_2
448572 | A | Sod_D_Stat_IncldFaltET | 3 | 0x7 |  |  |  |  | Faulty
005931 | A | SodAlrt_D_ET | 2 | 0x0 |  |  |  |  | Lamp off
005931 | A | SodAlrt_D_ET | 2 | 0x1 |  |  |  |  | Lamp on
005931 | A | SodAlrt_D_ET | 2 | 0x2 |  |  |  |  | Flash
005931 | A | SodAlrt_D_ET | 2 | 0x3 |  |  |  |  | Bulb proveout
005932 | A | SodDetct_D_Stat_ET | 3 | 0x0 |  |  |  |  | Alrt Off_Flash Off_Sns Cl
005932 | A | SodDetct_D_Stat_ET | 3 | 0x1 |  |  |  |  | Alert On
005932 | A | SodDetct_D_Stat_ET | 3 | 0x2 |  |  |  |  | Flash On
005932 | A | SodDetct_D_Stat_ET | 3 | 0x3 |  |  |  |  | Sensor Fault
005932 | A | SodDetct_D_Stat_ET | 3 | 0x4 |  |  |  |  | Sensor Blocked
005932 | A | SodDetct_D_Stat_ET | 3 | 0x5 |  |  |  |  | Not used
005932 | A | SodDetct_D_Stat_ET | 3 | 0x6 |  |  |  |  | Not used
005932 | A | SodDetct_D_Stat_ET | 3 | 0x7 |  |  |  |  | Not used
235126 | A | SodDetct_D_Stat_ET2 | 3 | 0x0 |  |  |  |  | Alrt Off_Flash Off_Sns Cl
235126 | A | SodDetct_D_Stat_ET2 | 3 | 0x1 |  |  |  |  | Alert On
235126 | A | SodDetct_D_Stat_ET2 | 3 | 0x2 |  |  |  |  | Flash On
235126 | A | SodDetct_D_Stat_ET2 | 3 | 0x3 |  |  |  |  | Sensor Fault
235126 | A | SodDetct_D_Stat_ET2 | 3 | 0x4 |  |  |  |  | Sensor Blocked
235126 | A | SodDetct_D_Stat_ET2 | 3 | 0x5 |  |  |  |  | Sensor Off
235126 | A | SodDetct_D_Stat_ET2 | 3 | 0x6 |  |  |  |  | Close Target
235126 | A | SodDetct_D_Stat_ET2 | 3 | 0x7 |  |  |  |  | Not used
005933 | A | SodInnr_D_Stat_ET | 2 | 0x0 |  |  |  |  | Initialization
005933 | A | SodInnr_D_Stat_ET | 2 | 0x1 |  |  |  |  | System Standby
005933 | A | SodInnr_D_Stat_ET | 2 | 0x2 |  |  |  |  | Not Reporting
005933 | A | SodInnr_D_Stat_ET | 2 | 0x3 |  |  |  |  | Reporting
005934 | A | SodSns_D_Stat_ET | 2 | 0x0 |  |  |  |  | Clear
005934 | A | SodSns_D_Stat_ET | 2 | 0x1 |  |  |  |  | Blocked
005934 | A | SodSns_D_Stat_ET | 2 | 0x2 |  |  |  |  | System Failure
005934 | A | SodSns_D_Stat_ET | 2 | 0x3 |  |  |  |  | Second Warning Audio
005935 | A | SodWarn_Fq_ET | 7 | 0 | 127 | 1 | 0 | 1 / second | 0 to 127 1 / second
010418 | A | SodWarn_Prd_Rq_ET | 7 | 0 | 38.1 | 0.3 | 0 | millisecond | 0 to 38.1 millisecond
319904 | A | SpeakerStatus_D_IncldFaltET | 2 | 0x0 |  |  |  |  | Null
319904 | A | SpeakerStatus_D_IncldFaltET | 2 | 0x1 |  |  |  |  | NotPresent
319904 | A | SpeakerStatus_D_IncldFaltET | 2 | 0x2 |  |  |  |  | Normal
319904 | A | SpeakerStatus_D_IncldFaltET | 2 | 0x3 |  |  |  |  | Faulty
005936 | A | SpeedWarningCoding | 1 | 0x0 |  |  |  |  | LIMITSPEED not exceeded
005936 | A | SpeedWarningCoding | 1 | 0x1 |  |  |  |  | LIMITSPEED exceeded
307861 | A | SrpDist_L_Actl_ET | 9 | 0 | 10.2 | 0.02 | 0 | meter | 0.0 to 10.2 meter
307861 | A | SrpDist_L_Actl_ET | 9 | 0x1FF |  |  |  |  | Faulty
307880 | A | SrpDist_L_Actl_IncldQfET | 9 | 0 | 10.18 | 0.02 | 0 | meter | 0 to 10.18 meter
307880 | A | SrpDist_L_Actl_IncldQfET | 9 | 0x1FE |  |  |  |  | No data exists
307880 | A | SrpDist_L_Actl_IncldQfET | 9 | 0x1FF |  |  |  |  | Faulty
307755 | A | SrpEvent_D_Stat_ET | 2 | 0x0 |  |  |  |  | NoEvent
307755 | A | SrpEvent_D_Stat_ET | 2 | 0x1 |  |  |  |  | Pothole
307755 | A | SrpEvent_D_Stat_ET | 2 | 0x2 |  |  |  |  | Bump
307755 | A | SrpEvent_D_Stat_ET | 2 | 0x3 |  |  |  |  | Faulty
307859 | A | SrpHght_L_Actl_ET | 9 | -0.16 | 0.15875 | 0.000625 | -0.16 | meter | -0.16 to 0.15875 meter
307859 | A | SrpHght_L_Actl_ET | 9 | 0x1FF |  |  |  |  | Faulty
307860 | A | SrpHght_L_Actl_IncldQfET | 9 | -0.16 | 0.158125 | 0.000625 | -0.16 | meter | -0.16 to 0.158125 meter
307860 | A | SrpHght_L_Actl_IncldQfET | 9 | 0x1FE |  |  |  |  | No data exists
307860 | A | SrpHght_L_Actl_IncldQfET | 9 | 0x1FF |  |  |  |  | Faulty
529713 | A | StabBarCnnct_D_Stat_IncldFaltET | 4 | 0x0 |  |  |  |  | Initialize
529713 | A | StabBarCnnct_D_Stat_IncldFaltET | 4 | 0x1 |  |  |  |  | NormalClosed
529713 | A | StabBarCnnct_D_Stat_IncldFaltET | 4 | 0x2 |  |  |  |  | NormalOpening
529713 | A | StabBarCnnct_D_Stat_IncldFaltET | 4 | 0x3 |  |  |  |  | NormalOpen
529713 | A | StabBarCnnct_D_Stat_IncldFaltET | 4 | 0x4 |  |  |  |  | NormalClosing
529713 | A | StabBarCnnct_D_Stat_IncldFaltET | 4 | 0x5 |  |  |  |  | Shutdown
529713 | A | StabBarCnnct_D_Stat_IncldFaltET | 4 | 0x6 |  |  |  |  | SbdFailure_1
529713 | A | StabBarCnnct_D_Stat_IncldFaltET | 4 | 0x7 |  |  |  |  | SbdFailure_2
529713 | A | StabBarCnnct_D_Stat_IncldFaltET | 4 | 0x8 |  |  |  |  | NotUsed_1
529713 | A | StabBarCnnct_D_Stat_IncldFaltET | 4 | 0x9 |  |  |  |  | NotUsed_2
529713 | A | StabBarCnnct_D_Stat_IncldFaltET | 4 | 0xA |  |  |  |  | NotUsed_3
529713 | A | StabBarCnnct_D_Stat_IncldFaltET | 4 | 0xB |  |  |  |  | NotUsed_4
529713 | A | StabBarCnnct_D_Stat_IncldFaltET | 4 | 0xC |  |  |  |  | NotUsed_5
529713 | A | StabBarCnnct_D_Stat_IncldFaltET | 4 | 0xD |  |  |  |  | NotUsed_6
529713 | A | StabBarCnnct_D_Stat_IncldFaltET | 4 | 0xE |  |  |  |  | NotUsed_7
529713 | A | StabBarCnnct_D_Stat_IncldFaltET | 4 | 0xF |  |  |  |  | Faulty
237656 | A | StaticBendingLight_D_ET | 2 | 0x0 |  |  |  |  | BothOff
237656 | A | StaticBendingLight_D_ET | 2 | 0x1 |  |  |  |  | LeftOn
237656 | A | StaticBendingLight_D_ET | 2 | 0x2 |  |  |  |  | RightOn
237656 | A | StaticBendingLight_D_ET | 2 | 0x3 |  |  |  |  | BothOn
522743 | A | StationTypeSel_D_ET | 2 | 0x0 |  |  |  |  | Inactive
522743 | A | StationTypeSel_D_ET | 2 | 0x1 |  |  |  |  | PI_Code
522743 | A | StationTypeSel_D_ET | 2 | 0x2 |  |  |  |  | SCIDI_SID_ECC
522743 | A | StationTypeSel_D_ET | 2 | 0x3 |  |  |  |  | NotUsed_1
005937 | A | SteClmnSwtchTel_D_ET | 2 | 0x0 |  |  |  |  | Null
005937 | A | SteClmnSwtchTel_D_ET | 2 | 0x1 |  |  |  |  | Forward
005937 | A | SteClmnSwtchTel_D_ET | 2 | 0x2 |  |  |  |  | Rearward
005937 | A | SteClmnSwtchTel_D_ET | 2 | 0x3 |  |  |  |  | Not used
005938 | A | SteClmnSwtchTlt_D_ET | 2 | 0x0 |  |  |  |  | Null
005938 | A | SteClmnSwtchTlt_D_ET | 2 | 0x1 |  |  |  |  | Up
005938 | A | SteClmnSwtchTlt_D_ET | 2 | 0x2 |  |  |  |  | Down
005938 | A | SteClmnSwtchTlt_D_ET | 2 | 0x3 |  |  |  |  | Not used
019118 | A | SteEffort_D_ET | 3 | 0x0 |  |  |  |  | Normal
019118 | A | SteEffort_D_ET | 3 | 0x1 |  |  |  |  | Sport
019118 | A | SteEffort_D_ET | 3 | 0x2 |  |  |  |  | Comfort
019118 | A | SteEffort_D_ET | 3 | 0x3 |  |  |  |  | Not Used
019118 | A | SteEffort_D_ET | 3 | 0x4 |  |  |  |  | Not Used
019118 | A | SteEffort_D_ET | 3 | 0x5 |  |  |  |  | Not Used
019118 | A | SteEffort_D_ET | 3 | 0x6 |  |  |  |  | Not Used
019118 | A | SteEffort_D_ET | 3 | 0x7 |  |  |  |  | Not Used
269547 | C | SteEffort_D_ET2 | 3 | 0x0 |  |  |  |  | Normal
269547 | C | SteEffort_D_ET2 | 3 | 0x1 |  |  |  |  | Sport
269547 | C | SteEffort_D_ET2 | 3 | 0x2 |  |  |  |  | Comfort
269547 | C | SteEffort_D_ET2 | 3 | 0x3 |  |  |  |  | SpecialMode_1
269547 | C | SteEffort_D_ET2 | 3 | 0x4 |  |  |  |  | SpecialMode_2
269547 | C | SteEffort_D_ET2 | 3 | 0x5 |  |  |  |  | NotUsed_1
269547 | C | SteEffort_D_ET2 | 3 | 0x6 |  |  |  |  | NotUsed_2
269547 | C | SteEffort_D_ET2 | 3 | 0x7 |  |  |  |  | NotUsed_3
005939 | A | SteeringAngleStatus_ET | 2 | 0x0 |  |  |  |  | Correct calculated signal
005939 | A | SteeringAngleStatus_ET | 2 | 0x1 |  |  |  |  | SAS not init and no fault
005939 | A | SteeringAngleStatus_ET | 2 | 0x2 |  |  |  |  | Fault detct, SAS nonactiv
005939 | A | SteeringAngleStatus_ET | 2 | 0x3 |  |  |  |  | Not used
005940 | A | SteeringColumnTorque_ET | 8 | -8 | 7.8125 | 0.0625 | -8 | newton*meter | -8 to 7.8125 newton*meter
005940 | A | SteeringColumnTorque_ET | 8 | 0xFE |  |  |  |  | Unknown
005940 | A | SteeringColumnTorque_ET | 8 | 0xFF |  |  |  |  | Invalid
011859 | A | SteMdule_D_Stat_ET | 3 | 0x0 |  |  |  |  | EPAS_Initialization
011859 | A | SteMdule_D_Stat_ET | 3 | 0x1 |  |  |  |  | Normal_Op_Limited_Assist
011859 | A | SteMdule_D_Stat_ET | 3 | 0x2 |  |  |  |  | Normal_Op_Full_Assist
011859 | A | SteMdule_D_Stat_ET | 3 | 0x3 |  |  |  |  | EPAS_Shutdown
011859 | A | SteMdule_D_Stat_ET | 3 | 0x4 |  |  |  |  | System_Failure
011859 | A | SteMdule_D_Stat_ET | 3 | 0x5 |  |  |  |  | EPAS_Failure2
011859 | A | SteMdule_D_Stat_ET | 3 | 0x6 |  |  |  |  | EPAS_Failure3
011859 | A | SteMdule_D_Stat_ET | 3 | 0x7 |  |  |  |  | Not Used
005941 | A | SteMdule_I_ET | 12 | -64 | 140.7 | 0.05 | -64 | ampere | -64 to 140.7 ampere
005941 | A | SteMdule_I_ET | 12 | 0xFFF |  |  |  |  | Faulty
005942 | A | SteMdule_U_ET | 8 | 6 | 18.7 | 0.05 | 6 | volt | 6 to 18.7 volt
005942 | A | SteMdule_U_ET | 8 | 0xFF |  |  |  |  | Faulty
113955 | B | StePinOffst_D_Stat_ET | 2 | 0x0 |  |  |  |  | OffsetNotCalculated
113955 | B | StePinOffst_D_Stat_ET | 2 | 0x1 |  |  |  |  | StoredOffset
113955 | B | StePinOffst_D_Stat_ET | 2 | 0x2 |  |  |  |  | CoarseOffset
113955 | B | StePinOffst_D_Stat_ET | 2 | 0x3 |  |  |  |  | FineOffset
005943 | A | SteWhl_An_ET | 15 | -1600 | 1676.7 | 0.1 | -1600 | degrees | -1600 to 1676.7 degrees
005944 | A | SteWhl_An_IncldQfET | 15 | -1600 | 1676.5 | 0.1 | -1600 | degrees | -1600 to 1676.5 degrees
005944 | A | SteWhl_An_IncldQfET | 15 | 0x7FFE |  |  |  |  | No data exists
005944 | A | SteWhl_An_IncldQfET | 15 | 0x7FFF |  |  |  |  | Faulty
005945 | A | SteWhl_W_ET | 15 | 0 | 2000.09768 | 0.06104 | 0 | degrees / second | 0 to 2000.09768 degrees / second
005946 | A | SteWhl2_An_IncldQfET | 16 | -3200 | 3353.3 | 0.1 | -3200 | degrees | -3200 to 3353.3 degrees
005946 | A | SteWhl2_An_IncldQfET | 16 | 0xFFFE |  |  |  |  | No data exists
005946 | A | SteWhl2_An_IncldQfET | 16 | 0xFFFF |  |  |  |  | Faulty
005947 | A | SteWhlAnSignLgcy_B_Sns_ET | 1 | 0x0 |  |  |  |  | Steering whl velocity lef
005947 | A | SteWhlAnSignLgcy_B_Sns_ET | 1 | 0x1 |  |  |  |  | Steerng whl velocity righ
005948 | A | SteWhlHeat_D_ET | 4 | 0x0 |  |  |  |  | Off
005948 | A | SteWhlHeat_D_ET | 4 | 0x1 |  |  |  |  | Level_1_Heating_LS
005948 | A | SteWhlHeat_D_ET | 4 | 0x2 |  |  |  |  | Level_1_Heating
005948 | A | SteWhlHeat_D_ET | 4 | 0x3 |  |  |  |  | Level_2_Heating_LS
005948 | A | SteWhlHeat_D_ET | 4 | 0x4 |  |  |  |  | Level_2_Heating
005948 | A | SteWhlHeat_D_ET | 4 | 0x5 |  |  |  |  | Level_3_Heating_LS
005948 | A | SteWhlHeat_D_ET | 4 | 0x6 |  |  |  |  | Level_3_Heating
005948 | A | SteWhlHeat_D_ET | 4 | 0x7 |  |  |  |  | Not used
005948 | A | SteWhlHeat_D_ET | 4 | 0x8 |  |  |  |  | Not used
005948 | A | SteWhlHeat_D_ET | 4 | 0x9 |  |  |  |  | Not used
005948 | A | SteWhlHeat_D_ET | 4 | 0xA |  |  |  |  | Not used
005948 | A | SteWhlHeat_D_ET | 4 | 0xB |  |  |  |  | Not used
005948 | A | SteWhlHeat_D_ET | 4 | 0xC |  |  |  |  | Not used
005948 | A | SteWhlHeat_D_ET | 4 | 0xD |  |  |  |  | Not used
005948 | A | SteWhlHeat_D_ET | 4 | 0xE |  |  |  |  | Not used
005948 | A | SteWhlHeat_D_ET | 4 | 0xF |  |  |  |  | Not used
005949 | A | SteWhlLckMsgTxt_D_ET | 2 | 0x0 |  |  |  |  | No message
005949 | A | SteWhlLckMsgTxt_D_ET | 2 | 0x1 |  |  |  |  | Message 1
005949 | A | SteWhlLckMsgTxt_D_ET | 2 | 0x2 |  |  |  |  | Message 2
005949 | A | SteWhlLckMsgTxt_D_ET | 2 | 0x3 |  |  |  |  | Not used
005950 | A | SteWhlLegacy_An_Sns_ET | 15 | 0 | 1440.10965 | 0.04395 | 0 | degrees | 0 to 1440.10965 degrees
011858 | A | SteWhlOffstRq_D_Stat_ET | 2 | 0x0 |  |  |  |  | Deny_External_Angle_Req
011858 | A | SteWhlOffstRq_D_Stat_ET | 2 | 0x1 |  |  |  |  | Allow_External_Angle_Req
011858 | A | SteWhlOffstRq_D_Stat_ET | 2 | 0x2 |  |  |  |  | NoDataExists
011858 | A | SteWhlOffstRq_D_Stat_ET | 2 | 0x3 |  |  |  |  | Faulty
011860 | A | SteWhlRelCalib_T_ET | 8 | 0 | 255 | 1 | 0 | millisecond | 0 to 255 millisecond
467902 | A | SteWhlSwtchMde_Stat_ET | 2 | 0x0 |  |  |  |  | Domain
467902 | A | SteWhlSwtchMde_Stat_ET | 2 | 0x1 |  |  |  |  | Dialog
467902 | A | SteWhlSwtchMde_Stat_ET | 2 | 0x2 |  |  |  |  | NotUsed_1
467902 | A | SteWhlSwtchMde_Stat_ET | 2 | 0x3 |  |  |  |  | NotUsed_2
005951 | A | SteWhlWSignLgcy_B_Actl_ET | 1 | 0x0 |  |  |  |  | Left Turn
005951 | A | SteWhlWSignLgcy_B_Actl_ET | 1 | 0x1 |  |  |  |  | Right Turn
005952 | A | Stms_D_ET | 2 | 0x0 |  |  |  |  | Null
005952 | A | Stms_D_ET | 2 | 0x1 |  |  |  |  | Off
005952 | A | Stms_D_ET | 2 | 0x2 |  |  |  |  | Low
005952 | A | Stms_D_ET | 2 | 0x3 |  |  |  |  | High
006959 | A | StopStrtDrvMde_D_ET | 2 | 0x0 |  |  |  |  | Stop-Start selected
006959 | A | StopStrtDrvMde_D_ET | 2 | 0x1 |  |  |  |  | Stop-Start deselected
006959 | A | StopStrtDrvMde_D_ET | 2 | 0x2 |  |  |  |  | Start-Stop indirect desel
006959 | A | StopStrtDrvMde_D_ET | 2 | 0x3 |  |  |  |  | Not used
005953 | C | StopStrtStdby_D_Indic_ET | 3 | 0x0 |  |  |  |  | Telltale Off
005953 | C | StopStrtStdby_D_Indic_ET | 3 | 0x1 |  |  |  |  | Telltale On (green)
005953 | C | StopStrtStdby_D_Indic_ET | 3 | 0x2 |  |  |  |  | Telltale Flashing (green)
005953 | C | StopStrtStdby_D_Indic_ET | 3 | 0x3 |  |  |  |  | Telltale On (amber)
005953 | C | StopStrtStdby_D_Indic_ET | 3 | 0x4 |  |  |  |  | Telltale Flashing (amber)
005953 | C | StopStrtStdby_D_Indic_ET | 3 | 0x5 |  |  |  |  | Telltale Struck Out
005953 | C | StopStrtStdby_D_Indic_ET | 3 | 0x6 |  |  |  |  | Not used
005953 | C | StopStrtStdby_D_Indic_ET | 3 | 0x7 |  |  |  |  | Not used
006893 | A | StrtrMtrCtlMsgTxt_D_Rq_ET | 3 | 0x0 |  |  |  |  | No Display
006893 | A | StrtrMtrCtlMsgTxt_D_Rq_ET | 3 | 0x1 |  |  |  |  | Press Clutch to Start
006893 | A | StrtrMtrCtlMsgTxt_D_Rq_ET | 3 | 0x2 |  |  |  |  | Press Clutch and Brake
006893 | A | StrtrMtrCtlMsgTxt_D_Rq_ET | 3 | 0x3 |  |  |  |  | Press Brk and shift to P/N
006893 | A | StrtrMtrCtlMsgTxt_D_Rq_ET | 3 | 0x4 |  |  |  |  | Cranking Limit Exceeded
006893 | A | StrtrMtrCtlMsgTxt_D_Rq_ET | 3 | 0x5 |  |  |  |  | Not Used
006893 | A | StrtrMtrCtlMsgTxt_D_Rq_ET | 3 | 0x6 |  |  |  |  | Not Used
006893 | A | StrtrMtrCtlMsgTxt_D_Rq_ET | 3 | 0x7 |  |  |  |  | Not Used
006897 | A | StrtrMtrCtlMsgTxt_D_Rq_ET2 | 3 | 0x0 |  |  |  |  | No Display
006897 | A | StrtrMtrCtlMsgTxt_D_Rq_ET2 | 3 | 0x1 |  |  |  |  | Press Clutch to Start
006897 | A | StrtrMtrCtlMsgTxt_D_Rq_ET2 | 3 | 0x2 |  |  |  |  | Press Clutch and Brake
006897 | A | StrtrMtrCtlMsgTxt_D_Rq_ET2 | 3 | 0x3 |  |  |  |  | Press Brk and shift to P/N
006897 | A | StrtrMtrCtlMsgTxt_D_Rq_ET2 | 3 | 0x4 |  |  |  |  | Cranking Limit Exceeded
006897 | A | StrtrMtrCtlMsgTxt_D_Rq_ET2 | 3 | 0x5 |  |  |  |  | Start Pending, Please Wait
006897 | A | StrtrMtrCtlMsgTxt_D_Rq_ET2 | 3 | 0x6 |  |  |  |  | Pending Start Cancelled
006897 | A | StrtrMtrCtlMsgTxt_D_Rq_ET2 | 3 | 0x7 |  |  |  |  | Not Used
006899 | A | StrtrMtrCtlMsgTxt_D_Rq_ET3 | 3 | 0x0 |  |  |  |  | No Display
006899 | A | StrtrMtrCtlMsgTxt_D_Rq_ET3 | 3 | 0x1 |  |  |  |  | Press Clutch to Start
006899 | A | StrtrMtrCtlMsgTxt_D_Rq_ET3 | 3 | 0x2 |  |  |  |  | Press Clutch and Brake
006899 | A | StrtrMtrCtlMsgTxt_D_Rq_ET3 | 3 | 0x3 |  |  |  |  | Press Brk and shift to P/N
006899 | A | StrtrMtrCtlMsgTxt_D_Rq_ET3 | 3 | 0x4 |  |  |  |  | Cranking Limit Exceeded
006899 | A | StrtrMtrCtlMsgTxt_D_Rq_ET3 | 3 | 0x5 |  |  |  |  | Start Pending, Please Wait
006899 | A | StrtrMtrCtlMsgTxt_D_Rq_ET3 | 3 | 0x6 |  |  |  |  | Pending Start Cancelled
006899 | A | StrtrMtrCtlMsgTxt_D_Rq_ET3 | 3 | 0x7 |  |  |  |  | Start In Gear Allowed
459546 | B | StrtrMtrCtlMsgTxt_D2_Rq_ET | 2 | 0x0 |  |  |  |  | NoRequest
459546 | B | StrtrMtrCtlMsgTxt_D2_Rq_ET | 2 | 0x1 |  |  |  |  | ShiftToParkToStart
459546 | B | StrtrMtrCtlMsgTxt_D2_Rq_ET | 2 | 0x2 |  |  |  |  | ShiftToNeutralToStart
459546 | B | StrtrMtrCtlMsgTxt_D2_Rq_ET | 2 | 0x3 |  |  |  |  | NotUsed_1
523923 | A | StrtrMtrCtlMsgTxt_D2_Rq_ET2 | 2 | 0x0 |  |  |  |  | NoRequestBcmStartingMsgCtl
523923 | A | StrtrMtrCtlMsgTxt_D2_Rq_ET2 | 2 | 0x1 |  |  |  |  | ShiftToParkToStart
523923 | A | StrtrMtrCtlMsgTxt_D2_Rq_ET2 | 2 | 0x2 |  |  |  |  | ShiftToNeutralToStart
523923 | A | StrtrMtrCtlMsgTxt_D2_Rq_ET2 | 2 | 0x3 |  |  |  |  | NoRequestPcmStartingMsgCtl
502519 | A | SuccessFail_ET | 1 | 0x0 |  |  |  |  | Fail
502519 | A | SuccessFail_ET | 1 | 0x1 |  |  |  |  | Success
017010 | A | SupportedNotSupported_ET | 1 | 0x0 |  |  |  |  | Not supported
017010 | A | SupportedNotSupported_ET | 1 | 0x1 |  |  |  |  | Supported
467327 | A | SurfMu_D_ET | 4 | 0x0 |  |  |  |  | NotDetermined
467327 | A | SurfMu_D_ET | 4 | 0x1 |  |  |  |  | HighMuPavement
467327 | A | SurfMu_D_ET | 4 | 0x2 |  |  |  |  | WetPavement
467327 | A | SurfMu_D_ET | 4 | 0x3 |  |  |  |  | NonhomogeneousSnow
467327 | A | SurfMu_D_ET | 4 | 0x4 |  |  |  |  | HomogeneousSnow
467327 | A | SurfMu_D_ET | 4 | 0x5 |  |  |  |  | Ice
467327 | A | SurfMu_D_ET | 4 | 0x6 |  |  |  |  | Gravel
467327 | A | SurfMu_D_ET | 4 | 0x7 |  |  |  |  | Grass
467327 | A | SurfMu_D_ET | 4 | 0x8 |  |  |  |  | Sand
467327 | A | SurfMu_D_ET | 4 | 0x9 |  |  |  |  | NotUsed_1
467327 | A | SurfMu_D_ET | 4 | 0xA |  |  |  |  | NotUsed_2
467327 | A | SurfMu_D_ET | 4 | 0xB |  |  |  |  | NotUsed_3
467327 | A | SurfMu_D_ET | 4 | 0xC |  |  |  |  | NotUsed_4
467327 | A | SurfMu_D_ET | 4 | 0xD |  |  |  |  | NotUsed_5
467327 | A | SurfMu_D_ET | 4 | 0xE |  |  |  |  | NoDataExists
467327 | A | SurfMu_D_ET | 4 | 0xF |  |  |  |  | Faulty
021402 | A | SurndSndUpmix2_D_ET | 3 | 0x0 |  |  |  |  | Inactive
021402 | A | SurndSndUpmix2_D_ET | 3 | 0x1 |  |  |  |  | Stereo
021402 | A | SurndSndUpmix2_D_ET | 3 | 0x2 |  |  |  |  | Surround
021402 | A | SurndSndUpmix2_D_ET | 3 | 0x3 |  |  |  |  | ON_Stage
021402 | A | SurndSndUpmix2_D_ET | 3 | 0x4 |  |  |  |  | Audience
021402 | A | SurndSndUpmix2_D_ET | 3 | 0x5 |  |  |  |  | Not Used
021402 | A | SurndSndUpmix2_D_ET | 3 | 0x6 |  |  |  |  | Not Used
021402 | A | SurndSndUpmix2_D_ET | 3 | 0x7 |  |  |  |  | Not Used
005954 | A | Susp_L_IncldFaltET | 9 | -200 | 199.21729 | 0.782779 | -200 | millimeter | -200 to 199.21729 millimeter
005954 | A | Susp_L_IncldFaltET | 9 | 0x1FF |  |  |  |  | Faulty
042492 | A | SuspDrvMde_D_IncldFaltET | 3 | 0x0 |  |  |  |  | Normal
042492 | A | SuspDrvMde_D_IncldFaltET | 3 | 0x1 |  |  |  |  | Sport
042492 | A | SuspDrvMde_D_IncldFaltET | 3 | 0x2 |  |  |  |  | Weather
042492 | A | SuspDrvMde_D_IncldFaltET | 3 | 0x3 |  |  |  |  | Track
042492 | A | SuspDrvMde_D_IncldFaltET | 3 | 0x4 |  |  |  |  | Drag
042492 | A | SuspDrvMde_D_IncldFaltET | 3 | 0x5 |  |  |  |  | NotUsed_1
042492 | A | SuspDrvMde_D_IncldFaltET | 3 | 0x6 |  |  |  |  | NotUsed_2
042492 | A | SuspDrvMde_D_IncldFaltET | 3 | 0x7 |  |  |  |  | Faulty
005955 | A | SuspPos_ET | 10 | 0 | 4.99511698 | 0.00488759 | 0 | volt | 0 to 4.995117 volt
005955 | A | SuspPos_ET | 10 | 0x3FF |  |  |  |  | Faulty
005956 | A | SuspSysAirFalt_D_Stat_ET | 2 | 0x0 |  |  |  |  | No fault
005956 | A | SuspSysAirFalt_D_Stat_ET | 2 | 0x1 |  |  |  |  | Fault type 1
005956 | A | SuspSysAirFalt_D_Stat_ET | 2 | 0x2 |  |  |  |  | Fault type 2
005956 | A | SuspSysAirFalt_D_Stat_ET | 2 | 0x3 |  |  |  |  | Fault type 3
364838 | A | SuspType_B_Stat_ET | 1 | 0x0 |  |  |  |  | NonMagnetic
364838 | A | SuspType_B_Stat_ET | 1 | 0x1 |  |  |  |  | Magnetic
005957 | A | SwitchCoding | 1 | 0x0 |  |  |  |  | Switch not active
005957 | A | SwitchCoding | 1 | 0x1 |  |  |  |  | Switch active
485185 | B | SwitchRollingCounter3bit_D_ET | 3 | 0x0 |  |  |  |  | Reset
485185 | B | SwitchRollingCounter3bit_D_ET | 3 | 0x1 |  |  |  |  | PressToOff1
485185 | B | SwitchRollingCounter3bit_D_ET | 3 | 0x2 |  |  |  |  | PressToOn1
485185 | B | SwitchRollingCounter3bit_D_ET | 3 | 0x3 |  |  |  |  | PressToOff2
485185 | B | SwitchRollingCounter3bit_D_ET | 3 | 0x4 |  |  |  |  | PressToOn2
485185 | B | SwitchRollingCounter3bit_D_ET | 3 | 0x5 |  |  |  |  | PressToOff3
485185 | B | SwitchRollingCounter3bit_D_ET | 3 | 0x6 |  |  |  |  | PressToOn3
485185 | B | SwitchRollingCounter3bit_D_ET | 3 | 0x7 |  |  |  |  | NotUsed_1
583298 | A | SwitchRollingCounter3bit_No_ET | 3 | 0 | 7 | 1 | 0 | unitless | 0 to 7 unitless
005958 | A | SWSecurityCoding | 1 | 0x0 |  |  |  |  | No error
005958 | A | SWSecurityCoding | 1 | 0x1 |  |  |  |  | Error
464476 | A | SynchronizationStatus_D_ET | 2 | 0x0 |  |  |  |  | NoSyncInProgress
464476 | A | SynchronizationStatus_D_ET | 2 | 0x1 |  |  |  |  | InProgress
464476 | A | SynchronizationStatus_D_ET | 2 | 0x2 |  |  |  |  | Success
464476 | A | SynchronizationStatus_D_ET | 2 | 0x3 |  |  |  |  | Fail
005959 | A | T_ms_ET | 11 | 0 | 2047 | 1 | 0 | millisecond | 0 to 2047 millisecond
019267 | A | T32bit_ms_ET | 32 | 0 | 4294967295 | 1 | 0 | millisecond | 0 to 4294967295 millisecond
005960 | A | T7bit_ms_ET | 7 | 0 | 127 | 1 | 0 | millisecond | 0 to 127 millisecond
360630 | A | Telematics_D_Falt_ET | 3 | 0x0 |  |  |  |  | Null
360630 | A | Telematics_D_Falt_ET | 3 | 0x1 |  |  |  |  | ChipsetInitializationFailu
360630 | A | Telematics_D_Falt_ET | 3 | 0x2 |  |  |  |  | RuntimeError
360630 | A | Telematics_D_Falt_ET | 3 | 0x3 |  |  |  |  | NotUsed_1
360630 | A | Telematics_D_Falt_ET | 3 | 0x4 |  |  |  |  | NotUsed_2
360630 | A | Telematics_D_Falt_ET | 3 | 0x5 |  |  |  |  | NotUsed_3
360630 | A | Telematics_D_Falt_ET | 3 | 0x6 |  |  |  |  | NotUsed_4
360630 | A | Telematics_D_Falt_ET | 3 | 0x7 |  |  |  |  | NotUsed_5
581559 | A | TelescopeMirror_D_ET | 2 | 0x0 |  |  |  |  | Null
581559 | A | TelescopeMirror_D_ET | 2 | 0x1 |  |  |  |  | Extend
581559 | A | TelescopeMirror_D_ET | 2 | 0x2 |  |  |  |  | Retract
581559 | A | TelescopeMirror_D_ET | 2 | 0x3 |  |  |  |  | NotUsed_1
005961 | A | Temp_Display_Digit3_ET | 2 | 0x0 |  |  |  |  | Off
005961 | A | Temp_Display_Digit3_ET | 2 | 0x1 |  |  |  |  | _0
005961 | A | Temp_Display_Digit3_ET | 2 | 0x2 |  |  |  |  | _5
005961 | A | Temp_Display_Digit3_ET | 2 | 0x3 |  |  |  |  | Not used
458828 | A | Temperature7bitOffst50_IncldQfET | 7 | 50 | 175 | 1 | 50 | degC | 50 to 175 degC
458828 | A | Temperature7bitOffst50_IncldQfET | 7 | 0x7E |  |  |  |  | No data exists
458828 | A | Temperature7bitOffst50_IncldQfET | 7 | 0x7F |  |  |  |  | Faulty
458827 | A | Temperature7bitOffstNeg20_IncldQfET | 7 | -20 | 105 | 1 | -20 | degC | -20 to 105 degC
458827 | A | Temperature7bitOffstNeg20_IncldQfET | 7 | 0x7E |  |  |  |  | No data exists
458827 | A | Temperature7bitOffstNeg20_IncldQfET | 7 | 0x7F |  |  |  |  | Faulty
473833 | A | Temperature8bitOffstNeg20_ET | 8 | -20 | 235 | 1 | -20 | degC | -20 to 235 degC
203218 | A | Temperature8bitOffstNeg40_IncldQfET | 8 | -40 | 213 | 1 | -40 | degC | -40 to 213 degC
203218 | A | Temperature8bitOffstNeg40_IncldQfET | 8 | 0xFE |  |  |  |  | No data exists
203218 | A | Temperature8bitOffstNeg40_IncldQfET | 8 | 0xFF |  |  |  |  | Faulty
445966 | A | Temperature8bitOffstNeg60_ET | 8 | -60 | 195 | 1 | -60 | degC | -60 to 195 degC
006911 | A | TenBitLevelPct_ET | 10 | 0 | 102.3 | 0.1 | 0 | percent | 0.0 to 102.3 percent
006943 | A | TenBitLevelPctEmbFlt_ET | 10 | 0 | 102.1 | 0.1 | 0 | percent | 0.0 to 102.1 percent
006943 | A | TenBitLevelPctEmbFlt_ET | 10 | 0x3FE |  |  |  |  | No data exists
006943 | A | TenBitLevelPctEmbFlt_ET | 10 | 0x3FF |  |  |  |  | Faulty
005962 | B | TerrMde_D_Actl_ET | 3 | 0x0 |  |  |  |  | Special Operating Mdes Off
005962 | B | TerrMde_D_Actl_ET | 3 | 0x1 |  |  |  |  | Low Mu Mode
005962 | B | TerrMde_D_Actl_ET | 3 | 0x2 |  |  |  |  | Economy Mode
005962 | B | TerrMde_D_Actl_ET | 3 | 0x3 |  |  |  |  | Sand Mode
005962 | B | TerrMde_D_Actl_ET | 3 | 0x4 |  |  |  |  | Mud & Ruts Mode
005962 | B | TerrMde_D_Actl_ET | 3 | 0x5 |  |  |  |  | Rock Crawl Mode
005962 | B | TerrMde_D_Actl_ET | 3 | 0x6 |  |  |  |  | Dynamic Mode
005962 | B | TerrMde_D_Actl_ET | 3 | 0x7 |  |  |  |  | Fail Safe Default
005963 | A | TerrMdeChng_D_Rdy_ET | 3 | 0x0 |  |  |  |  | Mode Change Available
005963 | A | TerrMdeChng_D_Rdy_ET | 3 | 0x1 |  |  |  |  | Module in initialisation
005963 | A | TerrMdeChng_D_Rdy_ET | 3 | 0x2 |  |  |  |  | Unavail due to dyn cond
005963 | A | TerrMdeChng_D_Rdy_ET | 3 | 0x3 |  |  |  |  | Spl op modes not supporte
005963 | A | TerrMdeChng_D_Rdy_ET | 3 | 0x4 |  |  |  |  | Unavail, drv input reqd
005963 | A | TerrMdeChng_D_Rdy_ET | 3 | 0x5 |  |  |  |  | Undefined
005963 | A | TerrMdeChng_D_Rdy_ET | 3 | 0x6 |  |  |  |  | Undefined
005963 | A | TerrMdeChng_D_Rdy_ET | 3 | 0x7 |  |  |  |  | Fault condition
005964 | A | TerrStat_D_RqDsply_ET | 4 | 0x0 |  |  |  |  | No message
005964 | A | TerrStat_D_RqDsply_ET | 4 | 0x1 |  |  |  |  | Special Modes Off
005964 | A | TerrStat_D_RqDsply_ET | 4 | 0x2 |  |  |  |  | Low Mu Mode Selected
005964 | A | TerrStat_D_RqDsply_ET | 4 | 0x3 |  |  |  |  | Mud and Ruts Mode Selecte
005964 | A | TerrStat_D_RqDsply_ET | 4 | 0x4 |  |  |  |  | Sand Mode Selected
005964 | A | TerrStat_D_RqDsply_ET | 4 | 0x5 |  |  |  |  | Rock Crawl Mode Selected
005964 | A | TerrStat_D_RqDsply_ET | 4 | 0x6 |  |  |  |  | Dynamics Mode Selected
005964 | A | TerrStat_D_RqDsply_ET | 4 | 0x7 |  |  |  |  | Mode Change in Progress
005964 | A | TerrStat_D_RqDsply_ET | 4 | 0x8 |  |  |  |  | System Fault
005964 | A | TerrStat_D_RqDsply_ET | 4 | 0x9 |  |  |  |  | System No Available
005964 | A | TerrStat_D_RqDsply_ET | 4 | 0xA |  |  |  |  | Sys Mode Change Not Avail
005964 | A | TerrStat_D_RqDsply_ET | 4 | 0xB |  |  |  |  | Economy Mode Selected
005964 | A | TerrStat_D_RqDsply_ET | 4 | 0xC |  |  |  |  | Not used
005964 | A | TerrStat_D_RqDsply_ET | 4 | 0xD |  |  |  |  | Not used
005964 | A | TerrStat_D_RqDsply_ET | 4 | 0xE |  |  |  |  | Not used
005964 | A | TerrStat_D_RqDsply_ET | 4 | 0xF |  |  |  |  | Not used
006037 | A | TerrStat_D_RqDsply_ET2 | 4 | 0x0 |  |  |  |  | No message
006037 | A | TerrStat_D_RqDsply_ET2 | 4 | 0x1 |  |  |  |  | Special Modes Off
006037 | A | TerrStat_D_RqDsply_ET2 | 4 | 0x2 |  |  |  |  | Low Mu Mode Selected
006037 | A | TerrStat_D_RqDsply_ET2 | 4 | 0x3 |  |  |  |  | Mud and Ruts Mode Selecte
006037 | A | TerrStat_D_RqDsply_ET2 | 4 | 0x4 |  |  |  |  | Sand Mode Selected
006037 | A | TerrStat_D_RqDsply_ET2 | 4 | 0x5 |  |  |  |  | Rock Crawl Mode Selected
006037 | A | TerrStat_D_RqDsply_ET2 | 4 | 0x6 |  |  |  |  | Dynamics Mode Selected
006037 | A | TerrStat_D_RqDsply_ET2 | 4 | 0x7 |  |  |  |  | Mode Change in Progress
006037 | A | TerrStat_D_RqDsply_ET2 | 4 | 0x8 |  |  |  |  | System Fault
006037 | A | TerrStat_D_RqDsply_ET2 | 4 | 0x9 |  |  |  |  | System No Available
006037 | A | TerrStat_D_RqDsply_ET2 | 4 | 0xA |  |  |  |  | Sys Mode Change Not Avail
006037 | A | TerrStat_D_RqDsply_ET2 | 4 | 0xB |  |  |  |  | Economy Mode Selected
006037 | A | TerrStat_D_RqDsply_ET2 | 4 | 0xC |  |  |  |  | Crawl Mode 4LOW is Reqd
006037 | A | TerrStat_D_RqDsply_ET2 | 4 | 0xD |  |  |  |  | Not used
006037 | A | TerrStat_D_RqDsply_ET2 | 4 | 0xE |  |  |  |  | Not used
006037 | A | TerrStat_D_RqDsply_ET2 | 4 | 0xF |  |  |  |  | Not used
108188 | A | TestRequest_ET | 2 | 0x0 |  |  |  |  | Inactive
108188 | A | TestRequest_ET | 2 | 0x1 |  |  |  |  | CancelTest
108188 | A | TestRequest_ET | 2 | 0x2 |  |  |  |  | TriggerTest
108188 | A | TestRequest_ET | 2 | 0x3 |  |  |  |  | NotUsed
020202 | A | TestResult_ET | 2 | 0x0 |  |  |  |  | Test_incomplete
020202 | A | TestResult_ET | 2 | 0x1 |  |  |  |  | Test_cannot_run
020202 | A | TestResult_ET | 2 | 0x2 |  |  |  |  | Test_failed
020202 | A | TestResult_ET | 2 | 0x3 |  |  |  |  | Test_passed
108197 | A | TestStatus_ET | 3 | 0x0 |  |  |  |  | Null
108197 | A | TestStatus_ET | 3 | 0x1 |  |  |  |  | Terminated
108197 | A | TestStatus_ET | 3 | 0x2 |  |  |  |  | Failed
108197 | A | TestStatus_ET | 3 | 0x3 |  |  |  |  | Activated
108197 | A | TestStatus_ET | 3 | 0x4 |  |  |  |  | Completed
108197 | A | TestStatus_ET | 3 | 0x5 |  |  |  |  | NotUsed_1
108197 | A | TestStatus_ET | 3 | 0x6 |  |  |  |  | NotUsed_2
108197 | A | TestStatus_ET | 3 | 0x7 |  |  |  |  | NotUsed_3
203209 | A | ThermalLimit_D_Stat_ET | 2 | 0x0 |  |  |  |  | Normal
203209 | A | ThermalLimit_D_Stat_ET | 2 | 0x1 |  |  |  |  | ThermalLimit
203209 | A | ThermalLimit_D_Stat_ET | 2 | 0x2 |  |  |  |  | AboveThermalLimit
203209 | A | ThermalLimit_D_Stat_ET | 2 | 0x3 |  |  |  |  | NotUsed_1
008921 | A | Time11bit_ET | 11 | 0 | 2047 | 1 | 0 | second | 0 to 2047 second
008952 | A | Time16bit_ET | 16 | 0 | 65535 | 1 | 0 | second | 0 to 65535 second
570765 | A | Time26bit_ET | 26 | 0 | 67108863 | 1 | 0 | second | 0 to 67108863 second
457887 | A | Time4bitStep10Millisecond_IncldFaltET | 4 | 0 | 140 | 10 | 0 | millisecond | 0 to 140 millisecond
457887 | A | Time4bitStep10Millisecond_IncldFaltET | 4 | 0xF |  |  |  |  | Faulty
319785 | A | Time5bit_ET | 5 | 0 | 31 | 1 | 0 | second | 0 to 31 second
047070 | A | Time6bit_ET | 6 | 0 | 63 | 1 | 0 | second | 0 to 63 second
473843 | A | Time7bit_ET | 7 | 0 | 127 | 1 | 0 | second | 0 to 127 second
005965 | A | Time8bit_ET | 8 | 0 | 255 | 1 | 0 | second | 0 to 255 second
473832 | A | Time8bitResolution8_ET | 8 | 0 | 2040 | 8 | 0 | second | 0 to 2040 second
460597 | A | Time8bitStep10Millisecond_ET | 8 | 0 | 2550 | 10 | 0 | millisecond | 0 to 2550 millisecond
005966 | A | TimeSinceServiceCoding | 16 | 0 | 65535 | 1 | 0 | days | 0 to 65535 days
005967 | A | TimeToNextOilChangeCoding | 16 | 0 | 65535 | 1 | 0 | days | 0 to 65535 days
005968 | A | Tire_Press_Data_ET | 16 | 0 | 65533 | 1 | 0 | kilopascal | 0 to 65533 kilopascal
005968 | A | Tire_Press_Data_ET | 16 | 0xFFFE |  |  |  |  | Invalid
005968 | A | Tire_Press_Data_ET | 16 | 0xFFFF |  |  |  |  | Not supported
025164 | A | Tire_Press_Placrd_ET | 8 | 0 | 255 | 1 | 0 | pounds / (inch*inch) | 0 to 255 pounds / (inch*inch)
005969 | A | Tire_Press_Stat_ET | 4 | 0x0 |  |  |  |  | Unknown
005969 | A | Tire_Press_Stat_ET | 4 | 0x1 |  |  |  |  | Normal
005969 | A | Tire_Press_Stat_ET | 4 | 0x2 |  |  |  |  | Low
005969 | A | Tire_Press_Stat_ET | 4 | 0x3 |  |  |  |  | Fault
005969 | A | Tire_Press_Stat_ET | 4 | 0x4 |  |  |  |  | Alert
005969 | A | Tire_Press_Stat_ET | 4 | 0x5 |  |  |  |  | Not used
005969 | A | Tire_Press_Stat_ET | 4 | 0x6 |  |  |  |  | Not used
005969 | A | Tire_Press_Stat_ET | 4 | 0x7 |  |  |  |  | Not used
005969 | A | Tire_Press_Stat_ET | 4 | 0x8 |  |  |  |  | Not used
005969 | A | Tire_Press_Stat_ET | 4 | 0x9 |  |  |  |  | Not used
005969 | A | Tire_Press_Stat_ET | 4 | 0xA |  |  |  |  | Not used
005969 | A | Tire_Press_Stat_ET | 4 | 0xB |  |  |  |  | Not used
005969 | A | Tire_Press_Stat_ET | 4 | 0xC |  |  |  |  | Not used
005969 | A | Tire_Press_Stat_ET | 4 | 0xD |  |  |  |  | Not used
005969 | A | Tire_Press_Stat_ET | 4 | 0xE |  |  |  |  | Not used
005969 | A | Tire_Press_Stat_ET | 4 | 0xF |  |  |  |  | Not_Supported
005970 | C | Tire_Press_System_Stat_ET | 4 | 0x0 |  |  |  |  | Unknown_Composite_Stat
005970 | C | Tire_Press_System_Stat_ET | 4 | 0x1 |  |  |  |  | Sys_Fault_Composite_Stat
005970 | C | Tire_Press_System_Stat_ET | 4 | 0x2 |  |  |  |  | Sensr_Fault_Composite_Stat
005970 | C | Tire_Press_System_Stat_ET | 4 | 0x3 |  |  |  |  | Low_Composite_Stat
005970 | C | Tire_Press_System_Stat_ET | 4 | 0x4 |  |  |  |  | Systm_Activ_Composite_Stat
005970 | C | Tire_Press_System_Stat_ET | 4 | 0x5 |  |  |  |  | Train_LeftFront_tire
005970 | C | Tire_Press_System_Stat_ET | 4 | 0x6 |  |  |  |  | Train_RightFront_tire
005970 | C | Tire_Press_System_Stat_ET | 4 | 0x7 |  |  |  |  | Train_RightRear_tire
005970 | C | Tire_Press_System_Stat_ET | 4 | 0x8 |  |  |  |  | Train_OutsideRtRear_tire
005970 | C | Tire_Press_System_Stat_ET | 4 | 0x9 |  |  |  |  | Train_InsideRtRear_tire
005970 | C | Tire_Press_System_Stat_ET | 4 | 0xA |  |  |  |  | Train_LeftRear_tire
005970 | C | Tire_Press_System_Stat_ET | 4 | 0xB |  |  |  |  | Train_OutsideLeftRear_tire
005970 | C | Tire_Press_System_Stat_ET | 4 | 0xC |  |  |  |  | Train_InsideLeftRear_Tire
005970 | C | Tire_Press_System_Stat_ET | 4 | 0xD |  |  |  |  | Training_Complete
005970 | C | Tire_Press_System_Stat_ET | 4 | 0xE |  |  |  |  | Tires_not_trained
005970 | C | Tire_Press_System_Stat_ET | 4 | 0xF |  |  |  |  | Not used
463761 | A | Tire_Temp_Data_ET | 8 | -60 | 193 | 1 | -60 | degC | -60 to 193 degC
463761 | A | Tire_Temp_Data_ET | 8 | 0xFE |  |  |  |  | Invalid
463761 | A | Tire_Temp_Data_ET | 8 | 0xFF |  |  |  |  | Not supported
005971 | A | TirePReset_D_ET | 2 | 0x0 |  |  |  |  | Null
005971 | A | TirePReset_D_ET | 2 | 0x1 |  |  |  |  | Ack
005971 | A | TirePReset_D_ET | 2 | 0x2 |  |  |  |  | Nack
005971 | A | TirePReset_D_ET | 2 | 0x3 |  |  |  |  | Not used
005972 | A | TirePress_Filter_Ctrl_ET | 2 | 0x0 |  |  |  |  | Null
005972 | A | TirePress_Filter_Ctrl_ET | 2 | 0x1 |  |  |  |  | Not used
005972 | A | TirePress_Filter_Ctrl_ET | 2 | 0x2 |  |  |  |  | Filter
005972 | A | TirePress_Filter_Ctrl_ET | 2 | 0x3 |  |  |  |  | Streaming
276547 | B | Tja_D_Stat_ET | 3 | 0x0 |  |  |  |  | Off
276547 | B | Tja_D_Stat_ET | 3 | 0x1 |  |  |  |  | Standby
276547 | B | Tja_D_Stat_ET | 3 | 0x2 |  |  |  |  | Active
276547 | B | Tja_D_Stat_ET | 3 | 0x3 |  |  |  |  | ActiveInterventionLeft
276547 | B | Tja_D_Stat_ET | 3 | 0x4 |  |  |  |  | ActiveInterventionRight
276547 | B | Tja_D_Stat_ET | 3 | 0x5 |  |  |  |  | ActiveWarningLeft
276547 | B | Tja_D_Stat_ET | 3 | 0x6 |  |  |  |  | ActiveWarningRight
276547 | B | Tja_D_Stat_ET | 3 | 0x7 |  |  |  |  | NotUsed_1
587972 | A | Tja_D_Stat_ET2 | 3 | 0x0 |  |  |  |  | Off
587972 | A | Tja_D_Stat_ET2 | 3 | 0x1 |  |  |  |  | Standby
587972 | A | Tja_D_Stat_ET2 | 3 | 0x2 |  |  |  |  | Active
587972 | A | Tja_D_Stat_ET2 | 3 | 0x3 |  |  |  |  | ActiveInterventionLeft
587972 | A | Tja_D_Stat_ET2 | 3 | 0x4 |  |  |  |  | ActiveInterventionRight
587972 | A | Tja_D_Stat_ET2 | 3 | 0x5 |  |  |  |  | ActiveWarningLeft
587972 | A | Tja_D_Stat_ET2 | 3 | 0x6 |  |  |  |  | ActiveWarningRight
587972 | A | Tja_D_Stat_ET2 | 3 | 0x7 |  |  |  |  | ExtendedActive
310887 | B | TjaMsgTxt_D_Rq_ET | 3 | 0x0 |  |  |  |  | NoMessage
310887 | B | TjaMsgTxt_D_Rq_ET | 3 | 0x1 |  |  |  |  | TrafficJamAssistUnavailabl
310887 | B | TjaMsgTxt_D_Rq_ET | 3 | 0x2 |  |  |  |  | TrafficJamAssistSelected
310887 | B | TjaMsgTxt_D_Rq_ET | 3 | 0x3 |  |  |  |  | TurnOnAdaptCruiseControl
310887 | B | TjaMsgTxt_D_Rq_ET | 3 | 0x4 |  |  |  |  | NotUsed_1
310887 | B | TjaMsgTxt_D_Rq_ET | 3 | 0x5 |  |  |  |  | NotUsed_2
310887 | B | TjaMsgTxt_D_Rq_ET | 3 | 0x6 |  |  |  |  | NotUsed_3
310887 | B | TjaMsgTxt_D_Rq_ET | 3 | 0x7 |  |  |  |  | NotUsed_4
587974 | A | TjaMsgTxt_D_Rq_ET2 | 3 | 0x0 |  |  |  |  | NoMessage
587974 | A | TjaMsgTxt_D_Rq_ET2 | 3 | 0x1 |  |  |  |  | TrafficJamAssistUnavailabl
587974 | A | TjaMsgTxt_D_Rq_ET2 | 3 | 0x2 |  |  |  |  | TrafficJamAssistSelected
587974 | A | TjaMsgTxt_D_Rq_ET2 | 3 | 0x3 |  |  |  |  | TurnOnAdaptCruiseControl
587974 | A | TjaMsgTxt_D_Rq_ET2 | 3 | 0x4 |  |  |  |  | HaUnavailable
587974 | A | TjaMsgTxt_D_Rq_ET2 | 3 | 0x5 |  |  |  |  | HaSelected
587974 | A | TjaMsgTxt_D_Rq_ET2 | 3 | 0x6 |  |  |  |  | SmartOffering
587974 | A | TjaMsgTxt_D_Rq_ET2 | 3 | 0x7 |  |  |  |  | Disclaimer
389410 | A | TjaPlynmnlType_D_Stat_ET | 3 | 0x0 |  |  |  |  | NotDetermined
389410 | A | TjaPlynmnlType_D_Stat_ET | 3 | 0x1 |  |  |  |  | LmmOnly
389410 | A | TjaPlynmnlType_D_Stat_ET | 3 | 0x2 |  |  |  |  | RlmOnly
389410 | A | TjaPlynmnlType_D_Stat_ET | 3 | 0x3 |  |  |  |  | BlmOnly
389410 | A | TjaPlynmnlType_D_Stat_ET | 3 | 0x4 |  |  |  |  | PoOnly
389410 | A | TjaPlynmnlType_D_Stat_ET | 3 | 0x5 |  |  |  |  | PoAndLlm
389410 | A | TjaPlynmnlType_D_Stat_ET | 3 | 0x6 |  |  |  |  | PoAndRlm
389410 | A | TjaPlynmnlType_D_Stat_ET | 3 | 0x7 |  |  |  |  | PoAndBlm
301403 | A | TjaWarn_D_Rq_ET | 3 | 0x0 |  |  |  |  | NoWarning
301403 | A | TjaWarn_D_Rq_ET | 3 | 0x1 |  |  |  |  | TrafficJamAssistCancel
301403 | A | TjaWarn_D_Rq_ET | 3 | 0x2 |  |  |  |  | HardTakeOverLevel 1
301403 | A | TjaWarn_D_Rq_ET | 3 | 0x3 |  |  |  |  | HardTakeOverLevel 2
301403 | A | TjaWarn_D_Rq_ET | 3 | 0x4 |  |  |  |  | NotUsed_1
301403 | A | TjaWarn_D_Rq_ET | 3 | 0x5 |  |  |  |  | NotUsed_2
301403 | A | TjaWarn_D_Rq_ET | 3 | 0x6 |  |  |  |  | NotUsed_3
301403 | A | TjaWarn_D_Rq_ET | 3 | 0x7 |  |  |  |  | NotUsed_4
587987 | A | TjaWarn_D_Rq_ET2 | 3 | 0x0 |  |  |  |  | NoWarning
587987 | A | TjaWarn_D_Rq_ET2 | 3 | 0x1 |  |  |  |  | TrafficJamAssistCancel
587987 | A | TjaWarn_D_Rq_ET2 | 3 | 0x2 |  |  |  |  | HardTakeOverLevel 1
587987 | A | TjaWarn_D_Rq_ET2 | 3 | 0x3 |  |  |  |  | HardTakeOverLevel 2
587987 | A | TjaWarn_D_Rq_ET2 | 3 | 0x4 |  |  |  |  | HaLaneDeptWarningRight
587987 | A | TjaWarn_D_Rq_ET2 | 3 | 0x5 |  |  |  |  | HaLaneDeptWarningLeft
587987 | A | TjaWarn_D_Rq_ET2 | 3 | 0x6 |  |  |  |  | SoftTakeOverEyesOff
587987 | A | TjaWarn_D_Rq_ET2 | 3 | 0x7 |  |  |  |  | HardTakeOverEyesOff
203205 | A | Torque14bit_IncldQfET | 14 | 0 | 16381 | 1 | 0 | newton*meter | 0 to 16381 newton*meter
203205 | A | Torque14bit_IncldQfET | 14 | 0x3FFE |  |  |  |  | No data exists
203205 | A | Torque14bit_IncldQfET | 14 | 0x3FFF |  |  |  |  | Faulty
457908 | A | Torque16bit_ET | 16 | -131072 | 131068 | 4 | -131072 | newton*meter | -131072 to 131068 newton*meter
457910 | B | TorqueRate13bit_ET | 13 | 0 | 131056 | 16 | 0 | newton*meter / second | 0 to 131056 newton*meter / second
016119 | A | TowBar_D_Stat_ET | 3 | 0x0 |  |  |  |  | Null
016119 | A | TowBar_D_Stat_ET | 3 | 0x1 |  |  |  |  | Check Tow Bar
016119 | A | TowBar_D_Stat_ET | 3 | 0x2 |  |  |  |  | Start engine/swivel
016119 | A | TowBar_D_Stat_ET | 3 | 0x3 |  |  |  |  | Error - Dealer Fix
016119 | A | TowBar_D_Stat_ET | 3 | 0x4 |  |  |  |  | Tow Bar ext no Trlr
016119 | A | TowBar_D_Stat_ET | 3 | 0x5 |  |  |  |  | Not Used
016119 | A | TowBar_D_Stat_ET | 3 | 0x6 |  |  |  |  | Not Used
016119 | A | TowBar_D_Stat_ET | 3 | 0x7 |  |  |  |  | Not Used
108626 | A | TowHaulConfg_D_ET | 2 | 0x0 |  |  |  |  | NotConfigured
108626 | A | TowHaulConfg_D_ET | 2 | 0x1 |  |  |  |  | InitialStateOff
108626 | A | TowHaulConfg_D_ET | 2 | 0x2 |  |  |  |  | InitialStateOn
108626 | A | TowHaulConfg_D_ET | 2 | 0x3 |  |  |  |  | NotUsed
042479 | A | TracKeyMde_D_ET | 2 | 0x0 |  |  |  |  | ModeNotDetermined
042479 | A | TracKeyMde_D_ET | 2 | 0x1 |  |  |  |  | Active
042479 | A | TracKeyMde_D_ET | 2 | 0x2 |  |  |  |  | NotActive
042479 | A | TracKeyMde_D_ET | 2 | 0x3 |  |  |  |  | NotUsed
005973 | A | TracMtrAout_Tq_ET | 14 | -800 | 838.3 | 0.1 | -800 | newton*meter | -800 to 838.3 newton*meter
285490 | A | TrafficStyle2_D_ET | 2 | 0x0 |  |  |  |  | Unavailable
285490 | A | TrafficStyle2_D_ET | 2 | 0x1 |  |  |  |  | RightHandTraffic
285490 | A | TrafficStyle2_D_ET | 2 | 0x2 |  |  |  |  | LeftHandTraffic
285490 | A | TrafficStyle2_D_ET | 2 | 0x3 |  |  |  |  | NotUsed_1
410466 | A | TrailCtl_D_Stat_IncldFaltET | 3 | 0x0 |  |  |  |  | Off
410466 | A | TrailCtl_D_Stat_IncldFaltET | 3 | 0x1 |  |  |  |  | EnabledDescent
410466 | A | TrailCtl_D_Stat_IncldFaltET | 3 | 0x2 |  |  |  |  | Active
410466 | A | TrailCtl_D_Stat_IncldFaltET | 3 | 0x3 |  |  |  |  | StandbyOverride
410466 | A | TrailCtl_D_Stat_IncldFaltET | 3 | 0x4 |  |  |  |  | StandbyOverThreshold
410466 | A | TrailCtl_D_Stat_IncldFaltET | 3 | 0x5 |  |  |  |  | NotUsed_1
410466 | A | TrailCtl_D_Stat_IncldFaltET | 3 | 0x6 |  |  |  |  | NotUsed_2
410466 | A | TrailCtl_D_Stat_IncldFaltET | 3 | 0x7 |  |  |  |  | Faulty
440760 | A | TrailCtl_D_Stat_IncldFaltET2 | 3 | 0x0 |  |  |  |  | Off
440760 | A | TrailCtl_D_Stat_IncldFaltET2 | 3 | 0x1 |  |  |  |  | EnabledDescent
440760 | A | TrailCtl_D_Stat_IncldFaltET2 | 3 | 0x2 |  |  |  |  | Active
440760 | A | TrailCtl_D_Stat_IncldFaltET2 | 3 | 0x3 |  |  |  |  | StandbyOverride
440760 | A | TrailCtl_D_Stat_IncldFaltET2 | 3 | 0x4 |  |  |  |  | StandbyOverThreshold
440760 | A | TrailCtl_D_Stat_IncldFaltET2 | 3 | 0x5 |  |  |  |  | EnabledDeny
440760 | A | TrailCtl_D_Stat_IncldFaltET2 | 3 | 0x6 |  |  |  |  | DescentOnly
440760 | A | TrailCtl_D_Stat_IncldFaltET2 | 3 | 0x7 |  |  |  |  | Faulty
582891 | A | Trailer_Temp_IncldFaltET | 2 | 0x0 |  |  |  |  | NotSupported
582891 | A | Trailer_Temp_IncldFaltET | 2 | 0x1 |  |  |  |  | Normal
582891 | A | Trailer_Temp_IncldFaltET | 2 | 0x2 |  |  |  |  | HighTempWarning
582891 | A | Trailer_Temp_IncldFaltET | 2 | 0x3 |  |  |  |  | Faulty
582893 | A | Trailer_Temp_Sensor_IncldFaltET | 2 | 0x0 |  |  |  |  | NotAvailable
582893 | A | Trailer_Temp_Sensor_IncldFaltET | 2 | 0x1 |  |  |  |  | Normal
582893 | A | Trailer_Temp_Sensor_IncldFaltET | 2 | 0x2 |  |  |  |  | HighTempWarning
582893 | A | Trailer_Temp_Sensor_IncldFaltET | 2 | 0x3 |  |  |  |  | Faulty
571022 | A | TripDist_No_ET | 17 | 0 | 13107.1 | 0.1 | 0 | unitless | 0 to 13107.1 unitless
570766 | A | TripDistUnit_D_ET | 2 | 0x0 |  |  |  |  | Inactive
570766 | A | TripDistUnit_D_ET | 2 | 0x1 |  |  |  |  | Kilometers
570766 | A | TripDistUnit_D_ET | 2 | 0x2 |  |  |  |  | Miles
570766 | A | TripDistUnit_D_ET | 2 | 0x3 |  |  |  |  | NotUsed_1
005974 | A | TripEMgr_D_Stat_ET | 4 | 0x0 |  |  |  |  | Available
005974 | A | TripEMgr_D_Stat_ET | 4 | 0x1 |  |  |  |  | Not Available
005974 | A | TripEMgr_D_Stat_ET | 4 | 0x2 |  |  |  |  | Not used
005974 | A | TripEMgr_D_Stat_ET | 4 | 0x3 |  |  |  |  | Need Value
005974 | A | TripEMgr_D_Stat_ET | 4 | 0x4 |  |  |  |  | Not used
005974 | A | TripEMgr_D_Stat_ET | 4 | 0x5 |  |  |  |  | Not used
005974 | A | TripEMgr_D_Stat_ET | 4 | 0x6 |  |  |  |  | Not used
005974 | A | TripEMgr_D_Stat_ET | 4 | 0x7 |  |  |  |  | Not used
005974 | A | TripEMgr_D_Stat_ET | 4 | 0x8 |  |  |  |  | Not used
005974 | A | TripEMgr_D_Stat_ET | 4 | 0x9 |  |  |  |  | Not used
005974 | A | TripEMgr_D_Stat_ET | 4 | 0xA |  |  |  |  | Not used
005974 | A | TripEMgr_D_Stat_ET | 4 | 0xB |  |  |  |  | Not used
005974 | A | TripEMgr_D_Stat_ET | 4 | 0xC |  |  |  |  | Not used
005974 | A | TripEMgr_D_Stat_ET | 4 | 0xD |  |  |  |  | Not used
005974 | A | TripEMgr_D_Stat_ET | 4 | 0xE |  |  |  |  | Not used
005974 | A | TripEMgr_D_Stat_ET | 4 | 0xF |  |  |  |  | Faulty
571020 | A | TripFeUnit_D_ET | 4 | 0x0 |  |  |  |  | Inactive
571020 | A | TripFeUnit_D_ET | 4 | 0x1 |  |  |  |  | MilePerGallon
571020 | A | TripFeUnit_D_ET | 4 | 0x2 |  |  |  |  | KilometerPerLiter
571020 | A | TripFeUnit_D_ET | 4 | 0x3 |  |  |  |  | LiterPer100kilometer
571020 | A | TripFeUnit_D_ET | 4 | 0x4 |  |  |  |  | NotUsed_1
571020 | A | TripFeUnit_D_ET | 4 | 0x5 |  |  |  |  | NotUsed_2
571020 | A | TripFeUnit_D_ET | 4 | 0x6 |  |  |  |  | NotUsed_3
571020 | A | TripFeUnit_D_ET | 4 | 0x7 |  |  |  |  | NotUsed_4
571020 | A | TripFeUnit_D_ET | 4 | 0x8 |  |  |  |  | NotUsed_5
571020 | A | TripFeUnit_D_ET | 4 | 0x9 |  |  |  |  | NotUsed_6
571020 | A | TripFeUnit_D_ET | 4 | 0xA |  |  |  |  | NotUsed_7
571020 | A | TripFeUnit_D_ET | 4 | 0xB |  |  |  |  | NotUsed_8
571020 | A | TripFeUnit_D_ET | 4 | 0xC |  |  |  |  | NotUsed_9
571020 | A | TripFeUnit_D_ET | 4 | 0xD |  |  |  |  | NotUsed_10
571020 | A | TripFeUnit_D_ET | 4 | 0xE |  |  |  |  | NotUsed_11
571020 | A | TripFeUnit_D_ET | 4 | 0xF |  |  |  |  | NotUsed_12
020060 | B | TrlBrkInitOut_D_ET | 2 | 0x0 |  |  |  |  | Null
020060 | B | TrlBrkInitOut_D_ET | 2 | 0x1 |  |  |  |  | Light
020060 | B | TrlBrkInitOut_D_ET | 2 | 0x2 |  |  |  |  | Medium
020060 | B | TrlBrkInitOut_D_ET | 2 | 0x3 |  |  |  |  | Heavy
010004 | A | TrlrAid_An_Actl_ET | 12 | -70 | 339.4 | 0.1 | -70 | degrees | -70 to 339.4 degrees
010004 | A | TrlrAid_An_Actl_ET | 12 | 0xFFF |  |  |  |  | Faulty
445082 | A | TrlrAid_An3_IncldFaltET | 11 | -90 | 165.75 | 0.125 | -90 | degrees | -90 to 165.75 degrees
445082 | A | TrlrAid_An3_IncldFaltET | 11 | 0x7FF |  |  |  |  | Faulty
010006 | A | TrlrAid_AnRate_Actl_ET | 12 | -50 | 359.4 | 0.1 | -50 | degrees / second | -50 to 359.4 degrees / second
010006 | A | TrlrAid_AnRate_Actl_ET | 12 | 0xFFF |  |  |  |  | Faulty
416419 | A | TrlrAid_AnRate_Actl_IncldQfET | 12 | -50 | 359.3 | 0.1 | -50 | degrees / second | -50 to 359.3 degrees / second
416419 | A | TrlrAid_AnRate_Actl_IncldQfET | 12 | 0xFFE |  |  |  |  | No data exists
416419 | A | TrlrAid_AnRate_Actl_IncldQfET | 12 | 0xFFF |  |  |  |  | Faulty
445083 | A | TrlrAid_AnRate2_IncldFaltET | 10 | -50 | 77.75 | 0.125 | -50 | degrees / second | -50 to 77.75 degrees / second
445083 | A | TrlrAid_AnRate2_IncldFaltET | 10 | 0x3FF |  |  |  |  | Faulty
010007 | A | TrlrAid_D_Stat_ET | 4 | 0x0 |  |  |  |  | Target Not Acquired
010007 | A | TrlrAid_D_Stat_ET | 4 | 0x1 |  |  |  |  | Acquired Confidence 1
010007 | A | TrlrAid_D_Stat_ET | 4 | 0x2 |  |  |  |  | Acquired Confidence 2
010007 | A | TrlrAid_D_Stat_ET | 4 | 0x3 |  |  |  |  | Acquired Confidence 3
010007 | A | TrlrAid_D_Stat_ET | 4 | 0x4 |  |  |  |  | Acquired Confidence 4
010007 | A | TrlrAid_D_Stat_ET | 4 | 0x5 |  |  |  |  | Acquired Confidence 5
010007 | A | TrlrAid_D_Stat_ET | 4 | 0x6 |  |  |  |  | Target Cannot Be Located
010007 | A | TrlrAid_D_Stat_ET | 4 | 0x7 |  |  |  |  | Sensor Blocked
010007 | A | TrlrAid_D_Stat_ET | 4 | 0x8 |  |  |  |  | Sensor Fault
010007 | A | TrlrAid_D_Stat_ET | 4 | 0x9 |  |  |  |  | Not Used
010007 | A | TrlrAid_D_Stat_ET | 4 | 0xA |  |  |  |  | Not Used
010007 | A | TrlrAid_D_Stat_ET | 4 | 0xB |  |  |  |  | Not Used
010007 | A | TrlrAid_D_Stat_ET | 4 | 0xC |  |  |  |  | Not Used
010007 | A | TrlrAid_D_Stat_ET | 4 | 0xD |  |  |  |  | Not Used
010007 | A | TrlrAid_D_Stat_ET | 4 | 0xE |  |  |  |  | No Data Exists
010007 | A | TrlrAid_D_Stat_ET | 4 | 0xF |  |  |  |  | Faulty
010082 | A | TrlrAid_D_Stat_ET2 | 4 | 0x0 |  |  |  |  | Target Not Acquired
010082 | A | TrlrAid_D_Stat_ET2 | 4 | 0x1 |  |  |  |  | Init
010082 | A | TrlrAid_D_Stat_ET2 | 4 | 0x2 |  |  |  |  | Trgt Acqrd Confidence Low
010082 | A | TrlrAid_D_Stat_ET2 | 4 | 0x3 |  |  |  |  | Trgt Acqrd Confidence Med
010082 | A | TrlrAid_D_Stat_ET2 | 4 | 0x4 |  |  |  |  | Trgt Acqrd Confidence High
010082 | A | TrlrAid_D_Stat_ET2 | 4 | 0x5 |  |  |  |  | Not Used
010082 | A | TrlrAid_D_Stat_ET2 | 4 | 0x6 |  |  |  |  | Target Cannot Be Located
010082 | A | TrlrAid_D_Stat_ET2 | 4 | 0x7 |  |  |  |  | Sensor Blocked (RVC)
010082 | A | TrlrAid_D_Stat_ET2 | 4 | 0x8 |  |  |  |  | No Video Input (RVC)
010082 | A | TrlrAid_D_Stat_ET2 | 4 | 0x9 |  |  |  |  | Insufficient Lighting
010082 | A | TrlrAid_D_Stat_ET2 | 4 | 0xA |  |  |  |  | Trgt Acqrd Conf Low w/Par
010082 | A | TrlrAid_D_Stat_ET2 | 4 | 0xB |  |  |  |  | Trgt Acqrd Conf Med w/Par
010082 | A | TrlrAid_D_Stat_ET2 | 4 | 0xC |  |  |  |  | Trgt Acqrd Conf High w/Par
010082 | A | TrlrAid_D_Stat_ET2 | 4 | 0xD |  |  |  |  | Not Used
010082 | A | TrlrAid_D_Stat_ET2 | 4 | 0xE |  |  |  |  | Not Used
010082 | A | TrlrAid_D_Stat_ET2 | 4 | 0xF |  |  |  |  | Faulty
010141 | A | TrlrAid_D_Stat_ET3 | 4 | 0x0 |  |  |  |  | Target Not Acquired
010141 | A | TrlrAid_D_Stat_ET3 | 4 | 0x1 |  |  |  |  | Init
010141 | A | TrlrAid_D_Stat_ET3 | 4 | 0x2 |  |  |  |  | Trgt Acqrd Confidence Low
010141 | A | TrlrAid_D_Stat_ET3 | 4 | 0x3 |  |  |  |  | Trgt Acqrd Confidence Med
010141 | A | TrlrAid_D_Stat_ET3 | 4 | 0x4 |  |  |  |  | Trgt Acqrd Confidence High
010141 | A | TrlrAid_D_Stat_ET3 | 4 | 0x5 |  |  |  |  | Not Used
010141 | A | TrlrAid_D_Stat_ET3 | 4 | 0x6 |  |  |  |  | Target Cannot Be Located
010141 | A | TrlrAid_D_Stat_ET3 | 4 | 0x7 |  |  |  |  | Sensor Blocked (RVC)
010141 | A | TrlrAid_D_Stat_ET3 | 4 | 0x8 |  |  |  |  | No Video Input (RVC)
010141 | A | TrlrAid_D_Stat_ET3 | 4 | 0x9 |  |  |  |  | Insufficient Lighting
010141 | A | TrlrAid_D_Stat_ET3 | 4 | 0xA |  |  |  |  | Trgt Acqrd Conf Low w/Par
010141 | A | TrlrAid_D_Stat_ET3 | 4 | 0xB |  |  |  |  | Trgt Acqrd Conf Med w/Par
010141 | A | TrlrAid_D_Stat_ET3 | 4 | 0xC |  |  |  |  | Trgt Acqrd Conf High w/Par
010141 | A | TrlrAid_D_Stat_ET3 | 4 | 0xD |  |  |  |  | TAD Rq Denied
010141 | A | TrlrAid_D_Stat_ET3 | 4 | 0xE |  |  |  |  | Not Used
010141 | A | TrlrAid_D_Stat_ET3 | 4 | 0xF |  |  |  |  | Faulty
164619 | A | TrlrAid_D_Stat_ET4 | 4 | 0x0 |  |  |  |  | Target Not Acquired
164619 | A | TrlrAid_D_Stat_ET4 | 4 | 0x1 |  |  |  |  | Init
164619 | A | TrlrAid_D_Stat_ET4 | 4 | 0x2 |  |  |  |  | Trgt Acqrd Confidence Low
164619 | A | TrlrAid_D_Stat_ET4 | 4 | 0x3 |  |  |  |  | Trgt Acqrd Confidence Med
164619 | A | TrlrAid_D_Stat_ET4 | 4 | 0x4 |  |  |  |  | Trgt Acqrd Confidence High
164619 | A | TrlrAid_D_Stat_ET4 | 4 | 0x5 |  |  |  |  | Invalid Parameters
164619 | A | TrlrAid_D_Stat_ET4 | 4 | 0x6 |  |  |  |  | Target Cannot Be Located
164619 | A | TrlrAid_D_Stat_ET4 | 4 | 0x7 |  |  |  |  | Sensor Blocked (RVC)
164619 | A | TrlrAid_D_Stat_ET4 | 4 | 0x8 |  |  |  |  | No Video Input (RVC)
164619 | A | TrlrAid_D_Stat_ET4 | 4 | 0x9 |  |  |  |  | Insufficient Lighting
164619 | A | TrlrAid_D_Stat_ET4 | 4 | 0xA |  |  |  |  | Trgt Acqrd Conf Low w/Par
164619 | A | TrlrAid_D_Stat_ET4 | 4 | 0xB |  |  |  |  | Trgt Acqrd Conf Med w/Par
164619 | A | TrlrAid_D_Stat_ET4 | 4 | 0xC |  |  |  |  | Trgt Acqrd Conf High w/Par
164619 | A | TrlrAid_D_Stat_ET4 | 4 | 0xD |  |  |  |  | TAD Rq Denied
164619 | A | TrlrAid_D_Stat_ET4 | 4 | 0xE |  |  |  |  | Trgt Acqrd Conf Unk w/Par
164619 | A | TrlrAid_D_Stat_ET4 | 4 | 0xF |  |  |  |  | Faulty
459627 | A | TrlrAid_D2_Stat_IncldFaltET | 4 | 0x0 |  |  |  |  | NotTracking
459627 | A | TrlrAid_D2_Stat_IncldFaltET | 4 | 0x1 |  |  |  |  | Initializing
459627 | A | TrlrAid_D2_Stat_IncldFaltET | 4 | 0x2 |  |  |  |  | DriveStraightRequested
459627 | A | TrlrAid_D2_Stat_IncldFaltET | 4 | 0x3 |  |  |  |  | TurnRequested
459627 | A | TrlrAid_D2_Stat_IncldFaltET | 4 | 0x4 |  |  |  |  | TrackingLowConfidence
459627 | A | TrlrAid_D2_Stat_IncldFaltET | 4 | 0x5 |  |  |  |  | TrackingMediumConfidence
459627 | A | TrlrAid_D2_Stat_IncldFaltET | 4 | 0x6 |  |  |  |  | TrackingHighConfidence
459627 | A | TrlrAid_D2_Stat_IncldFaltET | 4 | 0x7 |  |  |  |  | TrackingUnknownConfidence
459627 | A | TrlrAid_D2_Stat_IncldFaltET | 4 | 0x8 |  |  |  |  | TrackingLost
459627 | A | TrlrAid_D2_Stat_IncldFaltET | 4 | 0x9 |  |  |  |  | IncorrectLighting
459627 | A | TrlrAid_D2_Stat_IncldFaltET | 4 | 0xA |  |  |  |  | DirtyCamera
459627 | A | TrlrAid_D2_Stat_IncldFaltET | 4 | 0xB |  |  |  |  | NotUsed_1
459627 | A | TrlrAid_D2_Stat_IncldFaltET | 4 | 0xC |  |  |  |  | NotUsed_2
459627 | A | TrlrAid_D2_Stat_IncldFaltET | 4 | 0xD |  |  |  |  | NotUsed_3
459627 | A | TrlrAid_D2_Stat_IncldFaltET | 4 | 0xE |  |  |  |  | NotUsed_4
459627 | A | TrlrAid_D2_Stat_IncldFaltET | 4 | 0xF |  |  |  |  | Faulty
020933 | A | TrlrAid2_An_Actl_IncldFaltET | 12 | -90 | 319.4 | 0.1 | -90 | degrees | -90 to 319.4 degrees
020933 | A | TrlrAid2_An_Actl_IncldFaltET | 12 | 0xFFF |  |  |  |  | Faulty
020998 | A | TrlrAid2_An_Actl_IncldQfET | 12 | -90 | 319.3 | 0.1 | -90 | degrees | -90 to 319.3 degrees
020998 | A | TrlrAid2_An_Actl_IncldQfET | 12 | 0xFFE |  |  |  |  | No data exists
020998 | A | TrlrAid2_An_Actl_IncldQfET | 12 | 0xFFF |  |  |  |  | Faulty
159672 | A | TrlrAidAn_U_IncldQfET | 12 | 0 | 5.11625 | 0.00125 | 0 | volt | 0 to 5.11625 volt
159672 | A | TrlrAidAn_U_IncldQfET | 12 | 0xFFE |  |  |  |  | No data exists
159672 | A | TrlrAidAn_U_IncldQfET | 12 | 0xFFF |  |  |  |  | Faulty
159673 | A | TrlrAidAn_URate_IncldQfET | 12 | -2.5 | 2.61625 | 0.00125 | -2.5 | volts / second | -2.5 to 2.61625 volts / second
159673 | A | TrlrAidAn_URate_IncldQfET | 12 | 0xFFE |  |  |  |  | No data exists
159673 | A | TrlrAidAn_URate_IncldQfET | 12 | 0xFFF |  |  |  |  | Faulty
010003 | A | TrlrAidCtlPot_Pc_RqDrv_ET | 12 | -100 | 309.4 | 0.1 | -100 | percent | -100 to 309.4 percent
010003 | A | TrlrAidCtlPot_Pc_RqDrv_ET | 12 | 0xFFF |  |  |  |  | Faulty
017030 | A | TrlrAidEnbl_D_Rq_ET | 2 | 0x0 |  |  |  |  | Inactive
017030 | A | TrlrAidEnbl_D_Rq_ET | 2 | 0x1 |  |  |  |  | ActivateTba
017030 | A | TrlrAidEnbl_D_Rq_ET | 2 | 0x2 |  |  |  |  | DeactivateTba
017030 | A | TrlrAidEnbl_D_Rq_ET | 2 | 0x3 |  |  |  |  | Faulty
017108 | A | TrlrAidEnbl_D_Rq_ET2 | 2 | 0x0 |  |  |  |  | Inactive
017108 | A | TrlrAidEnbl_D_Rq_ET2 | 2 | 0x1 |  |  |  |  | Activate
017108 | A | TrlrAidEnbl_D_Rq_ET2 | 2 | 0x2 |  |  |  |  | Deactivate
017108 | A | TrlrAidEnbl_D_Rq_ET2 | 2 | 0x3 |  |  |  |  | Not available
531859 | A | TrlrAidEnbl_D_RqAdas_ET | 3 | 0x0 |  |  |  |  | Inactive
531859 | A | TrlrAidEnbl_D_RqAdas_ET | 3 | 0x1 |  |  |  |  | ActivateTba
531859 | A | TrlrAidEnbl_D_RqAdas_ET | 3 | 0x2 |  |  |  |  | NotAvailable
531859 | A | TrlrAidEnbl_D_RqAdas_ET | 3 | 0x3 |  |  |  |  | Deactivate
531859 | A | TrlrAidEnbl_D_RqAdas_ET | 3 | 0x4 |  |  |  |  | NotUsed_1
531859 | A | TrlrAidEnbl_D_RqAdas_ET | 3 | 0x5 |  |  |  |  | NotUsed_2
531859 | A | TrlrAidEnbl_D_RqAdas_ET | 3 | 0x6 |  |  |  |  | NotUsed_3
531859 | A | TrlrAidEnbl_D_RqAdas_ET | 3 | 0x7 |  |  |  |  | NotUsed_4
017109 | A | TrlrAidEnbl_D_Stat_ET | 3 | 0x0 |  |  |  |  | Null
017109 | A | TrlrAidEnbl_D_Stat_ET | 3 | 0x1 |  |  |  |  | TbaActive
017109 | A | TrlrAidEnbl_D_Stat_ET | 3 | 0x2 |  |  |  |  | TbaInactive
017109 | A | TrlrAidEnbl_D_Stat_ET | 3 | 0x3 |  |  |  |  | TbaNotAvailable
017109 | A | TrlrAidEnbl_D_Stat_ET | 3 | 0x4 |  |  |  |  | Not Used
017109 | A | TrlrAidEnbl_D_Stat_ET | 3 | 0x5 |  |  |  |  | Not Used
017109 | A | TrlrAidEnbl_D_Stat_ET | 3 | 0x6 |  |  |  |  | No data exists
017109 | A | TrlrAidEnbl_D_Stat_ET | 3 | 0x7 |  |  |  |  | Faulty
022720 | A | TrlrAidEnbl_D_Stat_ET2 | 3 | 0x0 |  |  |  |  | Null
022720 | A | TrlrAidEnbl_D_Stat_ET2 | 3 | 0x1 |  |  |  |  | TbaActive
022720 | A | TrlrAidEnbl_D_Stat_ET2 | 3 | 0x2 |  |  |  |  | TbaStandby
022720 | A | TrlrAidEnbl_D_Stat_ET2 | 3 | 0x3 |  |  |  |  | TbaNotAvailable
022720 | A | TrlrAidEnbl_D_Stat_ET2 | 3 | 0x4 |  |  |  |  | TbaTadMonitor
022720 | A | TrlrAidEnbl_D_Stat_ET2 | 3 | 0x5 |  |  |  |  | TbaRecalibrate
022720 | A | TrlrAidEnbl_D_Stat_ET2 | 3 | 0x6 |  |  |  |  | NoDataExists
022720 | A | TrlrAidEnbl_D_Stat_ET2 | 3 | 0x7 |  |  |  |  | Faulty
446949 | A | TrlrAidEnbl_D2_Rq_ET | 3 | 0x0 |  |  |  |  | Inactive
446949 | A | TrlrAidEnbl_D2_Rq_ET | 3 | 0x1 |  |  |  |  | ActivateTba
446949 | A | TrlrAidEnbl_D2_Rq_ET | 3 | 0x2 |  |  |  |  | ActivateTrg
446949 | A | TrlrAidEnbl_D2_Rq_ET | 3 | 0x3 |  |  |  |  | Deactivate
446949 | A | TrlrAidEnbl_D2_Rq_ET | 3 | 0x4 |  |  |  |  | NotUsed_1
446949 | A | TrlrAidEnbl_D2_Rq_ET | 3 | 0x5 |  |  |  |  | NotUsed_2
446949 | A | TrlrAidEnbl_D2_Rq_ET | 3 | 0x6 |  |  |  |  | NotUsed_3
446949 | A | TrlrAidEnbl_D2_Rq_ET | 3 | 0x7 |  |  |  |  | NotUsed_4
445668 | B | TrlrAidEnbl_D2_Stat_ET | 3 | 0x0 |  |  |  |  | Inactive
445668 | B | TrlrAidEnbl_D2_Stat_ET | 3 | 0x1 |  |  |  |  | TbaActive
445668 | B | TrlrAidEnbl_D2_Stat_ET | 3 | 0x2 |  |  |  |  | TbaSetup
445668 | B | TrlrAidEnbl_D2_Stat_ET | 3 | 0x3 |  |  |  |  | TbaOffTrgSetup
445668 | B | TrlrAidEnbl_D2_Stat_ET | 3 | 0x4 |  |  |  |  | TbaOffTrgActive
445668 | B | TrlrAidEnbl_D2_Stat_ET | 3 | 0x5 |  |  |  |  | TbaActiveExpertAvail
445668 | B | TrlrAidEnbl_D2_Stat_ET | 3 | 0x6 |  |  |  |  | TbaActiveExpertActive
445668 | B | TrlrAidEnbl_D2_Stat_ET | 3 | 0x7 |  |  |  |  | NotUsed_1
167525 | A | TrlrAidEnbl2_D_Stat_ET | 3 | 0x0 |  |  |  |  | Null
167525 | A | TrlrAidEnbl2_D_Stat_ET | 3 | 0x1 |  |  |  |  | TbaActive
167525 | A | TrlrAidEnbl2_D_Stat_ET | 3 | 0x2 |  |  |  |  | SetupPrepForAcquisition
167525 | A | TrlrAidEnbl2_D_Stat_ET | 3 | 0x3 |  |  |  |  | SetupStartAcquisition
167525 | A | TrlrAidEnbl2_D_Stat_ET | 3 | 0x4 |  |  |  |  | TbaTadMonitor
167525 | A | TrlrAidEnbl2_D_Stat_ET | 3 | 0x5 |  |  |  |  | SetupRetryAcquisition
167525 | A | TrlrAidEnbl2_D_Stat_ET | 3 | 0x6 |  |  |  |  | SetupAcquisitionSuccess
167525 | A | TrlrAidEnbl2_D_Stat_ET | 3 | 0x7 |  |  |  |  | Faulty
017110 | A | TrlrAidMsgTxt_D_Rq | 5 | 0x0 |  |  |  |  | Null
017110 | A | TrlrAidMsgTxt_D_Rq | 5 | 0x1 |  |  |  |  | TBA Not Active
017110 | A | TrlrAidMsgTxt_D_Rq | 5 | 0x10 |  |  |  |  | Trgt Stat-Acquiring Target
017110 | A | TrlrAidMsgTxt_D_Rq | 5 | 0x11 |  |  |  |  | Trgt Stat-Trgt Not Located
017110 | A | TrlrAidMsgTxt_D_Rq | 5 | 0x12 |  |  |  |  | Trgt Stat - Sensor Blocked
017110 | A | TrlrAidMsgTxt_D_Rq | 5 | 0x13 |  |  |  |  | Trgt Stat - No Sensor Info
017110 | A | TrlrAidMsgTxt_D_Rq | 5 | 0x14 |  |  |  |  | Trgt Stat - Sensor Fault
017110 | A | TrlrAidMsgTxt_D_Rq | 5 | 0x15 |  |  |  |  | Not Used
017110 | A | TrlrAidMsgTxt_D_Rq | 5 | 0x16 |  |  |  |  | Not Used
017110 | A | TrlrAidMsgTxt_D_Rq | 5 | 0x17 |  |  |  |  | Not Used
017110 | A | TrlrAidMsgTxt_D_Rq | 5 | 0x18 |  |  |  |  | Not Used
017110 | A | TrlrAidMsgTxt_D_Rq | 5 | 0x19 |  |  |  |  | Not Used
017110 | A | TrlrAidMsgTxt_D_Rq | 5 | 0x1A |  |  |  |  | Not Used
017110 | A | TrlrAidMsgTxt_D_Rq | 5 | 0x1B |  |  |  |  | Not Used
017110 | A | TrlrAidMsgTxt_D_Rq | 5 | 0x1C |  |  |  |  | Not Used
017110 | A | TrlrAidMsgTxt_D_Rq | 5 | 0x1D |  |  |  |  | Not Used
017110 | A | TrlrAidMsgTxt_D_Rq | 5 | 0x1E |  |  |  |  | Not Used
017110 | A | TrlrAidMsgTxt_D_Rq | 5 | 0x1F |  |  |  |  | Faulty
017110 | A | TrlrAidMsgTxt_D_Rq | 5 | 0x2 |  |  |  |  | Not Used
017110 | A | TrlrAidMsgTxt_D_Rq | 5 | 0x3 |  |  |  |  | Not Used
017110 | A | TrlrAidMsgTxt_D_Rq | 5 | 0x4 |  |  |  |  | Not Used
017110 | A | TrlrAidMsgTxt_D_Rq | 5 | 0x5 |  |  |  |  | TBA Active
017110 | A | TrlrAidMsgTxt_D_Rq | 5 | 0x6 |  |  |  |  | Active -Jack Knife Warning
017110 | A | TrlrAidMsgTxt_D_Rq | 5 | 0x7 |  |  |  |  | TBA Exit - Jack Knife Exit
017110 | A | TrlrAidMsgTxt_D_Rq | 5 | 0x8 |  |  |  |  | TBA Active - Speed Warning
017110 | A | TrlrAidMsgTxt_D_Rq | 5 | 0x9 |  |  |  |  | TBA Exit - Internal Fault
017110 | A | TrlrAidMsgTxt_D_Rq | 5 | 0xA |  |  |  |  | TBA Exit - Overspeed Exit
017110 | A | TrlrAidMsgTxt_D_Rq | 5 | 0xB |  |  |  |  | Exit - Steering Override
017110 | A | TrlrAidMsgTxt_D_Rq | 5 | 0xC |  |  |  |  | TBA Exit - Fwd Overspeed
017110 | A | TrlrAidMsgTxt_D_Rq | 5 | 0xD |  |  |  |  | TBA Exit - Reverse Cancel
017110 | A | TrlrAidMsgTxt_D_Rq | 5 | 0xE |  |  |  |  | Standby - Fwd Gear Hold
017110 | A | TrlrAidMsgTxt_D_Rq | 5 | 0xF |  |  |  |  | TBA Exit - Fwd Cancel
019639 | A | TrlrAidSetup_D_Rq_IncldFaltET | 2 | 0x0 |  |  |  |  | Inactive
019639 | A | TrlrAidSetup_D_Rq_IncldFaltET | 2 | 0x1 |  |  |  |  | BeginSetup
019639 | A | TrlrAidSetup_D_Rq_IncldFaltET | 2 | 0x2 |  |  |  |  | EndSetup
019639 | A | TrlrAidSetup_D_Rq_IncldFaltET | 2 | 0x3 |  |  |  |  | Faulty
019634 | B | TrlrAidSetup_D_RqET | 2 | 0x0 |  |  |  |  | Inactive
019634 | B | TrlrAidSetup_D_RqET | 2 | 0x1 |  |  |  |  | BeginSetup
019634 | B | TrlrAidSetup_D_RqET | 2 | 0x2 |  |  |  |  | EndSetup
019634 | B | TrlrAidSetup_D_RqET | 2 | 0x3 |  |  |  |  | Not Used
019646 | A | TrlrAidSetup_D_RqET2 | 2 | 0x0 |  |  |  |  | Inactive
019646 | A | TrlrAidSetup_D_RqET2 | 2 | 0x1 |  |  |  |  | BeginSetup
019646 | A | TrlrAidSetup_D_RqET2 | 2 | 0x2 |  |  |  |  | EndSetup
019646 | A | TrlrAidSetup_D_RqET2 | 2 | 0x3 |  |  |  |  | ConfirmSetup
459625 | A | TrlrAidSetup_D_Stat_ET | 3 | 0x0 |  |  |  |  | Null
459625 | A | TrlrAidSetup_D_Stat_ET | 3 | 0x1 |  |  |  |  | TbaActive
459625 | A | TrlrAidSetup_D_Stat_ET | 3 | 0x2 |  |  |  |  | SetupPrepForAcquisition
459625 | A | TrlrAidSetup_D_Stat_ET | 3 | 0x3 |  |  |  |  | SetupStartAcquisition
459625 | A | TrlrAidSetup_D_Stat_ET | 3 | 0x4 |  |  |  |  | TbaTadMonitor
459625 | A | TrlrAidSetup_D_Stat_ET | 3 | 0x5 |  |  |  |  | SetupAcquisitionSuccess
459625 | A | TrlrAidSetup_D_Stat_ET | 3 | 0x6 |  |  |  |  | NotUsed_1
459625 | A | TrlrAidSetup_D_Stat_ET | 3 | 0x7 |  |  |  |  | NotUsed_2
019640 | A | TrlrAidSetup_D_Stat_IncldFaltET | 3 | 0x0 |  |  |  |  | Null
019640 | A | TrlrAidSetup_D_Stat_IncldFaltET | 3 | 0x1 |  |  |  |  | BeginSetup
019640 | A | TrlrAidSetup_D_Stat_IncldFaltET | 3 | 0x2 |  |  |  |  | EndSetup
019640 | A | TrlrAidSetup_D_Stat_IncldFaltET | 3 | 0x3 |  |  |  |  | EnterParameters
019640 | A | TrlrAidSetup_D_Stat_IncldFaltET | 3 | 0x4 |  |  |  |  | Not Used
019640 | A | TrlrAidSetup_D_Stat_IncldFaltET | 3 | 0x5 |  |  |  |  | Not Used
019640 | A | TrlrAidSetup_D_Stat_IncldFaltET | 3 | 0x6 |  |  |  |  | Not Used
019640 | A | TrlrAidSetup_D_Stat_IncldFaltET | 3 | 0x7 |  |  |  |  | Faulty
446950 | A | TrlrAidSetup_D2_Rq_ET | 4 | 0x0 |  |  |  |  | Inactive
446950 | A | TrlrAidSetup_D2_Rq_ET | 4 | 0x1 |  |  |  |  | BeginSetup
446950 | A | TrlrAidSetup_D2_Rq_ET | 4 | 0x2 |  |  |  |  | EndSetup
446950 | A | TrlrAidSetup_D2_Rq_ET | 4 | 0x3 |  |  |  |  | ConfirmSetup
446950 | A | TrlrAidSetup_D2_Rq_ET | 4 | 0x4 |  |  |  |  | StickerNotCircled
446950 | A | TrlrAidSetup_D2_Rq_ET | 4 | 0x5 |  |  |  |  | ReturnToSetup
446950 | A | TrlrAidSetup_D2_Rq_ET | 4 | 0x6 |  |  |  |  | CompleteSetup
446950 | A | TrlrAidSetup_D2_Rq_ET | 4 | 0x7 |  |  |  |  | NotUsed_1
446950 | A | TrlrAidSetup_D2_Rq_ET | 4 | 0x8 |  |  |  |  | NotUsed_2
446950 | A | TrlrAidSetup_D2_Rq_ET | 4 | 0x9 |  |  |  |  | NotUsed_3
446950 | A | TrlrAidSetup_D2_Rq_ET | 4 | 0xA |  |  |  |  | NotUsed_4
446950 | A | TrlrAidSetup_D2_Rq_ET | 4 | 0xB |  |  |  |  | NotUsed_5
446950 | A | TrlrAidSetup_D2_Rq_ET | 4 | 0xC |  |  |  |  | NotUsed_6
446950 | A | TrlrAidSetup_D2_Rq_ET | 4 | 0xD |  |  |  |  | NotUsed_7
446950 | A | TrlrAidSetup_D2_Rq_ET | 4 | 0xE |  |  |  |  | NotUsed_8
446950 | A | TrlrAidSetup_D2_Rq_ET | 4 | 0xF |  |  |  |  | NotUsed_9
020325 | A | TrlrAnOffst_An_ET | 9 | 0 | 51 | 0 | 0 | degrees | 0 to 51.1 degrees
018698 | A | TrlrAnOffst_An_IncldQfET | 9 | 0 | 50.9 | 0.1 | 0 | degrees | 0.00000000000000 to 50.9 degrees
018698 | A | TrlrAnOffst_An_IncldQfET | 9 | 0x1FE |  |  |  |  | No data exists
018698 | A | TrlrAnOffst_An_IncldQfET | 9 | 0x1FF |  |  |  |  | Faulty
459855 | A | TrlrAnOffst_An2_ET | 8 | -64 | 63.5 | 0.5 | -64 | degrees | -64 to 63.5 degrees
006891 | A | TrlrBattChrg_D_Stat_ET | 2 | 0x0 |  |  |  |  | Null
006891 | A | TrlrBattChrg_D_Stat_ET | 2 | 0x1 |  |  |  |  | Low
006891 | A | TrlrBattChrg_D_Stat_ET | 2 | 0x2 |  |  |  |  | Normal
006891 | A | TrlrBattChrg_D_Stat_ET | 2 | 0x3 |  |  |  |  | Reverse
005975 | A | TrlrBrkGain_No_Actl_ET | 5 | 0 | 15.5 | 0.5 | 0 | unitless | 0 to 15.5 unitless
011161 | A | TrlrBrkMde_D_Rq_ET | 1 | 0x0 |  |  |  |  | Electric
011161 | A | TrlrBrkMde_D_Rq_ET | 1 | 0x1 |  |  |  |  | Electric Over Hydraulic
555979 | B | TrlrHitch_D_RqMnu_ET | 4 | 0x0 |  |  |  |  | NoRequest
555979 | B | TrlrHitch_D_RqMnu_ET | 4 | 0x1 |  |  |  |  | CancelAutohitch
555979 | B | TrlrHitch_D_RqMnu_ET | 4 | 0x2 |  |  |  |  | TurnOnAutohitch
555979 | B | TrlrHitch_D_RqMnu_ET | 4 | 0x3 |  |  |  |  | TurnOnTba
555979 | B | TrlrHitch_D_RqMnu_ET | 4 | 0x4 |  |  |  |  | Confirm
555979 | B | TrlrHitch_D_RqMnu_ET | 4 | 0x5 |  |  |  |  | GoToTraileringDomain
555979 | B | TrlrHitch_D_RqMnu_ET | 4 | 0x6 |  |  |  |  | NotUsed_1
555979 | B | TrlrHitch_D_RqMnu_ET | 4 | 0x7 |  |  |  |  | NotUsed_2
555979 | B | TrlrHitch_D_RqMnu_ET | 4 | 0x8 |  |  |  |  | NotUsed_3
555979 | B | TrlrHitch_D_RqMnu_ET | 4 | 0x9 |  |  |  |  | NotUsed_4
555979 | B | TrlrHitch_D_RqMnu_ET | 4 | 0xA |  |  |  |  | NotUsed_5
555979 | B | TrlrHitch_D_RqMnu_ET | 4 | 0xB |  |  |  |  | NotUsed_6
555979 | B | TrlrHitch_D_RqMnu_ET | 4 | 0xC |  |  |  |  | NotUsed_7
555979 | B | TrlrHitch_D_RqMnu_ET | 4 | 0xD |  |  |  |  | NotUsed_8
555979 | B | TrlrHitch_D_RqMnu_ET | 4 | 0xE |  |  |  |  | NotUsed_9
555979 | B | TrlrHitch_D_RqMnu_ET | 4 | 0xF |  |  |  |  | NotUsed_10
507850 | A | TrlrHitchChime_D_Rq_ET | 3 | 0x0 |  |  |  |  | NoChime
507850 | A | TrlrHitchChime_D_Rq_ET | 3 | 0x1 |  |  |  |  | TrailerFoundChime
507850 | A | TrlrHitchChime_D_Rq_ET | 3 | 0x2 |  |  |  |  | ManeuveringReadyChime
507850 | A | TrlrHitchChime_D_Rq_ET | 3 | 0x3 |  |  |  |  | StopNowChime
507850 | A | TrlrHitchChime_D_Rq_ET | 3 | 0x4 |  |  |  |  | NonCriticalAlertChime
507850 | A | TrlrHitchChime_D_Rq_ET | 3 | 0x5 |  |  |  |  | WarningChime
507850 | A | TrlrHitchChime_D_Rq_ET | 3 | 0x6 |  |  |  |  | NotUsed_1
507850 | A | TrlrHitchChime_D_Rq_ET | 3 | 0x7 |  |  |  |  | NotUsed_2
416372 | A | TrlrHitchYaw_D_Stat_IncldFaltET | 4 | 0x0 |  |  |  |  | NoConnectionWithYrsu
416372 | A | TrlrHitchYaw_D_Stat_IncldFaltET | 4 | 0x1 |  |  |  |  | TadNotWithinSpecification
416372 | A | TrlrHitchYaw_D_Stat_IncldFaltET | 4 | 0x2 |  |  |  |  | TadTrlrDataOutOfRange
416372 | A | TrlrHitchYaw_D_Stat_IncldFaltET | 4 | 0x3 |  |  |  |  | InitInputs
416372 | A | TrlrHitchYaw_D_Stat_IncldFaltET | 4 | 0x4 |  |  |  |  | InitNoTadAngle
416372 | A | TrlrHitchYaw_D_Stat_IncldFaltET | 4 | 0x5 |  |  |  |  | LowConfdAngleMem
416372 | A | TrlrHitchYaw_D_Stat_IncldFaltET | 4 | 0x6 |  |  |  |  | HiConfdAngleMem
416372 | A | TrlrHitchYaw_D_Stat_IncldFaltET | 4 | 0x7 |  |  |  |  | LowConfdLrndAngle
416372 | A | TrlrHitchYaw_D_Stat_IncldFaltET | 4 | 0x8 |  |  |  |  | HiConfdLrndAngle
416372 | A | TrlrHitchYaw_D_Stat_IncldFaltET | 4 | 0x9 |  |  |  |  | FaultyYrsu
416372 | A | TrlrHitchYaw_D_Stat_IncldFaltET | 4 | 0xA |  |  |  |  | FaultyYrsuConnection
416372 | A | TrlrHitchYaw_D_Stat_IncldFaltET | 4 | 0xB |  |  |  |  | NotUsed_1
416372 | A | TrlrHitchYaw_D_Stat_IncldFaltET | 4 | 0xC |  |  |  |  | NotUsed_2
416372 | A | TrlrHitchYaw_D_Stat_IncldFaltET | 4 | 0xD |  |  |  |  | NotUsed_3
416372 | A | TrlrHitchYaw_D_Stat_IncldFaltET | 4 | 0xE |  |  |  |  | NotUsed_4
416372 | A | TrlrHitchYaw_D_Stat_IncldFaltET | 4 | 0xF |  |  |  |  | Faulty
446951 | A | TrlrIdType_D_Stat_ET | 2 | 0x0 |  |  |  |  | Null
446951 | A | TrlrIdType_D_Stat_ET | 2 | 0x1 |  |  |  |  | Conventional
446951 | A | TrlrIdType_D_Stat_ET | 2 | 0x2 |  |  |  |  | FifthWheel
446951 | A | TrlrIdType_D_Stat_ET | 2 | 0x3 |  |  |  |  | Gooseneck
006890 | A | TrlrLampCtl_D_Stat_ET | 2 | 0x0 |  |  |  |  | Null
006890 | A | TrlrLampCtl_D_Stat_ET | 2 | 0x1 |  |  |  |  | TrlrLampNotCnnctDrvFailure
006890 | A | TrlrLampCtl_D_Stat_ET | 2 | 0x2 |  |  |  |  | TrlrLampCnnctDrvFailure
006890 | A | TrlrLampCtl_D_Stat_ET | 2 | 0x3 |  |  |  |  | Not Used
020336 | A | TrlrLength6bit_L_ET | 6 | 0 | 1 | 0 | 0 | meter | 0 to 0.8001 meter
018695 | A | TrlrLength6bit_L_IncldQfET | 6 | 0 | 0.7747 | 0.0127 | 0 | meter | 0.00000000000000 to 0.7747 meter
018695 | A | TrlrLength6bit_L_IncldQfET | 6 | 0x3E |  |  |  |  | No data exists
018695 | A | TrlrLength6bit_L_IncldQfET | 6 | 0x3F |  |  |  |  | Faulty
020335 | A | TrlrLength7bit_L_ET | 7 | 0 | 2 | 0 | 0 | meter | 0 to 1.6129 meter
018626 | A | TrlrLength7bit_L_IncldQfET | 7 | 0 | 1.5875 | 0.0127 | 0 | meter | 0.00000000000000 to 1.5875 meter
018626 | A | TrlrLength7bit_L_IncldQfET | 7 | 0x7E |  |  |  |  | No data exists
018626 | A | TrlrLength7bit_L_IncldQfET | 7 | 0x7F |  |  |  |  | Faulty
020334 | A | TrlrLength9bit_L_ET | 9 | 0 | 13 | 0 | 0 | meter | 0 to 12.9794 meter
017111 | A | TrlrLength9bit_L_IncldQfET | 9 | 0 | 12.9286 | 0.0254 | 0 | meter | 0.00000000000000 to 12.9286 meter
017111 | A | TrlrLength9bit_L_IncldQfET | 9 | 0x1FE |  |  |  |  | No data exists
017111 | A | TrlrLength9bit_L_IncldQfET | 9 | 0x1FF |  |  |  |  | Faulty
446946 | A | TrlrRvrse_D_Stat_IncldFaltET | 2 | 0x0 |  |  |  |  | Off
446946 | A | TrlrRvrse_D_Stat_IncldFaltET | 2 | 0x1 |  |  |  |  | On
446946 | A | TrlrRvrse_D_Stat_IncldFaltET | 2 | 0x2 |  |  |  |  | TrailerReverseGuidanceLite
446946 | A | TrlrRvrse_D_Stat_IncldFaltET | 2 | 0x3 |  |  |  |  | Faulty
171421 | A | TrlrTireChirp_D_ET | 2 | 0x0 |  |  |  |  | NoRequest
171421 | A | TrlrTireChirp_D_ET | 2 | 0x1 |  |  |  |  | Chirp_1
171421 | A | TrlrTireChirp_D_ET | 2 | 0x2 |  |  |  |  | Chirp_2
171421 | A | TrlrTireChirp_D_ET | 2 | 0x3 |  |  |  |  | NotUsed
171423 | A | TrlrTireCnt_D_IncldFaltET | 3 | 0x0 |  |  |  |  | Unconfigured
171423 | A | TrlrTireCnt_D_IncldFaltET | 3 | 0x1 |  |  |  |  | TwoTire
171423 | A | TrlrTireCnt_D_IncldFaltET | 3 | 0x2 |  |  |  |  | FourTire
171423 | A | TrlrTireCnt_D_IncldFaltET | 3 | 0x3 |  |  |  |  | SixTire
171423 | A | TrlrTireCnt_D_IncldFaltET | 3 | 0x4 |  |  |  |  | NotUsed_1
171423 | A | TrlrTireCnt_D_IncldFaltET | 3 | 0x5 |  |  |  |  | NotUsed_2
171423 | A | TrlrTireCnt_D_IncldFaltET | 3 | 0x6 |  |  |  |  | NotUsed_3
171423 | A | TrlrTireCnt_D_IncldFaltET | 3 | 0x7 |  |  |  |  | Faulty
171422 | A | TrlrTireSys_D_Stat | 4 | 0x0 |  |  |  |  | SystemUnknown
171422 | A | TrlrTireSys_D_Stat | 4 | 0x1 |  |  |  |  | SystemFault
171422 | A | TrlrTireSys_D_Stat | 4 | 0x2 |  |  |  |  | SensorFault
171422 | A | TrlrTireSys_D_Stat | 4 | 0x3 |  |  |  |  | TireLow
171422 | A | TrlrTireSys_D_Stat | 4 | 0x4 |  |  |  |  | SystemActive
171422 | A | TrlrTireSys_D_Stat | 4 | 0x5 |  |  |  |  | RequestTireCount
171422 | A | TrlrTireSys_D_Stat | 4 | 0x6 |  |  |  |  | RequestPressureThresh
171422 | A | TrlrTireSys_D_Stat | 4 | 0x7 |  |  |  |  | TrainLFTire
171422 | A | TrlrTireSys_D_Stat | 4 | 0x8 |  |  |  |  | TrainRFTire
171422 | A | TrlrTireSys_D_Stat | 4 | 0x9 |  |  |  |  | TrainRRTire
171422 | A | TrlrTireSys_D_Stat | 4 | 0xA |  |  |  |  | TrainRMTire
171422 | A | TrlrTireSys_D_Stat | 4 | 0xB |  |  |  |  | TrainLRTire
171422 | A | TrlrTireSys_D_Stat | 4 | 0xC |  |  |  |  | TrainLMTire
171422 | A | TrlrTireSys_D_Stat | 4 | 0xD |  |  |  |  | TrainingComplete
171422 | A | TrlrTireSys_D_Stat | 4 | 0xE |  |  |  |  | TiresNotTrained
171422 | A | TrlrTireSys_D_Stat | 4 | 0xF |  |  |  |  | NotUsed
019631 | A | TrlrTrgtAcquire_D_Rq_ET | 3 | 0x0 |  |  |  |  | Inactive
019631 | A | TrlrTrgtAcquire_D_Rq_ET | 3 | 0x1 |  |  |  |  | StartAcquisition
019631 | A | TrlrTrgtAcquire_D_Rq_ET | 3 | 0x2 |  |  |  |  | AcquisitionSuccessful
019631 | A | TrlrTrgtAcquire_D_Rq_ET | 3 | 0x3 |  |  |  |  | RetryAcquisition
019631 | A | TrlrTrgtAcquire_D_Rq_ET | 3 | 0x4 |  |  |  |  | CancelAcquisition
019631 | A | TrlrTrgtAcquire_D_Rq_ET | 3 | 0x5 |  |  |  |  | Not Used
019631 | A | TrlrTrgtAcquire_D_Rq_ET | 3 | 0x6 |  |  |  |  | Not Used
019631 | A | TrlrTrgtAcquire_D_Rq_ET | 3 | 0x7 |  |  |  |  | Not Used
019725 | B | TrlrTrgtAcquire_D_Rq_ET2 | 3 | 0x0 |  |  |  |  | Inactive
019725 | B | TrlrTrgtAcquire_D_Rq_ET2 | 3 | 0x1 |  |  |  |  | StartAcquisition
019725 | B | TrlrTrgtAcquire_D_Rq_ET2 | 3 | 0x2 |  |  |  |  | AcquisitionSuccessful
019725 | B | TrlrTrgtAcquire_D_Rq_ET2 | 3 | 0x3 |  |  |  |  | RetryAcquisition
019725 | B | TrlrTrgtAcquire_D_Rq_ET2 | 3 | 0x4 |  |  |  |  | CancelAcquisition
019725 | B | TrlrTrgtAcquire_D_Rq_ET2 | 3 | 0x5 |  |  |  |  | ActivateRVCforTBA
019725 | B | TrlrTrgtAcquire_D_Rq_ET2 | 3 | 0x6 |  |  |  |  | Not Used
019725 | B | TrlrTrgtAcquire_D_Rq_ET2 | 3 | 0x7 |  |  |  |  | Not Used
019636 | A | TrlrTrgtAcquire_D_Rq_IncldFaltET | 3 | 0x0 |  |  |  |  | Inactive
019636 | A | TrlrTrgtAcquire_D_Rq_IncldFaltET | 3 | 0x1 |  |  |  |  | StartAcquisition
019636 | A | TrlrTrgtAcquire_D_Rq_IncldFaltET | 3 | 0x2 |  |  |  |  | AcquisitionSuccessful
019636 | A | TrlrTrgtAcquire_D_Rq_IncldFaltET | 3 | 0x3 |  |  |  |  | RetryAcquisition
019636 | A | TrlrTrgtAcquire_D_Rq_IncldFaltET | 3 | 0x4 |  |  |  |  | CancelAcquisition
019636 | A | TrlrTrgtAcquire_D_Rq_IncldFaltET | 3 | 0x5 |  |  |  |  | Not Used
019636 | A | TrlrTrgtAcquire_D_Rq_IncldFaltET | 3 | 0x6 |  |  |  |  | Not Used
019636 | A | TrlrTrgtAcquire_D_Rq_IncldFaltET | 3 | 0x7 |  |  |  |  | Faulty
019637 | A | TrlrTrgtAcquire_D_Stat_IncldFaltET | 3 | 0x0 |  |  |  |  | Null
019637 | A | TrlrTrgtAcquire_D_Stat_IncldFaltET | 3 | 0x1 |  |  |  |  | TargetAcquired
019637 | A | TrlrTrgtAcquire_D_Stat_IncldFaltET | 3 | 0x2 |  |  |  |  | TargetNotAcquired
019637 | A | TrlrTrgtAcquire_D_Stat_IncldFaltET | 3 | 0x3 |  |  |  |  | Processing
019637 | A | TrlrTrgtAcquire_D_Stat_IncldFaltET | 3 | 0x4 |  |  |  |  | Not Used
019637 | A | TrlrTrgtAcquire_D_Stat_IncldFaltET | 3 | 0x5 |  |  |  |  | Not Used
019637 | A | TrlrTrgtAcquire_D_Stat_IncldFaltET | 3 | 0x6 |  |  |  |  | Not Used
019637 | A | TrlrTrgtAcquire_D_Stat_IncldFaltET | 3 | 0x7 |  |  |  |  | Faulty
019654 | B | TrlrTrgtAcquire_D_Stat_IncldFaltET2 | 3 | 0x0 |  |  |  |  | Null
019654 | B | TrlrTrgtAcquire_D_Stat_IncldFaltET2 | 3 | 0x1 |  |  |  |  | TargetAcquired
019654 | B | TrlrTrgtAcquire_D_Stat_IncldFaltET2 | 3 | 0x2 |  |  |  |  | TargetNotAcquired
019654 | B | TrlrTrgtAcquire_D_Stat_IncldFaltET2 | 3 | 0x3 |  |  |  |  | Processing
019654 | B | TrlrTrgtAcquire_D_Stat_IncldFaltET2 | 3 | 0x4 |  |  |  |  | RVCforTBA_Activated
019654 | B | TrlrTrgtAcquire_D_Stat_IncldFaltET2 | 3 | 0x5 |  |  |  |  | Not Used
019654 | B | TrlrTrgtAcquire_D_Stat_IncldFaltET2 | 3 | 0x6 |  |  |  |  | Not Used
019654 | B | TrlrTrgtAcquire_D_Stat_IncldFaltET2 | 3 | 0x7 |  |  |  |  | Faulty
023577 | A | TrnAltShifMde_D_Rdy_IncldFaltET | 2 | 0x0 |  |  |  |  | ModeChangeAvailable
023577 | A | TrnAltShifMde_D_Rdy_IncldFaltET | 2 | 0x1 |  |  |  |  | UnavailDueToDynCond
023577 | A | TrnAltShifMde_D_Rdy_IncldFaltET | 2 | 0x2 |  |  |  |  | NotUsed
023577 | A | TrnAltShifMde_D_Rdy_IncldFaltET | 2 | 0x3 |  |  |  |  | Faulty
005976 | B | TrnAutoShif_D_IndDrv_ET | 3 | 0x0 |  |  |  |  | No indication
005976 | B | TrnAutoShif_D_IndDrv_ET | 3 | 0x1 |  |  |  |  | Upshift Fuel Economy
005976 | B | TrnAutoShif_D_IndDrv_ET | 3 | 0x2 |  |  |  |  | Upshift Performance
005976 | B | TrnAutoShif_D_IndDrv_ET | 3 | 0x3 |  |  |  |  | Upshift warning
005976 | B | TrnAutoShif_D_IndDrv_ET | 3 | 0x4 |  |  |  |  | Downshift recommendation
005976 | B | TrnAutoShif_D_IndDrv_ET | 3 | 0x5 |  |  |  |  | Shift to N
005976 | B | TrnAutoShif_D_IndDrv_ET | 3 | 0x6 |  |  |  |  | Not Used
005976 | B | TrnAutoShif_D_IndDrv_ET | 3 | 0x7 |  |  |  |  | Not Used
006944 | A | TrnAxlePwDirBCoding | 1 | 0x0 |  |  |  |  | Axle1_to_Trans
006944 | A | TrnAxlePwDirBCoding | 1 | 0x1 |  |  |  |  | Trans_to_Axle1
005977 | A | TrnCapHlth_Actl_ET | 2 | 0x0 |  |  |  |  | Capacitor Fault
005977 | A | TrnCapHlth_Actl_ET | 2 | 0x1 |  |  |  |  | Capacitor state unknown
005977 | A | TrnCapHlth_Actl_ET | 2 | 0x2 |  |  |  |  | Degraded capacitor
005977 | A | TrnCapHlth_Actl_ET | 2 | 0x3 |  |  |  |  | Capacitor OK
005978 | A | TrnCnvtClu_D_Actl_ET | 2 | 0x0 |  |  |  |  | no lock-up
005978 | A | TrnCnvtClu_D_Actl_ET | 2 | 0x1 |  |  |  |  | lock-up slip
005978 | A | TrnCnvtClu_D_Actl_ET | 2 | 0x2 |  |  |  |  | lock-up fixed
005978 | A | TrnCnvtClu_D_Actl_ET | 2 | 0x3 |  |  |  |  | transition or micro-slip
005979 | A | TrnDtpCmd_D_Actl_ET | 3 | 0x0 |  |  |  |  | Not used
005979 | A | TrnDtpCmd_D_Actl_ET | 3 | 0x1 |  |  |  |  | No_command
005979 | A | TrnDtpCmd_D_Actl_ET | 3 | 0x2 |  |  |  |  | Self_Test
005979 | A | TrnDtpCmd_D_Actl_ET | 3 | 0x3 |  |  |  |  | Deploy
005979 | A | TrnDtpCmd_D_Actl_ET | 3 | 0x4 |  |  |  |  | Relatch
005979 | A | TrnDtpCmd_D_Actl_ET | 3 | 0x5 |  |  |  |  | Not used
005979 | A | TrnDtpCmd_D_Actl_ET | 3 | 0x6 |  |  |  |  | Not used
005979 | A | TrnDtpCmd_D_Actl_ET | 3 | 0x7 |  |  |  |  | Not used
384422 | A | TrnFaltOpenClu_B_Stat_ET | 1 | 0x0 |  |  |  |  | Normal
384422 | A | TrnFaltOpenClu_B_Stat_ET | 1 | 0x1 |  |  |  |  | MayOpenClutch
014180 | A | TrnGear_B_RqAutoHold_ET | 1 | 0x0 |  |  |  |  | No request
014180 | A | TrnGear_B_RqAutoHold_ET | 1 | 0x1 |  |  |  |  | Request to shift to Park
005980 | A | TrnGear_D_ET | 3 | 0x0 |  |  |  |  | Transition_State
005980 | A | TrnGear_D_ET | 3 | 0x1 |  |  |  |  | Park
005980 | A | TrnGear_D_ET | 3 | 0x2 |  |  |  |  | Reverse
005980 | A | TrnGear_D_ET | 3 | 0x3 |  |  |  |  | Neutral
005980 | A | TrnGear_D_ET | 3 | 0x4 |  |  |  |  | Drive
005980 | A | TrnGear_D_ET | 3 | 0x5 |  |  |  |  | Manual
005980 | A | TrnGear_D_ET | 3 | 0x6 |  |  |  |  | Not used
005980 | A | TrnGear_D_ET | 3 | 0x7 |  |  |  |  | Fault
005981 | A | TrnGear_D_RqDrv_ET | 5 | 0x0 |  |  |  |  | No_Gear
005981 | A | TrnGear_D_RqDrv_ET | 5 | 0x1 |  |  |  |  | Park
005981 | A | TrnGear_D_RqDrv_ET | 5 | 0x10 |  |  |  |  | Manual
005981 | A | TrnGear_D_RqDrv_ET | 5 | 0x11 |  |  |  |  | Not used
005981 | A | TrnGear_D_RqDrv_ET | 5 | 0x12 |  |  |  |  | Not used
005981 | A | TrnGear_D_RqDrv_ET | 5 | 0x13 |  |  |  |  | Not used
005981 | A | TrnGear_D_RqDrv_ET | 5 | 0x14 |  |  |  |  | Not used
005981 | A | TrnGear_D_RqDrv_ET | 5 | 0x15 |  |  |  |  | Return to Park
005981 | A | TrnGear_D_RqDrv_ET | 5 | 0x16 |  |  |  |  | Not used
005981 | A | TrnGear_D_RqDrv_ET | 5 | 0x17 |  |  |  |  | Not used
005981 | A | TrnGear_D_RqDrv_ET | 5 | 0x18 |  |  |  |  | Not used
005981 | A | TrnGear_D_RqDrv_ET | 5 | 0x19 |  |  |  |  | Not used
005981 | A | TrnGear_D_RqDrv_ET | 5 | 0x1A |  |  |  |  | Not used
005981 | A | TrnGear_D_RqDrv_ET | 5 | 0x1B |  |  |  |  | Not used
005981 | A | TrnGear_D_RqDrv_ET | 5 | 0x1C |  |  |  |  | Not used
005981 | A | TrnGear_D_RqDrv_ET | 5 | 0x1D |  |  |  |  | Not used
005981 | A | TrnGear_D_RqDrv_ET | 5 | 0x1E |  |  |  |  | Not used
005981 | A | TrnGear_D_RqDrv_ET | 5 | 0x1F |  |  |  |  | Fault
005981 | A | TrnGear_D_RqDrv_ET | 5 | 0x2 |  |  |  |  | Reverse
005981 | A | TrnGear_D_RqDrv_ET | 5 | 0x3 |  |  |  |  | Not used
005981 | A | TrnGear_D_RqDrv_ET | 5 | 0x4 |  |  |  |  | Neutral
005981 | A | TrnGear_D_RqDrv_ET | 5 | 0x5 |  |  |  |  | Not used
005981 | A | TrnGear_D_RqDrv_ET | 5 | 0x6 |  |  |  |  | Not used
005981 | A | TrnGear_D_RqDrv_ET | 5 | 0x7 |  |  |  |  | Not used
005981 | A | TrnGear_D_RqDrv_ET | 5 | 0x8 |  |  |  |  | Drive
005981 | A | TrnGear_D_RqDrv_ET | 5 | 0x9 |  |  |  |  | Not used
005981 | A | TrnGear_D_RqDrv_ET | 5 | 0xA |  |  |  |  | Not used
005981 | A | TrnGear_D_RqDrv_ET | 5 | 0xB |  |  |  |  | Not used
005981 | A | TrnGear_D_RqDrv_ET | 5 | 0xC |  |  |  |  | Not used
005981 | A | TrnGear_D_RqDrv_ET | 5 | 0xD |  |  |  |  | Not used
005981 | A | TrnGear_D_RqDrv_ET | 5 | 0xE |  |  |  |  | Not used
005981 | A | TrnGear_D_RqDrv_ET | 5 | 0xF |  |  |  |  | Not used
005982 | A | TrnGear_D_RqPt_ET | 3 | 0x0 |  |  |  |  | No_Gear
005982 | A | TrnGear_D_RqPt_ET | 3 | 0x1 |  |  |  |  | Park
005982 | A | TrnGear_D_RqPt_ET | 3 | 0x2 |  |  |  |  | Reverse
005982 | A | TrnGear_D_RqPt_ET | 3 | 0x3 |  |  |  |  | Neutral
005982 | A | TrnGear_D_RqPt_ET | 3 | 0x4 |  |  |  |  | Drive
005982 | A | TrnGear_D_RqPt_ET | 3 | 0x5 |  |  |  |  | Manual
005982 | A | TrnGear_D_RqPt_ET | 3 | 0x6 |  |  |  |  | Not used
005982 | A | TrnGear_D_RqPt_ET | 3 | 0x7 |  |  |  |  | Fault
005983 | A | TrnGear_I_IncldFaltET | 8 | 0 | 25.4 | 0.1 | 0 | ampere | 0 to 25.4 ampere
005983 | A | TrnGear_I_IncldFaltET | 8 | 0xFF |  |  |  |  | Faulty
005984 | A | TrnGear_Pc_IncldFaltET | 10 | 0 | 102.2 | 0.1 | 0 | percent duty cycle | 0 to 102.2 percent duty cycle
005984 | A | TrnGear_Pc_IncldFaltET | 10 | 0x3FF |  |  |  |  | Faulty
005985 | A | TrnGearButtn_U_IncldFaltET | 8 | 0 | 12.7 | 0.05 | 0 | volt | 0 to 12.7 volt
005985 | A | TrnGearButtn_U_IncldFaltET | 8 | 0xFF |  |  |  |  | Faulty
438569 | A | TrnIgnOffDly_T_ET | 8 | 0 | 1020 | 4 | 0 | millisecond | 0 to 1020 millisecond
005986 | A | TrnIpcDsplyGear_D_Actl_ET | 4 | 0x0 |  |  |  |  | Neutral
005986 | A | TrnIpcDsplyGear_D_Actl_ET | 4 | 0x1 |  |  |  |  | 1st Gear
005986 | A | TrnIpcDsplyGear_D_Actl_ET | 4 | 0x2 |  |  |  |  | 2nd Gear
005986 | A | TrnIpcDsplyGear_D_Actl_ET | 4 | 0x3 |  |  |  |  | 3rd Gear
005986 | A | TrnIpcDsplyGear_D_Actl_ET | 4 | 0x4 |  |  |  |  | 4th Gear
005986 | A | TrnIpcDsplyGear_D_Actl_ET | 4 | 0x5 |  |  |  |  | 5th Gear
005986 | A | TrnIpcDsplyGear_D_Actl_ET | 4 | 0x6 |  |  |  |  | 6th Gear
005986 | A | TrnIpcDsplyGear_D_Actl_ET | 4 | 0x7 |  |  |  |  | 7th Gear
005986 | A | TrnIpcDsplyGear_D_Actl_ET | 4 | 0x8 |  |  |  |  | 8th Gear
005986 | A | TrnIpcDsplyGear_D_Actl_ET | 4 | 0x9 |  |  |  |  | Not used
005986 | A | TrnIpcDsplyGear_D_Actl_ET | 4 | 0xA |  |  |  |  | Not used
005986 | A | TrnIpcDsplyGear_D_Actl_ET | 4 | 0xB |  |  |  |  | Not used
005986 | A | TrnIpcDsplyGear_D_Actl_ET | 4 | 0xC |  |  |  |  | Not used
005986 | A | TrnIpcDsplyGear_D_Actl_ET | 4 | 0xD |  |  |  |  | Not used
005986 | A | TrnIpcDsplyGear_D_Actl_ET | 4 | 0xE |  |  |  |  | Not used
005986 | A | TrnIpcDsplyGear_D_Actl_ET | 4 | 0xF |  |  |  |  | Not used
024922 | A | TrnIpcDsplyGear_D_Actl_ET2 | 4 | 0x0 |  |  |  |  | Neutral
024922 | A | TrnIpcDsplyGear_D_Actl_ET2 | 4 | 0x1 |  |  |  |  | 1st Gear
024922 | A | TrnIpcDsplyGear_D_Actl_ET2 | 4 | 0x2 |  |  |  |  | 2nd Gear
024922 | A | TrnIpcDsplyGear_D_Actl_ET2 | 4 | 0x3 |  |  |  |  | 3rd Gear
024922 | A | TrnIpcDsplyGear_D_Actl_ET2 | 4 | 0x4 |  |  |  |  | 4th Gear
024922 | A | TrnIpcDsplyGear_D_Actl_ET2 | 4 | 0x5 |  |  |  |  | 5th Gear
024922 | A | TrnIpcDsplyGear_D_Actl_ET2 | 4 | 0x6 |  |  |  |  | 6th Gear
024922 | A | TrnIpcDsplyGear_D_Actl_ET2 | 4 | 0x7 |  |  |  |  | 7th Gear
024922 | A | TrnIpcDsplyGear_D_Actl_ET2 | 4 | 0x8 |  |  |  |  | 8th Gear
024922 | A | TrnIpcDsplyGear_D_Actl_ET2 | 4 | 0x9 |  |  |  |  | 9th Gear
024922 | A | TrnIpcDsplyGear_D_Actl_ET2 | 4 | 0xA |  |  |  |  | 10th Gear
024922 | A | TrnIpcDsplyGear_D_Actl_ET2 | 4 | 0xB |  |  |  |  | 11th Gear
024922 | A | TrnIpcDsplyGear_D_Actl_ET2 | 4 | 0xC |  |  |  |  | 12th Gear
024922 | A | TrnIpcDsplyGear_D_Actl_ET2 | 4 | 0xD |  |  |  |  | 13th Gear
024922 | A | TrnIpcDsplyGear_D_Actl_ET2 | 4 | 0xE |  |  |  |  | 14th Gear
024922 | A | TrnIpcDsplyGear_D_Actl_ET2 | 4 | 0xF |  |  |  |  | No Gear Selected
005987 | A | TrnIpcDsplyMde_D_Actl_ET | 3 | 0x0 |  |  |  |  | Park
005987 | A | TrnIpcDsplyMde_D_Actl_ET | 3 | 0x1 |  |  |  |  | Reverse
005987 | A | TrnIpcDsplyMde_D_Actl_ET | 3 | 0x2 |  |  |  |  | Neutral
005987 | A | TrnIpcDsplyMde_D_Actl_ET | 3 | 0x3 |  |  |  |  | Drive
005987 | A | TrnIpcDsplyMde_D_Actl_ET | 3 | 0x4 |  |  |  |  | Sport
005987 | A | TrnIpcDsplyMde_D_Actl_ET | 3 | 0x5 |  |  |  |  | Manual 1 / Low
005987 | A | TrnIpcDsplyMde_D_Actl_ET | 3 | 0x6 |  |  |  |  | Manual 2
005987 | A | TrnIpcDsplyMde_D_Actl_ET | 3 | 0x7 |  |  |  |  | Manual 3
005988 | A | TrnIpcDsplyMde_D_Stat_ET | 2 | 0x0 |  |  |  |  | Blank / No display
005988 | A | TrnIpcDsplyMde_D_Stat_ET | 2 | 0x1 |  |  |  |  | On
005988 | A | TrnIpcDsplyMde_D_Stat_ET | 2 | 0x2 |  |  |  |  | Flash
005988 | A | TrnIpcDsplyMde_D_Stat_ET | 2 | 0x3 |  |  |  |  | Not used
005989 | A | TrnIpcDsplyRng_D_ET | 3 | 0x0 |  |  |  |  | Not used
005989 | A | TrnIpcDsplyRng_D_ET | 3 | 0x1 |  |  |  |  | Range 1
005989 | A | TrnIpcDsplyRng_D_ET | 3 | 0x2 |  |  |  |  | Range 2
005989 | A | TrnIpcDsplyRng_D_ET | 3 | 0x3 |  |  |  |  | Range 3
005989 | A | TrnIpcDsplyRng_D_ET | 3 | 0x4 |  |  |  |  | Range 4
005989 | A | TrnIpcDsplyRng_D_ET | 3 | 0x5 |  |  |  |  | Range 5
005989 | A | TrnIpcDsplyRng_D_ET | 3 | 0x6 |  |  |  |  | Range 6
005989 | A | TrnIpcDsplyRng_D_ET | 3 | 0x7 |  |  |  |  | Not used
024923 | A | TrnIpcDsplyRng2_D_ET | 4 | 0x0 |  |  |  |  | Not Used
024923 | A | TrnIpcDsplyRng2_D_ET | 4 | 0x1 |  |  |  |  | Range 1
024923 | A | TrnIpcDsplyRng2_D_ET | 4 | 0x2 |  |  |  |  | Range 2
024923 | A | TrnIpcDsplyRng2_D_ET | 4 | 0x3 |  |  |  |  | Range 3
024923 | A | TrnIpcDsplyRng2_D_ET | 4 | 0x4 |  |  |  |  | Range 4
024923 | A | TrnIpcDsplyRng2_D_ET | 4 | 0x5 |  |  |  |  | Range 5
024923 | A | TrnIpcDsplyRng2_D_ET | 4 | 0x6 |  |  |  |  | Range 6
024923 | A | TrnIpcDsplyRng2_D_ET | 4 | 0x7 |  |  |  |  | Range 7
024923 | A | TrnIpcDsplyRng2_D_ET | 4 | 0x8 |  |  |  |  | Range 8
024923 | A | TrnIpcDsplyRng2_D_ET | 4 | 0x9 |  |  |  |  | Range 9
024923 | A | TrnIpcDsplyRng2_D_ET | 4 | 0xA |  |  |  |  | Range 10
024923 | A | TrnIpcDsplyRng2_D_ET | 4 | 0xB |  |  |  |  | Range 11
024923 | A | TrnIpcDsplyRng2_D_ET | 4 | 0xC |  |  |  |  | Range 12
024923 | A | TrnIpcDsplyRng2_D_ET | 4 | 0xD |  |  |  |  | Range 13
024923 | A | TrnIpcDsplyRng2_D_ET | 4 | 0xE |  |  |  |  | Range 14
024923 | A | TrnIpcDsplyRng2_D_ET | 4 | 0xF |  |  |  |  | No Range Selected
010544 | A | TrnLvrV_D_Rq_ET | 2 | 0x0 |  |  |  |  | Quiet
010544 | A | TrnLvrV_D_Rq_ET | 2 | 0x1 |  |  |  |  | Normal
010544 | A | TrnLvrV_D_Rq_ET | 2 | 0x2 |  |  |  |  | Aggressive
010544 | A | TrnLvrV_D_Rq_ET | 2 | 0x3 |  |  |  |  | Full speed
005990 | A | TrnMde_D_Actl_ET | 4 | 0x0 |  |  |  |  | Neutral
005990 | A | TrnMde_D_Actl_ET | 4 | 0x1 |  |  |  |  | Neutral / Hydraulic Stdby
005990 | A | TrnMde_D_Actl_ET | 4 | 0x2 |  |  |  |  | Active Neutral
005990 | A | TrnMde_D_Actl_ET | 4 | 0x3 |  |  |  |  | Active Neutral / Hyd Stdb
005990 | A | TrnMde_D_Actl_ET | 4 | 0x4 |  |  |  |  | Transmit input torque
005990 | A | TrnMde_D_Actl_ET | 4 | 0x5 |  |  |  |  | Transmit in tq / Hyd Stdb
005990 | A | TrnMde_D_Actl_ET | 4 | 0x6 |  |  |  |  | Reduced Output Torque
005990 | A | TrnMde_D_Actl_ET | 4 | 0x7 |  |  |  |  | Reduced Out Tq / Hyd Stdb
005990 | A | TrnMde_D_Actl_ET | 4 | 0x8 |  |  |  |  | Output Locked
005990 | A | TrnMde_D_Actl_ET | 4 | 0x9 |  |  |  |  | Output Locked / Hyd Stdby
005990 | A | TrnMde_D_Actl_ET | 4 | 0xA |  |  |  |  | Input / Output Locked
005990 | A | TrnMde_D_Actl_ET | 4 | 0xB |  |  |  |  | In / Out Lcked / Hyd Stdb
005990 | A | TrnMde_D_Actl_ET | 4 | 0xC |  |  |  |  | Not used
005990 | A | TrnMde_D_Actl_ET | 4 | 0xD |  |  |  |  | Not used
005990 | A | TrnMde_D_Actl_ET | 4 | 0xE |  |  |  |  | Not used
005990 | A | TrnMde_D_Actl_ET | 4 | 0xF |  |  |  |  | Not used
017570 | A | TrnMde_D_Actl_ET2 | 4 | 0x0 |  |  |  |  | NEUTRAL/ENGINE RUNNING
017570 | A | TrnMde_D_Actl_ET2 | 4 | 0x1 |  |  |  |  | NEUTRAL/ENGINE STOP
017570 | A | TrnMde_D_Actl_ET2 | 4 | 0x2 |  |  |  |  | ACTIVE NEUTRAL/ENG RUNNING
017570 | A | TrnMde_D_Actl_ET2 | 4 | 0x3 |  |  |  |  | ACTIVE NEUTRAL/ENGINE STOP
017570 | A | TrnMde_D_Actl_ET2 | 4 | 0x4 |  |  |  |  | TX INPUT TQ/ENGINE RUNNING
017570 | A | TrnMde_D_Actl_ET2 | 4 | 0x5 |  |  |  |  | TX INPUT TQ/ENGINE STOP
017570 | A | TrnMde_D_Actl_ET2 | 4 | 0x6 |  |  |  |  | LESS OUTPUT TQ/ENG RUNNING
017570 | A | TrnMde_D_Actl_ET2 | 4 | 0x7 |  |  |  |  | LESS OUTPUT TQ/ENGINE STOP
017570 | A | TrnMde_D_Actl_ET2 | 4 | 0x8 |  |  |  |  | TX OUTPUT LOCK/ENG RUNNING
017570 | A | TrnMde_D_Actl_ET2 | 4 | 0x9 |  |  |  |  | TX OUTPUT LOCK/ENGINE STOP
017570 | A | TrnMde_D_Actl_ET2 | 4 | 0xA |  |  |  |  | TX IN/OUT LOCK/ENG RUNNING
017570 | A | TrnMde_D_Actl_ET2 | 4 | 0xB |  |  |  |  | TX IN/OUTPUT LOCK/ENG STOP
017570 | A | TrnMde_D_Actl_ET2 | 4 | 0xC |  |  |  |  | Not Used
017570 | A | TrnMde_D_Actl_ET2 | 4 | 0xD |  |  |  |  | Not Used
017570 | A | TrnMde_D_Actl_ET2 | 4 | 0xE |  |  |  |  | Not Used
017570 | A | TrnMde_D_Actl_ET2 | 4 | 0xF |  |  |  |  | Not Used
005991 | A | TrnMsgTxt2_D_Rq_ET | 3 | 0x0 |  |  |  |  | No Text ( no chime )
005991 | A | TrnMsgTxt2_D_Rq_ET | 3 | 0x1 |  |  |  |  | Press Brake (No Chime)
005991 | A | TrnMsgTxt2_D_Rq_ET | 3 | 0x2 |  |  |  |  | Press Brake (Soft Chime )
005991 | A | TrnMsgTxt2_D_Rq_ET | 3 | 0x3 |  |  |  |  | Press Brake (Loud Chime)
005991 | A | TrnMsgTxt2_D_Rq_ET | 3 | 0x4 |  |  |  |  | Trans Too Hot (Loud Chime
005991 | A | TrnMsgTxt2_D_Rq_ET | 3 | 0x5 |  |  |  |  | Not used
005991 | A | TrnMsgTxt2_D_Rq_ET | 3 | 0x6 |  |  |  |  | Not used
005991 | A | TrnMsgTxt2_D_Rq_ET | 3 | 0x7 |  |  |  |  | Not used
005992 | A | TrnNtmState_D_Actl_ET | 2 | 0x0 |  |  |  |  | None
005992 | A | TrnNtmState_D_Actl_ET | 2 | 0x1 |  |  |  |  | Car Wash Mode
005992 | A | TrnNtmState_D_Actl_ET | 2 | 0x2 |  |  |  |  | Neutral Tow Mode
005992 | A | TrnNtmState_D_Actl_ET | 2 | 0x3 |  |  |  |  | Faulty
005993 | A | TrnNtrlTowCmd_D_Actl_ET | 2 | 0x0 |  |  |  |  | Normal Mode
005993 | A | TrnNtrlTowCmd_D_Actl_ET | 2 | 0x1 |  |  |  |  | Car Wash Mode
005993 | A | TrnNtrlTowCmd_D_Actl_ET | 2 | 0x2 |  |  |  |  | Neutral Tow Entry
005993 | A | TrnNtrlTowCmd_D_Actl_ET | 2 | 0x3 |  |  |  |  | Not used
006900 | A | TrnNtrlTowCmd_D_Actl_ET2 | 2 | 0x0 |  |  |  |  | Normal Mode
006900 | A | TrnNtrlTowCmd_D_Actl_ET2 | 2 | 0x1 |  |  |  |  | Car Wash Mode
006900 | A | TrnNtrlTowCmd_D_Actl_ET2 | 2 | 0x2 |  |  |  |  | Neutral Tow Entry
006900 | A | TrnNtrlTowCmd_D_Actl_ET2 | 2 | 0x3 |  |  |  |  | No Data Exists
171143 | A | TrnPos_D_ET | 3 | 0x0 |  |  |  |  | NoRequest
171143 | A | TrnPos_D_ET | 3 | 0x1 |  |  |  |  | Park
171143 | A | TrnPos_D_ET | 3 | 0x2 |  |  |  |  | Reverse
171143 | A | TrnPos_D_ET | 3 | 0x3 |  |  |  |  | Neutral
171143 | A | TrnPos_D_ET | 3 | 0x4 |  |  |  |  | Drive
171143 | A | TrnPos_D_ET | 3 | 0x5 |  |  |  |  | Sport
171143 | A | TrnPos_D_ET | 3 | 0x6 |  |  |  |  | Low
171143 | A | TrnPos_D_ET | 3 | 0x7 |  |  |  |  | NotDetermined
301163 | A | TrnPrkSys_D_Actl_IncldFaltET | 4 | 0x0 |  |  |  |  | NotKnown
301163 | A | TrnPrkSys_D_Actl_IncldFaltET | 4 | 0x1 |  |  |  |  | Park
301163 | A | TrnPrkSys_D_Actl_IncldFaltET | 4 | 0x2 |  |  |  |  | TransitionCloseToPark
301163 | A | TrnPrkSys_D_Actl_IncldFaltET | 4 | 0x3 |  |  |  |  | AtNoSpring
301163 | A | TrnPrkSys_D_Actl_IncldFaltET | 4 | 0x4 |  |  |  |  | TransitionCloseToOutOfPark
301163 | A | TrnPrkSys_D_Actl_IncldFaltET | 4 | 0x5 |  |  |  |  | OutOfPark
301163 | A | TrnPrkSys_D_Actl_IncldFaltET | 4 | 0x6 |  |  |  |  | Overdrive
301163 | A | TrnPrkSys_D_Actl_IncldFaltET | 4 | 0x7 |  |  |  |  | OutOfRangeLow
301163 | A | TrnPrkSys_D_Actl_IncldFaltET | 4 | 0x8 |  |  |  |  | OutOfRangeHigh
301163 | A | TrnPrkSys_D_Actl_IncldFaltET | 4 | 0x9 |  |  |  |  | FrequencyError
301163 | A | TrnPrkSys_D_Actl_IncldFaltET | 4 | 0xA |  |  |  |  | NotUsed_1
301163 | A | TrnPrkSys_D_Actl_IncldFaltET | 4 | 0xB |  |  |  |  | NotUsed_2
301163 | A | TrnPrkSys_D_Actl_IncldFaltET | 4 | 0xC |  |  |  |  | NotUsed_3
301163 | A | TrnPrkSys_D_Actl_IncldFaltET | 4 | 0xD |  |  |  |  | NotUsed_4
301163 | A | TrnPrkSys_D_Actl_IncldFaltET | 4 | 0xE |  |  |  |  | NotUsed_5
301163 | A | TrnPrkSys_D_Actl_IncldFaltET | 4 | 0xF |  |  |  |  | Faulty
350055 | A | TrnPrkSys_D_Actl_IncldFaltET2 | 4 | 0x0 |  |  |  |  | NotKnown
350055 | A | TrnPrkSys_D_Actl_IncldFaltET2 | 4 | 0x1 |  |  |  |  | Park
350055 | A | TrnPrkSys_D_Actl_IncldFaltET2 | 4 | 0x2 |  |  |  |  | TransitionCloseToPark
350055 | A | TrnPrkSys_D_Actl_IncldFaltET2 | 4 | 0x3 |  |  |  |  | AtNoSpring
350055 | A | TrnPrkSys_D_Actl_IncldFaltET2 | 4 | 0x4 |  |  |  |  | TransitionCloseToOutOfPark
350055 | A | TrnPrkSys_D_Actl_IncldFaltET2 | 4 | 0x5 |  |  |  |  | OutOfPark
350055 | A | TrnPrkSys_D_Actl_IncldFaltET2 | 4 | 0x6 |  |  |  |  | Override
350055 | A | TrnPrkSys_D_Actl_IncldFaltET2 | 4 | 0x7 |  |  |  |  | OutOfRangeLow
350055 | A | TrnPrkSys_D_Actl_IncldFaltET2 | 4 | 0x8 |  |  |  |  | OutOfRangeHigh
350055 | A | TrnPrkSys_D_Actl_IncldFaltET2 | 4 | 0x9 |  |  |  |  | FrequencyError
350055 | A | TrnPrkSys_D_Actl_IncldFaltET2 | 4 | 0xA |  |  |  |  | NotUsed_1
350055 | A | TrnPrkSys_D_Actl_IncldFaltET2 | 4 | 0xB |  |  |  |  | NotUsed_2
350055 | A | TrnPrkSys_D_Actl_IncldFaltET2 | 4 | 0xC |  |  |  |  | NotUsed_3
350055 | A | TrnPrkSys_D_Actl_IncldFaltET2 | 4 | 0xD |  |  |  |  | NotUsed_4
350055 | A | TrnPrkSys_D_Actl_IncldFaltET2 | 4 | 0xE |  |  |  |  | NotUsed_5
350055 | A | TrnPrkSys_D_Actl_IncldFaltET2 | 4 | 0xF |  |  |  |  | Faulty
005994 | A | TrnPto_D_Rdy_ET | 2 | 0x0 |  |  |  |  | Not ready
005994 | A | TrnPto_D_Rdy_ET | 2 | 0x1 |  |  |  |  | Ready
005994 | A | TrnPto_D_Rdy_ET | 2 | 0x2 |  |  |  |  | Not used
005994 | A | TrnPto_D_Rdy_ET | 2 | 0x3 |  |  |  |  | Fault
005995 | A | TrnPwmIn_Pc_IncldFaltET | 8 | 0 | 127 | 0.5 | 0 | percent duty cycle | 0 to 127 percent duty cycle
005995 | A | TrnPwmIn_Pc_IncldFaltET | 8 | 0xFF |  |  |  |  | Faulty
187006 | A | TrnPwrMatch_D_Stat_ET | 3 | 0x0 |  |  |  |  | PowerMatchOff
187006 | A | TrnPwrMatch_D_Stat_ET | 3 | 0x1 |  |  |  |  | PowerMatchDesired
187006 | A | TrnPwrMatch_D_Stat_ET | 3 | 0x2 |  |  |  |  | PowerMatchActive
187006 | A | TrnPwrMatch_D_Stat_ET | 3 | 0x3 |  |  |  |  | PowerMatchBlending
187006 | A | TrnPwrMatch_D_Stat_ET | 3 | 0x4 |  |  |  |  | PowerMatchCancel
187006 | A | TrnPwrMatch_D_Stat_ET | 3 | 0x5 |  |  |  |  | NotUsed_1
187006 | A | TrnPwrMatch_D_Stat_ET | 3 | 0x6 |  |  |  |  | NotUsed_2
187006 | A | TrnPwrMatch_D_Stat_ET | 3 | 0x7 |  |  |  |  | NotUsed_3
005996 | A | TrnSbwSysHlth_D_Actl_ET | 2 | 0x0 |  |  |  |  | Faulty
005996 | A | TrnSbwSysHlth_D_Actl_ET | 2 | 0x1 |  |  |  |  | No data exists
005996 | A | TrnSbwSysHlth_D_Actl_ET | 2 | 0x2 |  |  |  |  | Degraded
005996 | A | TrnSbwSysHlth_D_Actl_ET | 2 | 0x3 |  |  |  |  | OK
005997 | A | TrnSecPrkCmd_D_Actl_ET | 2 | 0x0 |  |  |  |  | Not used
005997 | A | TrnSecPrkCmd_D_Actl_ET | 2 | 0x1 |  |  |  |  | No cmd - Under TRCM ctrl
005997 | A | TrnSecPrkCmd_D_Actl_ET | 2 | 0x2 |  |  |  |  | Secondary System Self Tes
005997 | A | TrnSecPrkCmd_D_Actl_ET | 2 | 0x3 |  |  |  |  | Release Secondary System
005998 | A | TrnSecPrkStat_D_Actl_ET | 3 | 0x0 |  |  |  |  | Latched
005998 | A | TrnSecPrkStat_D_Actl_ET | 3 | 0x1 |  |  |  |  | Pending
005998 | A | TrnSecPrkStat_D_Actl_ET | 3 | 0x2 |  |  |  |  | RTP in progress
005998 | A | TrnSecPrkStat_D_Actl_ET | 3 | 0x3 |  |  |  |  | Mechanism released
005998 | A | TrnSecPrkStat_D_Actl_ET | 3 | 0x4 |  |  |  |  | Recouple in progress
005998 | A | TrnSecPrkStat_D_Actl_ET | 3 | 0x5 |  |  |  |  | Fault_Latched
005998 | A | TrnSecPrkStat_D_Actl_ET | 3 | 0x6 |  |  |  |  | Fault_Released
005998 | A | TrnSecPrkStat_D_Actl_ET | 3 | 0x7 |  |  |  |  | Faulty
005999 | A | TrnSelDsply_D_Actl_ET | 8 | 0 | 255 | 1 | 0 | unitless | 0 to 255 unitless
006000 | A | TrnSelEl_ET | 8 | 0 | 255 | 1 | 0 | unitless | 0 to 255 unitless
006001 | A | TrnSelElPos_D_Actl_ET | 4 | 0x0 |  |  |  |  | Park
006001 | A | TrnSelElPos_D_Actl_ET | 4 | 0x1 |  |  |  |  | Reverse
006001 | A | TrnSelElPos_D_Actl_ET | 4 | 0x2 |  |  |  |  | Neutral
006001 | A | TrnSelElPos_D_Actl_ET | 4 | 0x3 |  |  |  |  | Drive
006001 | A | TrnSelElPos_D_Actl_ET | 4 | 0x4 |  |  |  |  | Sport/Drive Sport
006001 | A | TrnSelElPos_D_Actl_ET | 4 | 0x5 |  |  |  |  | undefined
006001 | A | TrnSelElPos_D_Actl_ET | 4 | 0x6 |  |  |  |  | undefined
006001 | A | TrnSelElPos_D_Actl_ET | 4 | 0x7 |  |  |  |  | undefined
006001 | A | TrnSelElPos_D_Actl_ET | 4 | 0x8 |  |  |  |  | undefined
006001 | A | TrnSelElPos_D_Actl_ET | 4 | 0x9 |  |  |  |  | undefined
006001 | A | TrnSelElPos_D_Actl_ET | 4 | 0xA |  |  |  |  | undefined
006001 | A | TrnSelElPos_D_Actl_ET | 4 | 0xB |  |  |  |  | undefined
006001 | A | TrnSelElPos_D_Actl_ET | 4 | 0xC |  |  |  |  | undefined
006001 | A | TrnSelElPos_D_Actl_ET | 4 | 0xD |  |  |  |  | undefined
006001 | A | TrnSelElPos_D_Actl_ET | 4 | 0xE |  |  |  |  | unknown position
006001 | A | TrnSelElPos_D_Actl_ET | 4 | 0xF |  |  |  |  | fault
006002 | A | TrnShifMde_D_RqDrv_ET | 3 | 0x0 |  |  |  |  | Normal
006002 | A | TrnShifMde_D_RqDrv_ET | 3 | 0x1 |  |  |  |  | Range Select
006002 | A | TrnShifMde_D_RqDrv_ET | 3 | 0x2 |  |  |  |  | Sport
006002 | A | TrnShifMde_D_RqDrv_ET | 3 | 0x3 |  |  |  |  | Sport-Tip
006002 | A | TrnShifMde_D_RqDrv_ET | 3 | 0x4 |  |  |  |  | Tow-Haul
006002 | A | TrnShifMde_D_RqDrv_ET | 3 | 0x5 |  |  |  |  | OD-Cancel-or-Grade-Assist
006002 | A | TrnShifMde_D_RqDrv_ET | 3 | 0x6 |  |  |  |  | Tow Haul + Range Select
006002 | A | TrnShifMde_D_RqDrv_ET | 3 | 0x7 |  |  |  |  | Not used
006003 | A | TrnsmAssyOut_IncldQfET | 15 | 0 | 3276.5 | 0.1 | 0 | radians / second | 0 to 3276.5 radians / second
006003 | A | TrnsmAssyOut_IncldQfET | 15 | 0x7FFE |  |  |  |  | No data exists
006003 | A | TrnsmAssyOut_IncldQfET | 15 | 0x7FFF |  |  |  |  | Faulty
006004 | A | TrnsmAssyOut_Tq_ET | 13 | -1250 | 6941 | 1 | -1250 | newton*meter | -1250 to 6941 newton*meter
009394 | A | TrnsmAssyOut2_IncldQfET | 16 | -3276.5 | 3276.8 | 0.1 | -3276.5 | radians / second | -3276.5 to 3276.8 radians / second
009394 | A | TrnsmAssyOut2_IncldQfET | 16 | 0xFFFE |  |  |  |  | No data exists
009394 | A | TrnsmAssyOut2_IncldQfET | 16 | 0xFFFF |  |  |  |  | Faulty
006005 | A | TrnspRead_D_Rq_ET | 2 | 0x0 |  |  |  |  | Does not have to be read
006005 | A | TrnspRead_D_Rq_ET | 2 | 0x1 |  |  |  |  | Transponder has to be rea
006005 | A | TrnspRead_D_Rq_ET | 2 | 0x2 |  |  |  |  | Unknown
006005 | A | TrnspRead_D_Rq_ET | 2 | 0x3 |  |  |  |  | Invalid
025208 | A | TrnStrtStop_D_Stat_ET | 2 | 0x0 |  |  |  |  | NoDriverIndicationRequired
025208 | A | TrnStrtStop_D_Stat_ET | 2 | 0x1 |  |  |  |  | LowTransmissionTemperature
025208 | A | TrnStrtStop_D_Stat_ET | 2 | 0x2 |  |  |  |  | NotUsed_1
025208 | A | TrnStrtStop_D_Stat_ET | 2 | 0x3 |  |  |  |  | NotUsed_2
006006 | A | TrnTrcmPwmSig_D_Actl_ET | 4 | 0x0 |  |  |  |  | No_Gear
006006 | A | TrnTrcmPwmSig_D_Actl_ET | 4 | 0x1 |  |  |  |  | Park
006006 | A | TrnTrcmPwmSig_D_Actl_ET | 4 | 0x2 |  |  |  |  | Reverse
006006 | A | TrnTrcmPwmSig_D_Actl_ET | 4 | 0x3 |  |  |  |  | Neutral
006006 | A | TrnTrcmPwmSig_D_Actl_ET | 4 | 0x4 |  |  |  |  | Drive
006006 | A | TrnTrcmPwmSig_D_Actl_ET | 4 | 0x5 |  |  |  |  | Manual
006006 | A | TrnTrcmPwmSig_D_Actl_ET | 4 | 0x6 |  |  |  |  | Car Wash Mode
006006 | A | TrnTrcmPwmSig_D_Actl_ET | 4 | 0x7 |  |  |  |  | Neutral Tow
006006 | A | TrnTrcmPwmSig_D_Actl_ET | 4 | 0x8 |  |  |  |  | Default to Park
006006 | A | TrnTrcmPwmSig_D_Actl_ET | 4 | 0x9 |  |  |  |  | Not used
006006 | A | TrnTrcmPwmSig_D_Actl_ET | 4 | 0xA |  |  |  |  | Not used
006006 | A | TrnTrcmPwmSig_D_Actl_ET | 4 | 0xB |  |  |  |  | Not used
006006 | A | TrnTrcmPwmSig_D_Actl_ET | 4 | 0xC |  |  |  |  | Not used
006006 | A | TrnTrcmPwmSig_D_Actl_ET | 4 | 0xD |  |  |  |  | Not used
006006 | A | TrnTrcmPwmSig_D_Actl_ET | 4 | 0xE |  |  |  |  | No data exists
006006 | A | TrnTrcmPwmSig_D_Actl_ET | 4 | 0xF |  |  |  |  | Faulty
006007 | A | TrnValidGear_D_Cnfm_ET | 2 | 0x0 |  |  |  |  | No_Command
006007 | A | TrnValidGear_D_Cnfm_ET | 2 | 0x1 |  |  |  |  | Internal_Request
006007 | A | TrnValidGear_D_Cnfm_ET | 2 | 0x2 |  |  |  |  | Reject
006007 | A | TrnValidGear_D_Cnfm_ET | 2 | 0x3 |  |  |  |  | Accept
006008 | A | TrnValidGearRq_D_Stat_ET | 2 | 0x0 |  |  |  |  | No Request
006008 | A | TrnValidGearRq_D_Stat_ET | 2 | 0x1 |  |  |  |  | Invalid Request
006008 | A | TrnValidGearRq_D_Stat_ET | 2 | 0x2 |  |  |  |  | Valid degraded request
006008 | A | TrnValidGearRq_D_Stat_ET | 2 | 0x3 |  |  |  |  | Valid Request
006009 | A | TrStats_D_ET | 2 | 0x0 |  |  |  |  | Function unavailable
006009 | A | TrStats_D_ET | 2 | 0x1 |  |  |  |  | No tunnel detected
006009 | A | TrStats_D_ET | 2 | 0x2 |  |  |  |  | Tunnel ahead
006009 | A | TrStats_D_ET | 2 | 0x3 |  |  |  |  | Vehicle in tunnel
006010 | A | TrueFalseNull_ET | 2 | 0x0 |  |  |  |  | Null
006010 | A | TrueFalseNull_ET | 2 | 0x1 |  |  |  |  | False
006010 | A | TrueFalseNull_ET | 2 | 0x2 |  |  |  |  | True
006010 | A | TrueFalseNull_ET | 2 | 0x3 |  |  |  |  | Not used
006011 | A | TsrMsgTxt_D_Rq_ET | 4 | 0x0 |  |  |  |  | Null
006011 | A | TsrMsgTxt_D_Rq_ET | 4 | 0x1 |  |  |  |  | NoInformationAllOK
006011 | A | TsrMsgTxt_D_Rq_ET | 4 | 0x2 |  |  |  |  | NoNavAvailableSwitchedOff
006011 | A | TsrMsgTxt_D_Rq_ET | 4 | 0x3 |  |  |  |  | NoNavDataAvailable
006011 | A | TsrMsgTxt_D_Rq_ET | 4 | 0x4 |  |  |  |  | WrngNavDatIncompDatCarrie
006011 | A | TsrMsgTxt_D_Rq_ET | 4 | 0x5 |  |  |  |  | CountryNotSupported
006011 | A | TsrMsgTxt_D_Rq_ET | 4 | 0x6 |  |  |  |  | RegionNotSupported
006011 | A | TsrMsgTxt_D_Rq_ET | 4 | 0x7 |  |  |  |  | OffRoad
006011 | A | TsrMsgTxt_D_Rq_ET | 4 | 0x8 |  |  |  |  | LimitedSystemPerformance
006011 | A | TsrMsgTxt_D_Rq_ET | 4 | 0x9 |  |  |  |  | RecgnzdSignNotUsblForDspl
006011 | A | TsrMsgTxt_D_Rq_ET | 4 | 0xA |  |  |  |  | Not used
006011 | A | TsrMsgTxt_D_Rq_ET | 4 | 0xB |  |  |  |  | Not used
006011 | A | TsrMsgTxt_D_Rq_ET | 4 | 0xC |  |  |  |  | Not used
006011 | A | TsrMsgTxt_D_Rq_ET | 4 | 0xD |  |  |  |  | Not used
006011 | A | TsrMsgTxt_D_Rq_ET | 4 | 0xE |  |  |  |  | Not used
006011 | A | TsrMsgTxt_D_Rq_ET | 4 | 0xF |  |  |  |  | Not used
006012 | A | TsrOvtkMsgTxt_D_Rq_ET | 3 | 0x0 |  |  |  |  | Null
006012 | A | TsrOvtkMsgTxt_D_Rq_ET | 3 | 0x1 |  |  |  |  | OvertakingAllowed
006012 | A | TsrOvtkMsgTxt_D_Rq_ET | 3 | 0x2 |  |  |  |  | LimAllWithoutRestriction
006012 | A | TsrOvtkMsgTxt_D_Rq_ET | 3 | 0x3 |  |  |  |  | LimAllWithoutQlfdRstrc
006012 | A | TsrOvtkMsgTxt_D_Rq_ET | 3 | 0x4 |  |  |  |  | LimAllCancelled
006012 | A | TsrOvtkMsgTxt_D_Rq_ET | 3 | 0x5 |  |  |  |  | LimForTrucksWithoutRstrc
006012 | A | TsrOvtkMsgTxt_D_Rq_ET | 3 | 0x6 |  |  |  |  | LimForTrucksWoQlfdRstrc
006012 | A | TsrOvtkMsgTxt_D_Rq_ET | 3 | 0x7 |  |  |  |  | LimForTrucksCancelled
016736 | A | TsrOvtkMsgTxt2_D_Rq_ET | 4 | 0x0 |  |  |  |  | Overtaking Allowed
016736 | A | TsrOvtkMsgTxt2_D_Rq_ET | 4 | 0x1 |  |  |  |  | LimAllWithoutRestriction
016736 | A | TsrOvtkMsgTxt2_D_Rq_ET | 4 | 0x2 |  |  |  |  | LimAllWithoutQlfdRstrc
016736 | A | TsrOvtkMsgTxt2_D_Rq_ET | 4 | 0x3 |  |  |  |  | LimAllWithRstrcRain
016736 | A | TsrOvtkMsgTxt2_D_Rq_ET | 4 | 0x4 |  |  |  |  | LimAllWithRstrcSnow
016736 | A | TsrOvtkMsgTxt2_D_Rq_ET | 4 | 0x5 |  |  |  |  | LimAllWithRstrcTrailer
016736 | A | TsrOvtkMsgTxt2_D_Rq_ET | 4 | 0x6 |  |  |  |  | LimAllWithRstrcTime
016736 | A | TsrOvtkMsgTxt2_D_Rq_ET | 4 | 0x7 |  |  |  |  | LimAllCancelled
016736 | A | TsrOvtkMsgTxt2_D_Rq_ET | 4 | 0x8 |  |  |  |  | LimForTrucksWithoutRstrc
016736 | A | TsrOvtkMsgTxt2_D_Rq_ET | 4 | 0x9 |  |  |  |  | LimForTrucksWoQlfdRstrc
016736 | A | TsrOvtkMsgTxt2_D_Rq_ET | 4 | 0xA |  |  |  |  | LimForTrucksCancelled
016736 | A | TsrOvtkMsgTxt2_D_Rq_ET | 4 | 0xB |  |  |  |  | Not Used
016736 | A | TsrOvtkMsgTxt2_D_Rq_ET | 4 | 0xC |  |  |  |  | Not Used
016736 | A | TsrOvtkMsgTxt2_D_Rq_ET | 4 | 0xD |  |  |  |  | Not Used
016736 | A | TsrOvtkMsgTxt2_D_Rq_ET | 4 | 0xE |  |  |  |  | Not Used
016736 | A | TsrOvtkMsgTxt2_D_Rq_ET | 4 | 0xF |  |  |  |  | Not Used
532379 | A | TsrRegionTxt_D_Stat_IncldFaltET | 5 | 0x0 |  |  |  |  | NotDetermined
532379 | A | TsrRegionTxt_D_Stat_IncldFaltET | 5 | 0x1 |  |  |  |  | Region_01
532379 | A | TsrRegionTxt_D_Stat_IncldFaltET | 5 | 0x10 |  |  |  |  | Region_16
532379 | A | TsrRegionTxt_D_Stat_IncldFaltET | 5 | 0x11 |  |  |  |  | Region_17
532379 | A | TsrRegionTxt_D_Stat_IncldFaltET | 5 | 0x12 |  |  |  |  | Region_18
532379 | A | TsrRegionTxt_D_Stat_IncldFaltET | 5 | 0x13 |  |  |  |  | Region_19
532379 | A | TsrRegionTxt_D_Stat_IncldFaltET | 5 | 0x14 |  |  |  |  | Region_20
532379 | A | TsrRegionTxt_D_Stat_IncldFaltET | 5 | 0x15 |  |  |  |  | Region_21
532379 | A | TsrRegionTxt_D_Stat_IncldFaltET | 5 | 0x16 |  |  |  |  | Region_22
532379 | A | TsrRegionTxt_D_Stat_IncldFaltET | 5 | 0x17 |  |  |  |  | NotUsed_1
532379 | A | TsrRegionTxt_D_Stat_IncldFaltET | 5 | 0x18 |  |  |  |  | NotUsed_2
532379 | A | TsrRegionTxt_D_Stat_IncldFaltET | 5 | 0x19 |  |  |  |  | NotUsed_3
532379 | A | TsrRegionTxt_D_Stat_IncldFaltET | 5 | 0x1A |  |  |  |  | NotUsed_4
532379 | A | TsrRegionTxt_D_Stat_IncldFaltET | 5 | 0x1B |  |  |  |  | NotUsed_5
532379 | A | TsrRegionTxt_D_Stat_IncldFaltET | 5 | 0x1C |  |  |  |  | NotUsed_6
532379 | A | TsrRegionTxt_D_Stat_IncldFaltET | 5 | 0x1D |  |  |  |  | NotUsed_7
532379 | A | TsrRegionTxt_D_Stat_IncldFaltET | 5 | 0x1E |  |  |  |  | NotUsed_8
532379 | A | TsrRegionTxt_D_Stat_IncldFaltET | 5 | 0x1F |  |  |  |  | Faulty
532379 | A | TsrRegionTxt_D_Stat_IncldFaltET | 5 | 0x2 |  |  |  |  | Region_02
532379 | A | TsrRegionTxt_D_Stat_IncldFaltET | 5 | 0x3 |  |  |  |  | Region_03
532379 | A | TsrRegionTxt_D_Stat_IncldFaltET | 5 | 0x4 |  |  |  |  | Region_04
532379 | A | TsrRegionTxt_D_Stat_IncldFaltET | 5 | 0x5 |  |  |  |  | Region_05
532379 | A | TsrRegionTxt_D_Stat_IncldFaltET | 5 | 0x6 |  |  |  |  | Region_06
532379 | A | TsrRegionTxt_D_Stat_IncldFaltET | 5 | 0x7 |  |  |  |  | Region_07
532379 | A | TsrRegionTxt_D_Stat_IncldFaltET | 5 | 0x8 |  |  |  |  | Region_08
532379 | A | TsrRegionTxt_D_Stat_IncldFaltET | 5 | 0x9 |  |  |  |  | Region_09
532379 | A | TsrRegionTxt_D_Stat_IncldFaltET | 5 | 0xA |  |  |  |  | Region_10
532379 | A | TsrRegionTxt_D_Stat_IncldFaltET | 5 | 0xB |  |  |  |  | Region_11
532379 | A | TsrRegionTxt_D_Stat_IncldFaltET | 5 | 0xC |  |  |  |  | Region_12
532379 | A | TsrRegionTxt_D_Stat_IncldFaltET | 5 | 0xD |  |  |  |  | Region_13
532379 | A | TsrRegionTxt_D_Stat_IncldFaltET | 5 | 0xE |  |  |  |  | Region_14
532379 | A | TsrRegionTxt_D_Stat_IncldFaltET | 5 | 0xF |  |  |  |  | Region_15
006013 | A | TsrStatMsgTxt_D_Rq_ET | 3 | 0x0 |  |  |  |  | Null
006013 | A | TsrStatMsgTxt_D_Rq_ET | 3 | 0x1 |  |  |  |  | TSR Off
006013 | A | TsrStatMsgTxt_D_Rq_ET | 3 | 0x2 |  |  |  |  | Available-FusionMode
006013 | A | TsrStatMsgTxt_D_Rq_ET | 3 | 0x3 |  |  |  |  | Available-CameraOnly
006013 | A | TsrStatMsgTxt_D_Rq_ET | 3 | 0x4 |  |  |  |  | Available-NavigationOnly
006013 | A | TsrStatMsgTxt_D_Rq_ET | 3 | 0x5 |  |  |  |  | TSR Error
006013 | A | TsrStatMsgTxt_D_Rq_ET | 3 | 0x6 |  |  |  |  | No data exists
006013 | A | TsrStatMsgTxt_D_Rq_ET | 3 | 0x7 |  |  |  |  | Not used
006014 | A | TsrVl1RstrcMsgTxt_D_Rq_ET | 2 | 0x0 |  |  |  |  | Null
006014 | A | TsrVl1RstrcMsgTxt_D_Rq_ET | 2 | 0x1 |  |  |  |  | NoSpeedLimitRestriction
006014 | A | TsrVl1RstrcMsgTxt_D_Rq_ET | 2 | 0x2 |  |  |  |  | NoRecognizableRestriction
006014 | A | TsrVl1RstrcMsgTxt_D_Rq_ET | 2 | 0x3 |  |  |  |  | Not used
006015 | A | TsrVLimMsgTxt_D_Rq_ET | 8 | 0x0 |  |  |  |  | Null
006015 | A | TsrVLimMsgTxt_D_Rq_ET | 8 | 0x1 |  |  |  |  | Message 1
006015 | A | TsrVLimMsgTxt_D_Rq_ET | 8 | 0x10 |  |  |  |  | Message 16
006015 | A | TsrVLimMsgTxt_D_Rq_ET | 8 | 0x11 |  |  |  |  | Message 17
006015 | A | TsrVLimMsgTxt_D_Rq_ET | 8 | 0x12 |  |  |  |  | Message 18
006015 | A | TsrVLimMsgTxt_D_Rq_ET | 8 | 0x13 |  |  |  |  | Message 19
006015 | A | TsrVLimMsgTxt_D_Rq_ET | 8 | 0x14 |  |  |  |  | Message 20
006015 | A | TsrVLimMsgTxt_D_Rq_ET | 8 | 0x15 |  |  |  |  | Message 21
006015 | A | TsrVLimMsgTxt_D_Rq_ET | 8 | 0x16 |  |  |  |  | Message 22
006015 | A | TsrVLimMsgTxt_D_Rq_ET | 8 | 0x17 |  |  |  |  | Message 23
006015 | A | TsrVLimMsgTxt_D_Rq_ET | 8 | 0x18 |  |  |  |  | Message 24
006015 | A | TsrVLimMsgTxt_D_Rq_ET | 8 | 0x19 |  |  |  |  | Message 25
006015 | A | TsrVLimMsgTxt_D_Rq_ET | 8 | 0x1A |  |  |  |  | Message 26
006015 | A | TsrVLimMsgTxt_D_Rq_ET | 8 | 0x1B |  |  |  |  | Message 27
006015 | A | TsrVLimMsgTxt_D_Rq_ET | 8 | 0x1C |  |  |  |  | Message 28
006015 | A | TsrVLimMsgTxt_D_Rq_ET | 8 | 0x1D |  |  |  |  | Message 29
006015 | A | TsrVLimMsgTxt_D_Rq_ET | 8 | 0x1E |  |  |  |  | Message 30
006015 | A | TsrVLimMsgTxt_D_Rq_ET | 8 | 0x1F |  |  |  |  | Message 31
006015 | A | TsrVLimMsgTxt_D_Rq_ET | 8 | 0x2 |  |  |  |  | Message 2
006015 | A | TsrVLimMsgTxt_D_Rq_ET | 8 | 0x20 |  |  |  |  | Message 32
006015 | A | TsrVLimMsgTxt_D_Rq_ET | 8 | 0x21 |  |  |  |  | Message 33
006015 | A | TsrVLimMsgTxt_D_Rq_ET | 8 | 0x22 |  |  |  |  | Message 34
006015 | A | TsrVLimMsgTxt_D_Rq_ET | 8 | 0x23 |  |  |  |  | Message 35
006015 | A | TsrVLimMsgTxt_D_Rq_ET | 8 | 0x24 |  |  |  |  | Message 36
006015 | A | TsrVLimMsgTxt_D_Rq_ET | 8 | 0x25 |  |  |  |  | Message 37
006015 | A | TsrVLimMsgTxt_D_Rq_ET | 8 | 0x26 |  |  |  |  | Message 38
006015 | A | TsrVLimMsgTxt_D_Rq_ET | 8 | 0x27 |  |  |  |  | Message 39
006015 | A | TsrVLimMsgTxt_D_Rq_ET | 8 | 0x28 |  |  |  |  | Message 40
006015 | A | TsrVLimMsgTxt_D_Rq_ET | 8 | 0x29 |  |  |  |  | Message 41
006015 | A | TsrVLimMsgTxt_D_Rq_ET | 8 | 0x2A |  |  |  |  | Message 42
006015 | A | TsrVLimMsgTxt_D_Rq_ET | 8 | 0x2B |  |  |  |  | Message 43
006015 | A | TsrVLimMsgTxt_D_Rq_ET | 8 | 0x2C |  |  |  |  | Message 44
006015 | A | TsrVLimMsgTxt_D_Rq_ET | 8 | 0x2D |  |  |  |  | Message 45
006015 | A | TsrVLimMsgTxt_D_Rq_ET | 8 | 0x2E |  |  |  |  | Message 46
006015 | A | TsrVLimMsgTxt_D_Rq_ET | 8 | 0x2F |  |  |  |  | Message 47
006015 | A | TsrVLimMsgTxt_D_Rq_ET | 8 | 0x3 |  |  |  |  | Message 3
006015 | A | TsrVLimMsgTxt_D_Rq_ET | 8 | 0x30 |  |  |  |  | Message 48
006015 | A | TsrVLimMsgTxt_D_Rq_ET | 8 | 0x31 |  |  |  |  | Message 49
006015 | A | TsrVLimMsgTxt_D_Rq_ET | 8 | 0x32 |  |  |  |  | Message 50
006015 | A | TsrVLimMsgTxt_D_Rq_ET | 8 | 0x33 |  |  |  |  | Message 51
006015 | A | TsrVLimMsgTxt_D_Rq_ET | 8 | 0x34 |  |  |  |  | Message 52
006015 | A | TsrVLimMsgTxt_D_Rq_ET | 8 | 0x35 |  |  |  |  | Message 53
006015 | A | TsrVLimMsgTxt_D_Rq_ET | 8 | 0x36 |  |  |  |  | Message 54
006015 | A | TsrVLimMsgTxt_D_Rq_ET | 8 | 0x37 |  |  |  |  | Message 55
006015 | A | TsrVLimMsgTxt_D_Rq_ET | 8 | 0x38 |  |  |  |  | Message 56
006015 | A | TsrVLimMsgTxt_D_Rq_ET | 8 | 0x39 |  |  |  |  | Message 57
006015 | A | TsrVLimMsgTxt_D_Rq_ET | 8 | 0x3A |  |  |  |  | Message 58
006015 | A | TsrVLimMsgTxt_D_Rq_ET | 8 | 0x3B |  |  |  |  | Message 59
006015 | A | TsrVLimMsgTxt_D_Rq_ET | 8 | 0x3C |  |  |  |  | Message 60
006015 | A | TsrVLimMsgTxt_D_Rq_ET | 8 | 0x3D |  |  |  |  | Message 61
006015 | A | TsrVLimMsgTxt_D_Rq_ET | 8 | 0x3E |  |  |  |  | Message 62
006015 | A | TsrVLimMsgTxt_D_Rq_ET | 8 | 0x3F |  |  |  |  | Message 63
006015 | A | TsrVLimMsgTxt_D_Rq_ET | 8 | 0x4 |  |  |  |  | Message 4
006015 | A | TsrVLimMsgTxt_D_Rq_ET | 8 | 0x40 |  |  |  |  | Message 64
006015 | A | TsrVLimMsgTxt_D_Rq_ET | 8 | 0x41 |  |  |  |  | Message 65
006015 | A | TsrVLimMsgTxt_D_Rq_ET | 8 | 0x42 |  |  |  |  | Message 66
006015 | A | TsrVLimMsgTxt_D_Rq_ET | 8 | 0x43 |  |  |  |  | Message 67
006015 | A | TsrVLimMsgTxt_D_Rq_ET | 8 | 0x44 |  |  |  |  | Message 68
006015 | A | TsrVLimMsgTxt_D_Rq_ET | 8 | 0x45 |  |  |  |  | Message 69
006015 | A | TsrVLimMsgTxt_D_Rq_ET | 8 | 0x46 |  |  |  |  | Message 70
006015 | A | TsrVLimMsgTxt_D_Rq_ET | 8 | 0x47 |  |  |  |  | Message 71
006015 | A | TsrVLimMsgTxt_D_Rq_ET | 8 | 0x48 |  |  |  |  | Message 72
006015 | A | TsrVLimMsgTxt_D_Rq_ET | 8 | 0x49 |  |  |  |  | Message 73
006015 | A | TsrVLimMsgTxt_D_Rq_ET | 8 | 0x4A |  |  |  |  | Message 74
006015 | A | TsrVLimMsgTxt_D_Rq_ET | 8 | 0x4B |  |  |  |  | Message 75
006015 | A | TsrVLimMsgTxt_D_Rq_ET | 8 | 0x4C |  |  |  |  | Message 76
006015 | A | TsrVLimMsgTxt_D_Rq_ET | 8 | 0x4D |  |  |  |  | Message 77
006015 | A | TsrVLimMsgTxt_D_Rq_ET | 8 | 0x4E |  |  |  |  | Message 78
006015 | A | TsrVLimMsgTxt_D_Rq_ET | 8 | 0x4F |  |  |  |  | Message 79
006015 | A | TsrVLimMsgTxt_D_Rq_ET | 8 | 0x5 |  |  |  |  | Message 5
006015 | A | TsrVLimMsgTxt_D_Rq_ET | 8 | 0x50 |  |  |  |  | Message 80
006015 | A | TsrVLimMsgTxt_D_Rq_ET | 8 | 0x51 |  |  |  |  | Message 81
006015 | A | TsrVLimMsgTxt_D_Rq_ET | 8 | 0x52 |  |  |  |  | Message 82
006015 | A | TsrVLimMsgTxt_D_Rq_ET | 8 | 0x53 |  |  |  |  | Message 83
006015 | A | TsrVLimMsgTxt_D_Rq_ET | 8 | 0x54 |  |  |  |  | Message 84
006015 | A | TsrVLimMsgTxt_D_Rq_ET | 8 | 0x55 |  |  |  |  | Message 85
006015 | A | TsrVLimMsgTxt_D_Rq_ET | 8 | 0x56 |  |  |  |  | Message 86
006015 | A | TsrVLimMsgTxt_D_Rq_ET | 8 | 0x57 |  |  |  |  | Message 87
006015 | A | TsrVLimMsgTxt_D_Rq_ET | 8 | 0x58 |  |  |  |  | Message 88
006015 | A | TsrVLimMsgTxt_D_Rq_ET | 8 | 0x59 |  |  |  |  | Message 89
006015 | A | TsrVLimMsgTxt_D_Rq_ET | 8 | 0x5A |  |  |  |  | Message 90
006015 | A | TsrVLimMsgTxt_D_Rq_ET | 8 | 0x5B |  |  |  |  | Message 91
006015 | A | TsrVLimMsgTxt_D_Rq_ET | 8 | 0x5C |  |  |  |  | Message 92
006015 | A | TsrVLimMsgTxt_D_Rq_ET | 8 | 0x5D |  |  |  |  | Message 93
006015 | A | TsrVLimMsgTxt_D_Rq_ET | 8 | 0x5E |  |  |  |  | Message 94
006015 | A | TsrVLimMsgTxt_D_Rq_ET | 8 | 0x5F |  |  |  |  | Message 95
006015 | A | TsrVLimMsgTxt_D_Rq_ET | 8 | 0x6 |  |  |  |  | Message 6
006015 | A | TsrVLimMsgTxt_D_Rq_ET | 8 | 0x60 |  |  |  |  | Message 96
006015 | A | TsrVLimMsgTxt_D_Rq_ET | 8 | 0x61 |  |  |  |  | Message 97
006015 | A | TsrVLimMsgTxt_D_Rq_ET | 8 | 0x62 |  |  |  |  | Message 98
006015 | A | TsrVLimMsgTxt_D_Rq_ET | 8 | 0x63 |  |  |  |  | Message 99
006015 | A | TsrVLimMsgTxt_D_Rq_ET | 8 | 0x64 |  |  |  |  | Message 100
006015 | A | TsrVLimMsgTxt_D_Rq_ET | 8 | 0x65 |  |  |  |  | Message 101
006015 | A | TsrVLimMsgTxt_D_Rq_ET | 8 | 0x66 |  |  |  |  | Message 102
006015 | A | TsrVLimMsgTxt_D_Rq_ET | 8 | 0x67 |  |  |  |  | Message 103
006015 | A | TsrVLimMsgTxt_D_Rq_ET | 8 | 0x68 |  |  |  |  | Message 104
006015 | A | TsrVLimMsgTxt_D_Rq_ET | 8 | 0x69 |  |  |  |  | Message 105
006015 | A | TsrVLimMsgTxt_D_Rq_ET | 8 | 0x6A |  |  |  |  | Message 106
006015 | A | TsrVLimMsgTxt_D_Rq_ET | 8 | 0x6B |  |  |  |  | Message 107
006015 | A | TsrVLimMsgTxt_D_Rq_ET | 8 | 0x6C |  |  |  |  | Message 108
006015 | A | TsrVLimMsgTxt_D_Rq_ET | 8 | 0x6D |  |  |  |  | Message 109
006015 | A | TsrVLimMsgTxt_D_Rq_ET | 8 | 0x6E |  |  |  |  | Message 110
006015 | A | TsrVLimMsgTxt_D_Rq_ET | 8 | 0x6F |  |  |  |  | Message 111
006015 | A | TsrVLimMsgTxt_D_Rq_ET | 8 | 0x7 |  |  |  |  | Message 7
006015 | A | TsrVLimMsgTxt_D_Rq_ET | 8 | 0x70 |  |  |  |  | Message 112
006015 | A | TsrVLimMsgTxt_D_Rq_ET | 8 | 0x71 |  |  |  |  | Message 113
006015 | A | TsrVLimMsgTxt_D_Rq_ET | 8 | 0x72 |  |  |  |  | Message 114
006015 | A | TsrVLimMsgTxt_D_Rq_ET | 8 | 0x73 |  |  |  |  | Message 115
006015 | A | TsrVLimMsgTxt_D_Rq_ET | 8 | 0x74 |  |  |  |  | Message 116
006015 | A | TsrVLimMsgTxt_D_Rq_ET | 8 | 0x75 |  |  |  |  | Message 117
006015 | A | TsrVLimMsgTxt_D_Rq_ET | 8 | 0x76 |  |  |  |  | Message 118
006015 | A | TsrVLimMsgTxt_D_Rq_ET | 8 | 0x77 |  |  |  |  | Message 119
006015 | A | TsrVLimMsgTxt_D_Rq_ET | 8 | 0x78 |  |  |  |  | Message 120
006015 | A | TsrVLimMsgTxt_D_Rq_ET | 8 | 0x79 |  |  |  |  | Message 121
006015 | A | TsrVLimMsgTxt_D_Rq_ET | 8 | 0x7A |  |  |  |  | Message 122
006015 | A | TsrVLimMsgTxt_D_Rq_ET | 8 | 0x7B |  |  |  |  | Message 123
006015 | A | TsrVLimMsgTxt_D_Rq_ET | 8 | 0x7C |  |  |  |  | Message 124
006015 | A | TsrVLimMsgTxt_D_Rq_ET | 8 | 0x7D |  |  |  |  | Message 125
006015 | A | TsrVLimMsgTxt_D_Rq_ET | 8 | 0x7E |  |  |  |  | Message 126
006015 | A | TsrVLimMsgTxt_D_Rq_ET | 8 | 0x7F |  |  |  |  | Message 127
006015 | A | TsrVLimMsgTxt_D_Rq_ET | 8 | 0x8 |  |  |  |  | Message 8
006015 | A | TsrVLimMsgTxt_D_Rq_ET | 8 | 0x80 |  |  |  |  | Message 128
006015 | A | TsrVLimMsgTxt_D_Rq_ET | 8 | 0x81 |  |  |  |  | Message 129
006015 | A | TsrVLimMsgTxt_D_Rq_ET | 8 | 0x82 |  |  |  |  | Message 130
006015 | A | TsrVLimMsgTxt_D_Rq_ET | 8 | 0x83 |  |  |  |  | Message 131
006015 | A | TsrVLimMsgTxt_D_Rq_ET | 8 | 0x84 |  |  |  |  | Message 132
006015 | A | TsrVLimMsgTxt_D_Rq_ET | 8 | 0x85 |  |  |  |  | Message 133
006015 | A | TsrVLimMsgTxt_D_Rq_ET | 8 | 0x86 |  |  |  |  | Message 134
006015 | A | TsrVLimMsgTxt_D_Rq_ET | 8 | 0x87 |  |  |  |  | Message 135
006015 | A | TsrVLimMsgTxt_D_Rq_ET | 8 | 0x88 |  |  |  |  | Message 136
006015 | A | TsrVLimMsgTxt_D_Rq_ET | 8 | 0x89 |  |  |  |  | Message 137
006015 | A | TsrVLimMsgTxt_D_Rq_ET | 8 | 0x8A |  |  |  |  | Message 138
006015 | A | TsrVLimMsgTxt_D_Rq_ET | 8 | 0x8B |  |  |  |  | Message 139
006015 | A | TsrVLimMsgTxt_D_Rq_ET | 8 | 0x8C |  |  |  |  | Message 140
006015 | A | TsrVLimMsgTxt_D_Rq_ET | 8 | 0x8D |  |  |  |  | Message 141
006015 | A | TsrVLimMsgTxt_D_Rq_ET | 8 | 0x8E |  |  |  |  | Message 142
006015 | A | TsrVLimMsgTxt_D_Rq_ET | 8 | 0x8F |  |  |  |  | Message 143
006015 | A | TsrVLimMsgTxt_D_Rq_ET | 8 | 0x9 |  |  |  |  | Message 9
006015 | A | TsrVLimMsgTxt_D_Rq_ET | 8 | 0x90 |  |  |  |  | Message 144
006015 | A | TsrVLimMsgTxt_D_Rq_ET | 8 | 0x91 |  |  |  |  | Message 145
006015 | A | TsrVLimMsgTxt_D_Rq_ET | 8 | 0x92 |  |  |  |  | Message 146
006015 | A | TsrVLimMsgTxt_D_Rq_ET | 8 | 0x93 |  |  |  |  | Message 147
006015 | A | TsrVLimMsgTxt_D_Rq_ET | 8 | 0x94 |  |  |  |  | Message 148
006015 | A | TsrVLimMsgTxt_D_Rq_ET | 8 | 0x95 |  |  |  |  | Message 149
006015 | A | TsrVLimMsgTxt_D_Rq_ET | 8 | 0x96 |  |  |  |  | Message 150
006015 | A | TsrVLimMsgTxt_D_Rq_ET | 8 | 0x97 |  |  |  |  | Message 151
006015 | A | TsrVLimMsgTxt_D_Rq_ET | 8 | 0x98 |  |  |  |  | Message 152
006015 | A | TsrVLimMsgTxt_D_Rq_ET | 8 | 0x99 |  |  |  |  | Message 153
006015 | A | TsrVLimMsgTxt_D_Rq_ET | 8 | 0x9A |  |  |  |  | Message 154
006015 | A | TsrVLimMsgTxt_D_Rq_ET | 8 | 0x9B |  |  |  |  | Message 155
006015 | A | TsrVLimMsgTxt_D_Rq_ET | 8 | 0x9C |  |  |  |  | Message 156
006015 | A | TsrVLimMsgTxt_D_Rq_ET | 8 | 0x9D |  |  |  |  | Message 157
006015 | A | TsrVLimMsgTxt_D_Rq_ET | 8 | 0x9E |  |  |  |  | Message 158
006015 | A | TsrVLimMsgTxt_D_Rq_ET | 8 | 0x9F |  |  |  |  | Message 159
006015 | A | TsrVLimMsgTxt_D_Rq_ET | 8 | 0xA |  |  |  |  | Message 10
006015 | A | TsrVLimMsgTxt_D_Rq_ET | 8 | 0xA0 |  |  |  |  | Message 160
006015 | A | TsrVLimMsgTxt_D_Rq_ET | 8 | 0xA1 |  |  |  |  | Message 161
006015 | A | TsrVLimMsgTxt_D_Rq_ET | 8 | 0xA2 |  |  |  |  | Message 162
006015 | A | TsrVLimMsgTxt_D_Rq_ET | 8 | 0xA3 |  |  |  |  | Message 163
006015 | A | TsrVLimMsgTxt_D_Rq_ET | 8 | 0xA4 |  |  |  |  | Message 164
006015 | A | TsrVLimMsgTxt_D_Rq_ET | 8 | 0xA5 |  |  |  |  | Message 165
006015 | A | TsrVLimMsgTxt_D_Rq_ET | 8 | 0xA6 |  |  |  |  | Message 166
006015 | A | TsrVLimMsgTxt_D_Rq_ET | 8 | 0xA7 |  |  |  |  | Message 167
006015 | A | TsrVLimMsgTxt_D_Rq_ET | 8 | 0xA8 |  |  |  |  | Message 168
006015 | A | TsrVLimMsgTxt_D_Rq_ET | 8 | 0xA9 |  |  |  |  | Message 169
006015 | A | TsrVLimMsgTxt_D_Rq_ET | 8 | 0xAA |  |  |  |  | Message 170
006015 | A | TsrVLimMsgTxt_D_Rq_ET | 8 | 0xAB |  |  |  |  | Message 171
006015 | A | TsrVLimMsgTxt_D_Rq_ET | 8 | 0xAC |  |  |  |  | Message 172
006015 | A | TsrVLimMsgTxt_D_Rq_ET | 8 | 0xAD |  |  |  |  | Message 173
006015 | A | TsrVLimMsgTxt_D_Rq_ET | 8 | 0xAE |  |  |  |  | Message 174
006015 | A | TsrVLimMsgTxt_D_Rq_ET | 8 | 0xAF |  |  |  |  | Message 175
006015 | A | TsrVLimMsgTxt_D_Rq_ET | 8 | 0xB |  |  |  |  | Message 11
006015 | A | TsrVLimMsgTxt_D_Rq_ET | 8 | 0xB0 |  |  |  |  | Message 176
006015 | A | TsrVLimMsgTxt_D_Rq_ET | 8 | 0xB1 |  |  |  |  | Message 177
006015 | A | TsrVLimMsgTxt_D_Rq_ET | 8 | 0xB2 |  |  |  |  | Message 178
006015 | A | TsrVLimMsgTxt_D_Rq_ET | 8 | 0xB3 |  |  |  |  | Message 179
006015 | A | TsrVLimMsgTxt_D_Rq_ET | 8 | 0xB4 |  |  |  |  | Message 180
006015 | A | TsrVLimMsgTxt_D_Rq_ET | 8 | 0xB5 |  |  |  |  | Message 181
006015 | A | TsrVLimMsgTxt_D_Rq_ET | 8 | 0xB6 |  |  |  |  | Message 182
006015 | A | TsrVLimMsgTxt_D_Rq_ET | 8 | 0xB7 |  |  |  |  | Message 183
006015 | A | TsrVLimMsgTxt_D_Rq_ET | 8 | 0xB8 |  |  |  |  | Message 184
006015 | A | TsrVLimMsgTxt_D_Rq_ET | 8 | 0xB9 |  |  |  |  | Message 185
006015 | A | TsrVLimMsgTxt_D_Rq_ET | 8 | 0xBA |  |  |  |  | Message 186
006015 | A | TsrVLimMsgTxt_D_Rq_ET | 8 | 0xBB |  |  |  |  | Message 187
006015 | A | TsrVLimMsgTxt_D_Rq_ET | 8 | 0xBC |  |  |  |  | Message 188
006015 | A | TsrVLimMsgTxt_D_Rq_ET | 8 | 0xBD |  |  |  |  | Message 189
006015 | A | TsrVLimMsgTxt_D_Rq_ET | 8 | 0xBE |  |  |  |  | Message 190
006015 | A | TsrVLimMsgTxt_D_Rq_ET | 8 | 0xBF |  |  |  |  | Message 191
006015 | A | TsrVLimMsgTxt_D_Rq_ET | 8 | 0xC |  |  |  |  | Message 12
006015 | A | TsrVLimMsgTxt_D_Rq_ET | 8 | 0xC0 |  |  |  |  | Message 192
006015 | A | TsrVLimMsgTxt_D_Rq_ET | 8 | 0xC1 |  |  |  |  | Message 193
006015 | A | TsrVLimMsgTxt_D_Rq_ET | 8 | 0xC2 |  |  |  |  | Message 194
006015 | A | TsrVLimMsgTxt_D_Rq_ET | 8 | 0xC3 |  |  |  |  | Message 195
006015 | A | TsrVLimMsgTxt_D_Rq_ET | 8 | 0xC4 |  |  |  |  | Message 196
006015 | A | TsrVLimMsgTxt_D_Rq_ET | 8 | 0xC5 |  |  |  |  | Message 197
006015 | A | TsrVLimMsgTxt_D_Rq_ET | 8 | 0xC6 |  |  |  |  | Message 198
006015 | A | TsrVLimMsgTxt_D_Rq_ET | 8 | 0xC7 |  |  |  |  | Message 199
006015 | A | TsrVLimMsgTxt_D_Rq_ET | 8 | 0xC8 |  |  |  |  | Message 200
006015 | A | TsrVLimMsgTxt_D_Rq_ET | 8 | 0xC9 |  |  |  |  | Message 201
006015 | A | TsrVLimMsgTxt_D_Rq_ET | 8 | 0xCA |  |  |  |  | Message 202
006015 | A | TsrVLimMsgTxt_D_Rq_ET | 8 | 0xCB |  |  |  |  | Message 203
006015 | A | TsrVLimMsgTxt_D_Rq_ET | 8 | 0xCC |  |  |  |  | Message 204
006015 | A | TsrVLimMsgTxt_D_Rq_ET | 8 | 0xCD |  |  |  |  | Message 205
006015 | A | TsrVLimMsgTxt_D_Rq_ET | 8 | 0xCE |  |  |  |  | Message 206
006015 | A | TsrVLimMsgTxt_D_Rq_ET | 8 | 0xCF |  |  |  |  | Message 207
006015 | A | TsrVLimMsgTxt_D_Rq_ET | 8 | 0xD |  |  |  |  | Message 13
006015 | A | TsrVLimMsgTxt_D_Rq_ET | 8 | 0xD0 |  |  |  |  | Message 208
006015 | A | TsrVLimMsgTxt_D_Rq_ET | 8 | 0xD1 |  |  |  |  | Message 209
006015 | A | TsrVLimMsgTxt_D_Rq_ET | 8 | 0xD2 |  |  |  |  | Message 210
006015 | A | TsrVLimMsgTxt_D_Rq_ET | 8 | 0xD3 |  |  |  |  | Message 211
006015 | A | TsrVLimMsgTxt_D_Rq_ET | 8 | 0xD4 |  |  |  |  | Message 212
006015 | A | TsrVLimMsgTxt_D_Rq_ET | 8 | 0xD5 |  |  |  |  | Message 213
006015 | A | TsrVLimMsgTxt_D_Rq_ET | 8 | 0xD6 |  |  |  |  | Message 214
006015 | A | TsrVLimMsgTxt_D_Rq_ET | 8 | 0xD7 |  |  |  |  | Message 215
006015 | A | TsrVLimMsgTxt_D_Rq_ET | 8 | 0xD8 |  |  |  |  | Message 216
006015 | A | TsrVLimMsgTxt_D_Rq_ET | 8 | 0xD9 |  |  |  |  | Message 217
006015 | A | TsrVLimMsgTxt_D_Rq_ET | 8 | 0xDA |  |  |  |  | Message 218
006015 | A | TsrVLimMsgTxt_D_Rq_ET | 8 | 0xDB |  |  |  |  | Message 219
006015 | A | TsrVLimMsgTxt_D_Rq_ET | 8 | 0xDC |  |  |  |  | Message 220
006015 | A | TsrVLimMsgTxt_D_Rq_ET | 8 | 0xDD |  |  |  |  | Message 221
006015 | A | TsrVLimMsgTxt_D_Rq_ET | 8 | 0xDE |  |  |  |  | Message 222
006015 | A | TsrVLimMsgTxt_D_Rq_ET | 8 | 0xDF |  |  |  |  | Message 223
006015 | A | TsrVLimMsgTxt_D_Rq_ET | 8 | 0xE |  |  |  |  | Message 14
006015 | A | TsrVLimMsgTxt_D_Rq_ET | 8 | 0xE0 |  |  |  |  | Message 224
006015 | A | TsrVLimMsgTxt_D_Rq_ET | 8 | 0xE1 |  |  |  |  | Message 225
006015 | A | TsrVLimMsgTxt_D_Rq_ET | 8 | 0xE2 |  |  |  |  | Message 226
006015 | A | TsrVLimMsgTxt_D_Rq_ET | 8 | 0xE3 |  |  |  |  | Message 227
006015 | A | TsrVLimMsgTxt_D_Rq_ET | 8 | 0xE4 |  |  |  |  | Message 228
006015 | A | TsrVLimMsgTxt_D_Rq_ET | 8 | 0xE5 |  |  |  |  | Message 229
006015 | A | TsrVLimMsgTxt_D_Rq_ET | 8 | 0xE6 |  |  |  |  | Message 230
006015 | A | TsrVLimMsgTxt_D_Rq_ET | 8 | 0xE7 |  |  |  |  | Message 231
006015 | A | TsrVLimMsgTxt_D_Rq_ET | 8 | 0xE8 |  |  |  |  | Message 232
006015 | A | TsrVLimMsgTxt_D_Rq_ET | 8 | 0xE9 |  |  |  |  | Message 233
006015 | A | TsrVLimMsgTxt_D_Rq_ET | 8 | 0xEA |  |  |  |  | Message 234
006015 | A | TsrVLimMsgTxt_D_Rq_ET | 8 | 0xEB |  |  |  |  | Message 235
006015 | A | TsrVLimMsgTxt_D_Rq_ET | 8 | 0xEC |  |  |  |  | Message 236
006015 | A | TsrVLimMsgTxt_D_Rq_ET | 8 | 0xED |  |  |  |  | Message 237
006015 | A | TsrVLimMsgTxt_D_Rq_ET | 8 | 0xEE |  |  |  |  | Message 238
006015 | A | TsrVLimMsgTxt_D_Rq_ET | 8 | 0xEF |  |  |  |  | Message 239
006015 | A | TsrVLimMsgTxt_D_Rq_ET | 8 | 0xF |  |  |  |  | Message 15
006015 | A | TsrVLimMsgTxt_D_Rq_ET | 8 | 0xF0 |  |  |  |  | Message 240
006015 | A | TsrVLimMsgTxt_D_Rq_ET | 8 | 0xF1 |  |  |  |  | Message 241
006015 | A | TsrVLimMsgTxt_D_Rq_ET | 8 | 0xF2 |  |  |  |  | Message 242
006015 | A | TsrVLimMsgTxt_D_Rq_ET | 8 | 0xF3 |  |  |  |  | Message 243
006015 | A | TsrVLimMsgTxt_D_Rq_ET | 8 | 0xF4 |  |  |  |  | Message 244
006015 | A | TsrVLimMsgTxt_D_Rq_ET | 8 | 0xF5 |  |  |  |  | Message 245
006015 | A | TsrVLimMsgTxt_D_Rq_ET | 8 | 0xF6 |  |  |  |  | Message 246
006015 | A | TsrVLimMsgTxt_D_Rq_ET | 8 | 0xF7 |  |  |  |  | Message 247
006015 | A | TsrVLimMsgTxt_D_Rq_ET | 8 | 0xF8 |  |  |  |  | Message 248
006015 | A | TsrVLimMsgTxt_D_Rq_ET | 8 | 0xF9 |  |  |  |  | Message 249
006015 | A | TsrVLimMsgTxt_D_Rq_ET | 8 | 0xFA |  |  |  |  | Message 250
006015 | A | TsrVLimMsgTxt_D_Rq_ET | 8 | 0xFB |  |  |  |  | Limit cancelled
006015 | A | TsrVLimMsgTxt_D_Rq_ET | 8 | 0xFC |  |  |  |  | Not to be displayed
006015 | A | TsrVLimMsgTxt_D_Rq_ET | 8 | 0xFD |  |  |  |  | Not used
006015 | A | TsrVLimMsgTxt_D_Rq_ET | 8 | 0xFE |  |  |  |  | Not used
006015 | A | TsrVLimMsgTxt_D_Rq_ET | 8 | 0xFF |  |  |  |  | No limit
016687 | A | TsrVlPrmntMsgTxt_D_Rq_ET | 2 | 0x0 |  |  |  |  | Do not show sign permanent
016687 | A | TsrVlPrmntMsgTxt_D_Rq_ET | 2 | 0x1 |  |  |  |  | Show permanently w/o supp
016687 | A | TsrVlPrmntMsgTxt_D_Rq_ET | 2 | 0x2 |  |  |  |  | Show permanently w/ supp
016687 | A | TsrVlPrmntMsgTxt_D_Rq_ET | 2 | 0x3 |  |  |  |  | Not Used
016686 | A | TsrVlRstrcMsgTxt2_D_Rq_ET | 3 | 0x0 |  |  |  |  | Null
016686 | A | TsrVlRstrcMsgTxt2_D_Rq_ET | 3 | 0x1 |  |  |  |  | No Speed Limit Restrictn.
016686 | A | TsrVlRstrcMsgTxt2_D_Rq_ET | 3 | 0x2 |  |  |  |  | No Recognizable Restrictn.
016686 | A | TsrVlRstrcMsgTxt2_D_Rq_ET | 3 | 0x3 |  |  |  |  | Rain/Wet
016686 | A | TsrVlRstrcMsgTxt2_D_Rq_ET | 3 | 0x4 |  |  |  |  | Snow
016686 | A | TsrVlRstrcMsgTxt2_D_Rq_ET | 3 | 0x5 |  |  |  |  | Trailer
016686 | A | TsrVlRstrcMsgTxt2_D_Rq_ET | 3 | 0x6 |  |  |  |  | Time
016686 | A | TsrVlRstrcMsgTxt2_D_Rq_ET | 3 | 0x7 |  |  |  |  | Not Used
006016 | A | TsrVlStatMsgTxt_D_Rq_ET | 2 | 0x0 |  |  |  |  | Null
006016 | A | TsrVlStatMsgTxt_D_Rq_ET | 2 | 0x1 |  |  |  |  | LimitChanged
006016 | A | TsrVlStatMsgTxt_D_Rq_ET | 2 | 0x2 |  |  |  |  | LimitReliable
006016 | A | TsrVlStatMsgTxt_D_Rq_ET | 2 | 0x3 |  |  |  |  | LimitOutdated
006017 | A | TsrVlTypeMsgTxt_D_Rq_ET | 2 | 0x0 |  |  |  |  | Null
006017 | A | TsrVlTypeMsgTxt_D_Rq_ET | 2 | 0x1 |  |  |  |  | Implicit
006017 | A | TsrVlTypeMsgTxt_D_Rq_ET | 2 | 0x2 |  |  |  |  | Explicit
006017 | A | TsrVlTypeMsgTxt_D_Rq_ET | 2 | 0x3 |  |  |  |  | Not used
006018 | A | TsrVlUnitMsgTxt_D_Rq_ET | 2 | 0x0 |  |  |  |  | Null
006018 | A | TsrVlUnitMsgTxt_D_Rq_ET | 2 | 0x1 |  |  |  |  | Kph
006018 | A | TsrVlUnitMsgTxt_D_Rq_ET | 2 | 0x2 |  |  |  |  | Mph
006018 | A | TsrVlUnitMsgTxt_D_Rq_ET | 2 | 0x3 |  |  |  |  | No data exists
006019 | A | TurboBoostPressure_ET | 16 | 0 | 655.34 | 0.01 | 0 | bar | 0 to 655.34 bar
448294 | A | TurnHazardCtl_D_ET | 3 | 0x0 |  |  |  |  | None
448294 | A | TurnHazardCtl_D_ET | 3 | 0x1 |  |  |  |  | NormalHazard
448294 | A | TurnHazardCtl_D_ET | 3 | 0x2 |  |  |  |  | VirtualHazard
448294 | A | TurnHazardCtl_D_ET | 3 | 0x3 |  |  |  |  | NormalTurnLeft
448294 | A | TurnHazardCtl_D_ET | 3 | 0x4 |  |  |  |  | NormalTurnRight
448294 | A | TurnHazardCtl_D_ET | 3 | 0x5 |  |  |  |  | VirtualTurnLeft
448294 | A | TurnHazardCtl_D_ET | 3 | 0x6 |  |  |  |  | VirtualTurnRight
448294 | A | TurnHazardCtl_D_ET | 3 | 0x7 |  |  |  |  | NotUsed_1
006020 | A | TurnLampOut_B_ET | 1 | 0x0 |  |  |  |  | NULL
006020 | A | TurnLampOut_B_ET | 1 | 0x1 |  |  |  |  | OUT
006021 | A | TurnLght_D_ET | 2 | 0x0 |  |  |  |  | Null
006021 | A | TurnLght_D_ET | 2 | 0x1 |  |  |  |  | Off
006021 | A | TurnLght_D_ET | 2 | 0x2 |  |  |  |  | On
006021 | A | TurnLght_D_ET | 2 | 0x3 |  |  |  |  | Seq
006022 | A | TurnLghtSwtch_D_ET | 2 | 0x0 |  |  |  |  | Off
006022 | A | TurnLghtSwtch_D_ET | 2 | 0x1 |  |  |  |  | Left
006022 | A | TurnLghtSwtch_D_ET | 2 | 0x2 |  |  |  |  | Right
006022 | A | TurnLghtSwtch_D_ET | 2 | 0x3 |  |  |  |  | Not used
471965 | A | TwoFlashRate_ET | 2 | 0x0 |  |  |  |  | Off
471965 | A | TwoFlashRate_ET | 2 | 0x1 |  |  |  |  | On
471965 | A | TwoFlashRate_ET | 2 | 0x2 |  |  |  |  | FlashRate1
471965 | A | TwoFlashRate_ET | 2 | 0x3 |  |  |  |  | FlashRate2
328384 | A | TwoStateNullSwtch_D_IncldFaltET | 3 | 0x0 |  |  |  |  | Null
328384 | A | TwoStateNullSwtch_D_IncldFaltET | 3 | 0x1 |  |  |  |  | NotPressed
328384 | A | TwoStateNullSwtch_D_IncldFaltET | 3 | 0x2 |  |  |  |  | PressedOrDownOrRight
328384 | A | TwoStateNullSwtch_D_IncldFaltET | 3 | 0x3 |  |  |  |  | UpOrLeft
328384 | A | TwoStateNullSwtch_D_IncldFaltET | 3 | 0x4 |  |  |  |  | NotUsed_1
328384 | A | TwoStateNullSwtch_D_IncldFaltET | 3 | 0x5 |  |  |  |  | NotUsed_2
328384 | A | TwoStateNullSwtch_D_IncldFaltET | 3 | 0x6 |  |  |  |  | NotUsed_3
328384 | A | TwoStateNullSwtch_D_IncldFaltET | 3 | 0x7 |  |  |  |  | Faulty
180723 | A | TwoStatePressedNotPressed_IncldFaltET | 2 | 0x0 |  |  |  |  | NotPressed
180723 | A | TwoStatePressedNotPressed_IncldFaltET | 2 | 0x1 |  |  |  |  | SwitchState1
180723 | A | TwoStatePressedNotPressed_IncldFaltET | 2 | 0x2 |  |  |  |  | SwitchState2
180723 | A | TwoStatePressedNotPressed_IncldFaltET | 2 | 0x3 |  |  |  |  | Faulty
201958 | A | TwoStateSwtch_D_IncldFaltET | 2 | 0x0 |  |  |  |  | NotPressed
201958 | A | TwoStateSwtch_D_IncldFaltET | 2 | 0x1 |  |  |  |  | SwitchState1
201958 | A | TwoStateSwtch_D_IncldFaltET | 2 | 0x2 |  |  |  |  | SwitchState2
201958 | A | TwoStateSwtch_D_IncldFaltET | 2 | 0x3 |  |  |  |  | Faulty
006023 | A | UHi_I_IncldFaltET | 8 | 0 | 25.4 | 0.1 | 0 | ampere | 0 to 25.4 ampere
006023 | A | UHi_I_IncldFaltET | 8 | 0xFF |  |  |  |  | Faulty
269433 | A | UHi2_I_IncldFaltET | 11 | 0 | 204.6 | 0.1 | 0 | ampere | 0 to 204.6 ampere
269433 | A | UHi2_I_IncldFaltET | 11 | 0x7FF |  |  |  |  | Faulty
476097 | A | UHi2_I_IncldQfET | 11 | 0 | 204.5 | 0.1 | 0 | ampere | 0 to 204.5 ampere
476097 | A | UHi2_I_IncldQfET | 11 | 0x7FE |  |  |  |  | No data exists
476097 | A | UHi2_I_IncldQfET | 11 | 0x7FF |  |  |  |  | Faulty
006024 | A | ULo_I_ET | 8 | 0 | 255 | 1 | 0 | ampere | 0 to 255 ampere
006025 | A | ULo_I_IncldFaltET | 8 | 0 | 254 | 1 | 0 | ampere | 0 to 254 ampere
006025 | A | ULo_I_IncldFaltET | 8 | 0xFF |  |  |  |  | Fault
285309 | A | ULo_I_IncldFaltET2 | 8 | 0 | 508 | 2 | 0 | ampere | 0 to 508 ampere
285309 | A | ULo_I_IncldFaltET2 | 8 | 0xFF |  |  |  |  | Faulty
532365 | A | ULoBattTransfer_D_Stat_ET | 3 | 0x0 |  |  |  |  | NoTransfer
532365 | A | ULoBattTransfer_D_Stat_ET | 3 | 0x1 |  |  |  |  | TransferInProgress
532365 | A | ULoBattTransfer_D_Stat_ET | 3 | 0x2 |  |  |  |  | InsufficientEnergyToXfer
532365 | A | ULoBattTransfer_D_Stat_ET | 3 | 0x3 |  |  |  |  | TransferThroughGridEnergy
532365 | A | ULoBattTransfer_D_Stat_ET | 3 | 0x4 |  |  |  |  | TransferComplete
532365 | A | ULoBattTransfer_D_Stat_ET | 3 | 0x5 |  |  |  |  | TransferError
532365 | A | ULoBattTransfer_D_Stat_ET | 3 | 0x6 |  |  |  |  | NotUsed_1
532365 | A | ULoBattTransfer_D_Stat_ET | 3 | 0x7 |  |  |  |  | NotUsed_2
006026 | A | ULoSrcOnPlg_D_ET | 2 | 0x0 |  |  |  |  | Not supporting
006026 | A | ULoSrcOnPlg_D_ET | 2 | 0x1 |  |  |  |  | Supporting
006026 | A | ULoSrcOnPlg_D_ET | 2 | 0x2 |  |  |  |  | Faulted
006026 | A | ULoSrcOnPlg_D_ET | 2 | 0x3 |  |  |  |  | Not used
336579 | A | UltraFreshCabn_D_Stat_ET | 3 | 0x0 |  |  |  |  | Null
336579 | A | UltraFreshCabn_D_Stat_ET | 3 | 0x1 |  |  |  |  | Inactive
336579 | A | UltraFreshCabn_D_Stat_ET | 3 | 0x2 |  |  |  |  | Active
336579 | A | UltraFreshCabn_D_Stat_ET | 3 | 0x3 |  |  |  |  | Complete
336579 | A | UltraFreshCabn_D_Stat_ET | 3 | 0x4 |  |  |  |  | Interrupted
336579 | A | UltraFreshCabn_D_Stat_ET | 3 | 0x5 |  |  |  |  | NotSupported
336579 | A | UltraFreshCabn_D_Stat_ET | 3 | 0x6 |  |  |  |  | NotUsed_1
336579 | A | UltraFreshCabn_D_Stat_ET | 3 | 0x7 |  |  |  |  | NotUsed_2
441892 | A | UnavailableOffNull_IncldFaltET | 2 | 0x0 |  |  |  |  | Null
441892 | A | UnavailableOffNull_IncldFaltET | 2 | 0x1 |  |  |  |  | Off
441892 | A | UnavailableOffNull_IncldFaltET | 2 | 0x2 |  |  |  |  | Unavailable
441892 | A | UnavailableOffNull_IncldFaltET | 2 | 0x3 |  |  |  |  | Faulty
006027 | A | UndersteerCoding | 1 | 0x0 |  |  |  |  | Not understeered
006027 | A | UndersteerCoding | 1 | 0x1 |  |  |  |  | Understeered
006028 | A | UnitlessValue10bit_ET | 10 | 0 | 1023 | 1 | 0 | unitless | 0 to 1023 unitless
009254 | A | UnitlessValue11bit_ET | 11 | 0 | 2047 | 1 | 0 | unitless | 0 to 2047 unitless
446060 | A | UnitlessValue12bit_IncldFaltET | 12 | 0 | 4094 | 1 | 0 | unitless | 0 to 4094 unitless
446060 | A | UnitlessValue12bit_IncldFaltET | 12 | 0xFFF |  |  |  |  | Faulty
006029 | B | UnitlessValue13bit_ET | 13 | 0 | 8191 | 1 | 0 | unitless | 0 to 8191 unitless
006030 | A | UnitlessValue16bit_ET | 16 | 0 | 65535 | 1 | 0 | unitless | 0 to 65535 unitless
006031 | A | UnitlessValue1bit_ET | 1 | 0 | 1 | 1 | 0 | unitless | 0 to 1 unitless
006032 | A | UnitlessValue20bit_ET | 20 | 0 | 1048575 | 1 | 0 | unitless | 0 to 1048575 unitless
006033 | C | UnitlessValue24bit_ET | 24 | 0 | 16777215 | 1 | 0 | unitless | 0 to 16777215 unitless
006034 | A | UnitlessValue2bit_ET | 2 | 0 | 3 | 1 | 0 | unitless | 0 to 3 unitless
012066 | A | UnitlessValue32bit_ET | 32 | 0 | 4294967295 | 1 | 0 | unitless | 0 to 4294967295 unitless
006036 | A | UnitlessValue3bit_ET | 3 | 0 | 7 | 1 | 0 | unitless | 0 to 7 unitless
012064 | A | UnitlessValue40bit_ET | 40 | 0 | 1099511627775 | 1 | 0 | unitless | 0 to 1099511627775 unitless
419297 | A | UnitlessValue48bit_ET | 48 | 0 | 281474976710655 | 1 | 0 | unitless | 0 to 2.81474976710655E14 unitless
416413 | A | UnitlessValue48bit_IncldQfET | 48 | 0 | 281474976710653 | 1 | 0 | unitless | 0.0 to 281474976710653 unitless
416413 | A | UnitlessValue48bit_IncldQfET | 48 | 0xFFFFFFFFFFFE |  |  |  |  | No data exists
416413 | A | UnitlessValue48bit_IncldQfET | 48 | 0xFFFFFFFFFFFF |  |  |  |  | Faulty
006038 | A | UnitlessValue4bit_ET | 4 | 0 | 15 | 1 | 0 | unitless | 0 to 15 unitless
018696 | A | UnitlessValue4bit_IncldQfET | 4 | 0 | 13 | 1 | 0 | unitless | 0 to 13 unitless
018696 | A | UnitlessValue4bit_IncldQfET | 4 | 0xE |  |  |  |  | No data exists
018696 | A | UnitlessValue4bit_IncldQfET | 4 | 0xF |  |  |  |  | Faulty
475611 | A | UnitlessValue56bit_ET | 56 | 0 | 72057594037927904 | 1 | 0 | unitless | 0 to 7.20575940379279E16 unitless
006039 | A | UnitlessValue5bit_ET | 5 | 0 | 31 | 1 | 0 | unitless | 0 to 31 unitless
470314 | A | UnitlessValue5bit_IncldFaltET | 5 | 0 | 30 | 1 | 0 | unitless | 0 to 30 unitless
470314 | A | UnitlessValue5bit_IncldFaltET | 5 | 0x1F |  |  |  |  | Faulty
469702 | A | UnitlessValue5bit_IncldQfET | 5 | 0 | 29 | 1 | 0 | unitless | 0 to 29 unitless
469702 | A | UnitlessValue5bit_IncldQfET | 5 | 0x1E |  |  |  |  | No data exists
469702 | A | UnitlessValue5bit_IncldQfET | 5 | 0x1F |  |  |  |  | Faulty
012072 | A | UnitlessValue64bit_ET | 64 | 0 | 18446744073709600768 | 1 | 0 | unitless | 0 to 1.84467440737096E19 unitless
024886 | A | UnitlessValue6bit_ET | 6 | 0 | 63 | 1 | 0 | unitless | 0 to 63 unitless
009253 | A | UnitlessValue7bit_ET | 7 | 0 | 127 | 1 | 0 | unitless | 0 to 127 unitless
006041 | A | UnitlessValue8bit_ET | 8 | 0 | 255 | 1 | 0 | unitless | 0 to 255 unitless
438197 | A | UnitlessValue8bit_IncldQfET | 8 | 0 | 253 | 1 | 0 | unitless | 0 to 253 unitless
438197 | A | UnitlessValue8bit_IncldQfET | 8 | 0xFE |  |  |  |  | No data exists
438197 | A | UnitlessValue8bit_IncldQfET | 8 | 0xFF |  |  |  |  | Faulty
303233 | A | UnitlessValue9bit_ET | 9 | 0 | 511 | 1 | 0 | unitless | 0 to 511 unitless
325642 | A | UnitlessValueZeroToOne4bit_ET | 4 | 0 | 1.000000005 | 0.066666667 | 0 | unitless | 0.0 to 1.000000005 unitless
006042 | A | UnlockNull_ET | 1 | 0x0 |  |  |  |  | NULL
006042 | A | UnlockNull_ET | 1 | 0x1 |  |  |  |  | UNLOCK
006043 | A | UpdateBit_ET | 1 | 0x0 |  |  |  |  | Not refreshed
006043 | A | UpdateBit_ET | 1 | 0x1 |  |  |  |  | Refreshed
006044 | A | UpdatingNotUpdating_ET | 1 | 0x0 |  |  |  |  | Not updating
006044 | A | UpdatingNotUpdating_ET | 1 | 0x1 |  |  |  |  | Updating
159674 | A | UpDown_IncldFaltET | 2 | 0x0 |  |  |  |  | Up
159674 | A | UpDown_IncldFaltET | 2 | 0x1 |  |  |  |  | Down
159674 | A | UpDown_IncldFaltET | 2 | 0x2 |  |  |  |  | NotUsed
159674 | A | UpDown_IncldFaltET | 2 | 0x3 |  |  |  |  | Faulty
523847 | A | UpNoRequest_ET | 1 | 0x0 |  |  |  |  | NoRequest
523847 | A | UpNoRequest_ET | 1 | 0x1 |  |  |  |  | Up
006045 | A | UpNotUp_ET | 1 | 0x0 |  |  |  |  | Not_Up
006045 | A | UpNotUp_ET | 1 | 0x1 |  |  |  |  | Up
375438 | A | UrbanAreaDetct_D_Stat_ET | 2 | 0x0 |  |  |  |  | None
375438 | A | UrbanAreaDetct_D_Stat_ET | 2 | 0x1 |  |  |  |  | Subdivision
375438 | A | UrbanAreaDetct_D_Stat_ET | 2 | 0x2 |  |  |  |  | City
375438 | A | UrbanAreaDetct_D_Stat_ET | 2 | 0x3 |  |  |  |  | NotUsed_1
006046 | A | Urea_Pc_ET | 8 | 0 | 63.25 | 0.25 | 0 | percent | 0 to 63.25 percent
006046 | A | Urea_Pc_ET | 8 | 0xFE |  |  |  |  | No data exists
006046 | A | Urea_Pc_ET | 8 | 0xFF |  |  |  |  | Faulty
006047 | A | Urea_T_ET | 8 | -40 | 213 | 1 | -40 | degC | -40 to 213 degC
006047 | A | Urea_T_ET | 8 | 0xFE |  |  |  |  | No data exists
006047 | A | Urea_T_ET | 8 | 0xFF |  |  |  |  | Faulty
012204 | A | Urea2_Pc_Actl_ET | 12 | 0 | 40.93 | 0.01 | 0 | percent | 0.00000000000000 to 40.93 percent
012204 | A | Urea2_Pc_Actl_ET | 12 | 0xFFE |  |  |  |  | No data exists
012204 | A | Urea2_Pc_Actl_ET | 12 | 0xFFF |  |  |  |  | Faulty
006048 | A | UreaFluid_D_Stat_ET | 4 | 0x0 |  |  |  |  | Data Not Available
006048 | A | UreaFluid_D_Stat_ET | 4 | 0x1 |  |  |  |  | Not used
006048 | A | UreaFluid_D_Stat_ET | 4 | 0x2 |  |  |  |  | Diesel
006048 | A | UreaFluid_D_Stat_ET | 4 | 0x3 |  |  |  |  | Urea
006048 | A | UreaFluid_D_Stat_ET | 4 | 0x4 |  |  |  |  | Not used
006048 | A | UreaFluid_D_Stat_ET | 4 | 0x5 |  |  |  |  | Not used
006048 | A | UreaFluid_D_Stat_ET | 4 | 0x6 |  |  |  |  | Not used
006048 | A | UreaFluid_D_Stat_ET | 4 | 0x7 |  |  |  |  | Not used
006048 | A | UreaFluid_D_Stat_ET | 4 | 0x8 |  |  |  |  | Not used
006048 | A | UreaFluid_D_Stat_ET | 4 | 0x9 |  |  |  |  | Not used
006048 | A | UreaFluid_D_Stat_ET | 4 | 0xA |  |  |  |  | Not used
006048 | A | UreaFluid_D_Stat_ET | 4 | 0xB |  |  |  |  | Not used
006048 | A | UreaFluid_D_Stat_ET | 4 | 0xC |  |  |  |  | Not used
006048 | A | UreaFluid_D_Stat_ET | 4 | 0xD |  |  |  |  | Not used
006048 | A | UreaFluid_D_Stat_ET | 4 | 0xE |  |  |  |  | Unknown fluid
006048 | A | UreaFluid_D_Stat_ET | 4 | 0xF |  |  |  |  | Faulty
024375 | A | UreaLvl_Pc_ET | 8 | 0 | 102 | 0.4 | 0 | percent | 0 to 102 percent
470968 | A | UreaLvlQlty_D_RqDsply_ET | 3 | 0x0 |  |  |  |  | Off
470968 | A | UreaLvlQlty_D_RqDsply_ET | 3 | 0x1 |  |  |  |  | On
470968 | A | UreaLvlQlty_D_RqDsply_ET | 3 | 0x2 |  |  |  |  | FlashChime
470968 | A | UreaLvlQlty_D_RqDsply_ET | 3 | 0x3 |  |  |  |  | NotUsed_1
470968 | A | UreaLvlQlty_D_RqDsply_ET | 3 | 0x4 |  |  |  |  | NotUsed_2
470968 | A | UreaLvlQlty_D_RqDsply_ET | 3 | 0x5 |  |  |  |  | NotUsed_3
470968 | A | UreaLvlQlty_D_RqDsply_ET | 3 | 0x6 |  |  |  |  | NotUsed_4
470968 | A | UreaLvlQlty_D_RqDsply_ET | 3 | 0x7 |  |  |  |  | NotUsed_5
006049 | B | UreaLvlTxt_D_RqDsply_ET | 4 | 0x0 |  |  |  |  | Exh_Fluid_Over_Half_Full
006049 | B | UreaLvlTxt_D_RqDsply_ET | 4 | 0x1 |  |  |  |  | Exh_Fluid_Under_Half_Full
006049 | B | UreaLvlTxt_D_RqDsply_ET | 4 | 0x2 |  |  |  |  | Exh_Fluid_Range_XX_Miles
006049 | B | UreaLvlTxt_D_RqDsply_ET | 4 | 0x3 |  |  |  |  | ExFlRange_XXMiles_ScndWarn
006049 | B | UreaLvlTxt_D_RqDsply_ET | 4 | 0x4 |  |  |  |  | SpdLimtd_YYmph_In_XXmiles
006049 | B | UreaLvlTxt_D_RqDsply_ET | 4 | 0x5 |  |  |  |  | YYmph_Max_Upon_Restart
006049 | B | UreaLvlTxt_D_RqDsply_ET | 4 | 0x6 |  |  |  |  | Speed_Limited_To_YY_mph
006049 | B | UreaLvlTxt_D_RqDsply_ET | 4 | 0x7 |  |  |  |  | YYmph_Max_Upon_Restart
006049 | B | UreaLvlTxt_D_RqDsply_ET | 4 | 0x8 |  |  |  |  | Speed_Limited_To_YY_mph
006049 | B | UreaLvlTxt_D_RqDsply_ET | 4 | 0x9 |  |  |  |  | Engine_Idled_Upon_Refuel
006049 | B | UreaLvlTxt_D_RqDsply_ET | 4 | 0xA |  |  |  |  | Engine_Idled_See_Manual
006049 | B | UreaLvlTxt_D_RqDsply_ET | 4 | 0xB |  |  |  |  | System_Error
006049 | B | UreaLvlTxt_D_RqDsply_ET | 4 | 0xC |  |  |  |  | Not used
006049 | B | UreaLvlTxt_D_RqDsply_ET | 4 | 0xD |  |  |  |  | Not used
006049 | B | UreaLvlTxt_D_RqDsply_ET | 4 | 0xE |  |  |  |  | Not used
006049 | B | UreaLvlTxt_D_RqDsply_ET | 4 | 0xF |  |  |  |  | Not used
006050 | A | UreaPc_D_Flt_ET | 8 | 0x0 |  |  |  |  | No error detected
006050 | A | UreaPc_D_Flt_ET | 8 | 0x1 |  |  |  |  | Over Temp Of Internal Com
006050 | A | UreaPc_D_Flt_ET | 8 | 0x10 |  |  |  |  | Concentration > 62.5%
006050 | A | UreaPc_D_Flt_ET | 8 | 0x11 |  |  |  |  | Not used
006050 | A | UreaPc_D_Flt_ET | 8 | 0x12 |  |  |  |  | Not used
006050 | A | UreaPc_D_Flt_ET | 8 | 0x13 |  |  |  |  | Not used
006050 | A | UreaPc_D_Flt_ET | 8 | 0x14 |  |  |  |  | Not used
006050 | A | UreaPc_D_Flt_ET | 8 | 0x15 |  |  |  |  | Not used
006050 | A | UreaPc_D_Flt_ET | 8 | 0x16 |  |  |  |  | Not used
006050 | A | UreaPc_D_Flt_ET | 8 | 0x17 |  |  |  |  | Not used
006050 | A | UreaPc_D_Flt_ET | 8 | 0x18 |  |  |  |  | Not used
006050 | A | UreaPc_D_Flt_ET | 8 | 0x19 |  |  |  |  | Not used
006050 | A | UreaPc_D_Flt_ET | 8 | 0x1A |  |  |  |  | Not used
006050 | A | UreaPc_D_Flt_ET | 8 | 0x1B |  |  |  |  | Not used
006050 | A | UreaPc_D_Flt_ET | 8 | 0x1C |  |  |  |  | Not used
006050 | A | UreaPc_D_Flt_ET | 8 | 0x1D |  |  |  |  | Not used
006050 | A | UreaPc_D_Flt_ET | 8 | 0x1E |  |  |  |  | Not used
006050 | A | UreaPc_D_Flt_ET | 8 | 0x1F |  |  |  |  | Not used
006050 | A | UreaPc_D_Flt_ET | 8 | 0x2 |  |  |  |  | Not used
006050 | A | UreaPc_D_Flt_ET | 8 | 0x20 |  |  |  |  | Concentration < 5%
006050 | A | UreaPc_D_Flt_ET | 8 | 0x21 |  |  |  |  | Not used
006050 | A | UreaPc_D_Flt_ET | 8 | 0x22 |  |  |  |  | Not used
006050 | A | UreaPc_D_Flt_ET | 8 | 0x23 |  |  |  |  | Not used
006050 | A | UreaPc_D_Flt_ET | 8 | 0x24 |  |  |  |  | Not used
006050 | A | UreaPc_D_Flt_ET | 8 | 0x25 |  |  |  |  | Not used
006050 | A | UreaPc_D_Flt_ET | 8 | 0x26 |  |  |  |  | Not used
006050 | A | UreaPc_D_Flt_ET | 8 | 0x27 |  |  |  |  | Not used
006050 | A | UreaPc_D_Flt_ET | 8 | 0x28 |  |  |  |  | Not used
006050 | A | UreaPc_D_Flt_ET | 8 | 0x29 |  |  |  |  | Not used
006050 | A | UreaPc_D_Flt_ET | 8 | 0x2A |  |  |  |  | Not used
006050 | A | UreaPc_D_Flt_ET | 8 | 0x2B |  |  |  |  | Not used
006050 | A | UreaPc_D_Flt_ET | 8 | 0x2C |  |  |  |  | Not used
006050 | A | UreaPc_D_Flt_ET | 8 | 0x2D |  |  |  |  | Not used
006050 | A | UreaPc_D_Flt_ET | 8 | 0x2E |  |  |  |  | Not used
006050 | A | UreaPc_D_Flt_ET | 8 | 0x2F |  |  |  |  | Not used
006050 | A | UreaPc_D_Flt_ET | 8 | 0x3 |  |  |  |  | Not used
006050 | A | UreaPc_D_Flt_ET | 8 | 0x30 |  |  |  |  | Not used
006050 | A | UreaPc_D_Flt_ET | 8 | 0x31 |  |  |  |  | Not used
006050 | A | UreaPc_D_Flt_ET | 8 | 0x32 |  |  |  |  | Not used
006050 | A | UreaPc_D_Flt_ET | 8 | 0x33 |  |  |  |  | Not used
006050 | A | UreaPc_D_Flt_ET | 8 | 0x34 |  |  |  |  | Not used
006050 | A | UreaPc_D_Flt_ET | 8 | 0x35 |  |  |  |  | Not used
006050 | A | UreaPc_D_Flt_ET | 8 | 0x36 |  |  |  |  | Not used
006050 | A | UreaPc_D_Flt_ET | 8 | 0x37 |  |  |  |  | Not used
006050 | A | UreaPc_D_Flt_ET | 8 | 0x38 |  |  |  |  | Not used
006050 | A | UreaPc_D_Flt_ET | 8 | 0x39 |  |  |  |  | Not used
006050 | A | UreaPc_D_Flt_ET | 8 | 0x3A |  |  |  |  | Not used
006050 | A | UreaPc_D_Flt_ET | 8 | 0x3B |  |  |  |  | Not used
006050 | A | UreaPc_D_Flt_ET | 8 | 0x3C |  |  |  |  | Not used
006050 | A | UreaPc_D_Flt_ET | 8 | 0x3D |  |  |  |  | Not used
006050 | A | UreaPc_D_Flt_ET | 8 | 0x3E |  |  |  |  | Not used
006050 | A | UreaPc_D_Flt_ET | 8 | 0x3F |  |  |  |  | Not used
006050 | A | UreaPc_D_Flt_ET | 8 | 0x4 |  |  |  |  | Sens Element Out Of Range
006050 | A | UreaPc_D_Flt_ET | 8 | 0x40 |  |  |  |  | Data Not Available
006050 | A | UreaPc_D_Flt_ET | 8 | 0x41 |  |  |  |  | Not used
006050 | A | UreaPc_D_Flt_ET | 8 | 0x42 |  |  |  |  | Not used
006050 | A | UreaPc_D_Flt_ET | 8 | 0x43 |  |  |  |  | Not used
006050 | A | UreaPc_D_Flt_ET | 8 | 0x44 |  |  |  |  | Not used
006050 | A | UreaPc_D_Flt_ET | 8 | 0x45 |  |  |  |  | Not used
006050 | A | UreaPc_D_Flt_ET | 8 | 0x46 |  |  |  |  | Not used
006050 | A | UreaPc_D_Flt_ET | 8 | 0x47 |  |  |  |  | Not used
006050 | A | UreaPc_D_Flt_ET | 8 | 0x48 |  |  |  |  | Not used
006050 | A | UreaPc_D_Flt_ET | 8 | 0x49 |  |  |  |  | Not used
006050 | A | UreaPc_D_Flt_ET | 8 | 0x4A |  |  |  |  | Not used
006050 | A | UreaPc_D_Flt_ET | 8 | 0x4B |  |  |  |  | Not used
006050 | A | UreaPc_D_Flt_ET | 8 | 0x4C |  |  |  |  | Not used
006050 | A | UreaPc_D_Flt_ET | 8 | 0x4D |  |  |  |  | Not used
006050 | A | UreaPc_D_Flt_ET | 8 | 0x4E |  |  |  |  | Not used
006050 | A | UreaPc_D_Flt_ET | 8 | 0x4F |  |  |  |  | Not used
006050 | A | UreaPc_D_Flt_ET | 8 | 0x5 |  |  |  |  | Not used
006050 | A | UreaPc_D_Flt_ET | 8 | 0x50 |  |  |  |  | Not used
006050 | A | UreaPc_D_Flt_ET | 8 | 0x51 |  |  |  |  | Not used
006050 | A | UreaPc_D_Flt_ET | 8 | 0x52 |  |  |  |  | Not used
006050 | A | UreaPc_D_Flt_ET | 8 | 0x53 |  |  |  |  | Not used
006050 | A | UreaPc_D_Flt_ET | 8 | 0x54 |  |  |  |  | Not used
006050 | A | UreaPc_D_Flt_ET | 8 | 0x55 |  |  |  |  | Not used
006050 | A | UreaPc_D_Flt_ET | 8 | 0x56 |  |  |  |  | Not used
006050 | A | UreaPc_D_Flt_ET | 8 | 0x57 |  |  |  |  | Not used
006050 | A | UreaPc_D_Flt_ET | 8 | 0x58 |  |  |  |  | Not used
006050 | A | UreaPc_D_Flt_ET | 8 | 0x59 |  |  |  |  | Not used
006050 | A | UreaPc_D_Flt_ET | 8 | 0x5A |  |  |  |  | Not used
006050 | A | UreaPc_D_Flt_ET | 8 | 0x5B |  |  |  |  | Not used
006050 | A | UreaPc_D_Flt_ET | 8 | 0x5C |  |  |  |  | Not used
006050 | A | UreaPc_D_Flt_ET | 8 | 0x5D |  |  |  |  | Not used
006050 | A | UreaPc_D_Flt_ET | 8 | 0x5E |  |  |  |  | Not used
006050 | A | UreaPc_D_Flt_ET | 8 | 0x5F |  |  |  |  | Not used
006050 | A | UreaPc_D_Flt_ET | 8 | 0x6 |  |  |  |  | Not used
006050 | A | UreaPc_D_Flt_ET | 8 | 0x60 |  |  |  |  | Not used
006050 | A | UreaPc_D_Flt_ET | 8 | 0x61 |  |  |  |  | Not used
006050 | A | UreaPc_D_Flt_ET | 8 | 0x62 |  |  |  |  | Not used
006050 | A | UreaPc_D_Flt_ET | 8 | 0x63 |  |  |  |  | Not used
006050 | A | UreaPc_D_Flt_ET | 8 | 0x64 |  |  |  |  | Not used
006050 | A | UreaPc_D_Flt_ET | 8 | 0x65 |  |  |  |  | Not used
006050 | A | UreaPc_D_Flt_ET | 8 | 0x66 |  |  |  |  | Not used
006050 | A | UreaPc_D_Flt_ET | 8 | 0x67 |  |  |  |  | Not used
006050 | A | UreaPc_D_Flt_ET | 8 | 0x68 |  |  |  |  | Not used
006050 | A | UreaPc_D_Flt_ET | 8 | 0x69 |  |  |  |  | Not used
006050 | A | UreaPc_D_Flt_ET | 8 | 0x6A |  |  |  |  | Not used
006050 | A | UreaPc_D_Flt_ET | 8 | 0x6B |  |  |  |  | Not used
006050 | A | UreaPc_D_Flt_ET | 8 | 0x6C |  |  |  |  | Not used
006050 | A | UreaPc_D_Flt_ET | 8 | 0x6D |  |  |  |  | Not used
006050 | A | UreaPc_D_Flt_ET | 8 | 0x6E |  |  |  |  | Not used
006050 | A | UreaPc_D_Flt_ET | 8 | 0x6F |  |  |  |  | Not used
006050 | A | UreaPc_D_Flt_ET | 8 | 0x7 |  |  |  |  | Not used
006050 | A | UreaPc_D_Flt_ET | 8 | 0x70 |  |  |  |  | Not used
006050 | A | UreaPc_D_Flt_ET | 8 | 0x71 |  |  |  |  | Not used
006050 | A | UreaPc_D_Flt_ET | 8 | 0x72 |  |  |  |  | Not used
006050 | A | UreaPc_D_Flt_ET | 8 | 0x73 |  |  |  |  | Not used
006050 | A | UreaPc_D_Flt_ET | 8 | 0x74 |  |  |  |  | Not used
006050 | A | UreaPc_D_Flt_ET | 8 | 0x75 |  |  |  |  | Not used
006050 | A | UreaPc_D_Flt_ET | 8 | 0x76 |  |  |  |  | Not used
006050 | A | UreaPc_D_Flt_ET | 8 | 0x77 |  |  |  |  | Not used
006050 | A | UreaPc_D_Flt_ET | 8 | 0x78 |  |  |  |  | Not used
006050 | A | UreaPc_D_Flt_ET | 8 | 0x79 |  |  |  |  | Not used
006050 | A | UreaPc_D_Flt_ET | 8 | 0x7A |  |  |  |  | Not used
006050 | A | UreaPc_D_Flt_ET | 8 | 0x7B |  |  |  |  | Not used
006050 | A | UreaPc_D_Flt_ET | 8 | 0x7C |  |  |  |  | Not used
006050 | A | UreaPc_D_Flt_ET | 8 | 0x7D |  |  |  |  | Not used
006050 | A | UreaPc_D_Flt_ET | 8 | 0x7E |  |  |  |  | Not used
006050 | A | UreaPc_D_Flt_ET | 8 | 0x7F |  |  |  |  | Not used
006050 | A | UreaPc_D_Flt_ET | 8 | 0x8 |  |  |  |  | Internal Component Error
006050 | A | UreaPc_D_Flt_ET | 8 | 0x80 |  |  |  |  | Not used
006050 | A | UreaPc_D_Flt_ET | 8 | 0x81 |  |  |  |  | Not used
006050 | A | UreaPc_D_Flt_ET | 8 | 0x82 |  |  |  |  | Not used
006050 | A | UreaPc_D_Flt_ET | 8 | 0x83 |  |  |  |  | Not used
006050 | A | UreaPc_D_Flt_ET | 8 | 0x84 |  |  |  |  | Not used
006050 | A | UreaPc_D_Flt_ET | 8 | 0x85 |  |  |  |  | Not used
006050 | A | UreaPc_D_Flt_ET | 8 | 0x86 |  |  |  |  | Not used
006050 | A | UreaPc_D_Flt_ET | 8 | 0x87 |  |  |  |  | Not used
006050 | A | UreaPc_D_Flt_ET | 8 | 0x88 |  |  |  |  | Not used
006050 | A | UreaPc_D_Flt_ET | 8 | 0x89 |  |  |  |  | Not used
006050 | A | UreaPc_D_Flt_ET | 8 | 0x8A |  |  |  |  | Not used
006050 | A | UreaPc_D_Flt_ET | 8 | 0x8B |  |  |  |  | Not used
006050 | A | UreaPc_D_Flt_ET | 8 | 0x8C |  |  |  |  | Not used
006050 | A | UreaPc_D_Flt_ET | 8 | 0x8D |  |  |  |  | Not used
006050 | A | UreaPc_D_Flt_ET | 8 | 0x8E |  |  |  |  | Not used
006050 | A | UreaPc_D_Flt_ET | 8 | 0x8F |  |  |  |  | Not used
006050 | A | UreaPc_D_Flt_ET | 8 | 0x9 |  |  |  |  | Not used
006050 | A | UreaPc_D_Flt_ET | 8 | 0x90 |  |  |  |  | Not used
006050 | A | UreaPc_D_Flt_ET | 8 | 0x91 |  |  |  |  | Not used
006050 | A | UreaPc_D_Flt_ET | 8 | 0x92 |  |  |  |  | Not used
006050 | A | UreaPc_D_Flt_ET | 8 | 0x93 |  |  |  |  | Not used
006050 | A | UreaPc_D_Flt_ET | 8 | 0x94 |  |  |  |  | Not used
006050 | A | UreaPc_D_Flt_ET | 8 | 0x95 |  |  |  |  | Not used
006050 | A | UreaPc_D_Flt_ET | 8 | 0x96 |  |  |  |  | Not used
006050 | A | UreaPc_D_Flt_ET | 8 | 0x97 |  |  |  |  | Not used
006050 | A | UreaPc_D_Flt_ET | 8 | 0x98 |  |  |  |  | Not used
006050 | A | UreaPc_D_Flt_ET | 8 | 0x99 |  |  |  |  | Not used
006050 | A | UreaPc_D_Flt_ET | 8 | 0x9A |  |  |  |  | Not used
006050 | A | UreaPc_D_Flt_ET | 8 | 0x9B |  |  |  |  | Not used
006050 | A | UreaPc_D_Flt_ET | 8 | 0x9C |  |  |  |  | Not used
006050 | A | UreaPc_D_Flt_ET | 8 | 0x9D |  |  |  |  | Not used
006050 | A | UreaPc_D_Flt_ET | 8 | 0x9E |  |  |  |  | Not used
006050 | A | UreaPc_D_Flt_ET | 8 | 0x9F |  |  |  |  | Not used
006050 | A | UreaPc_D_Flt_ET | 8 | 0xA |  |  |  |  | Not used
006050 | A | UreaPc_D_Flt_ET | 8 | 0xA0 |  |  |  |  | Not used
006050 | A | UreaPc_D_Flt_ET | 8 | 0xA1 |  |  |  |  | Not used
006050 | A | UreaPc_D_Flt_ET | 8 | 0xA2 |  |  |  |  | Not used
006050 | A | UreaPc_D_Flt_ET | 8 | 0xA3 |  |  |  |  | Not used
006050 | A | UreaPc_D_Flt_ET | 8 | 0xA4 |  |  |  |  | Not used
006050 | A | UreaPc_D_Flt_ET | 8 | 0xA5 |  |  |  |  | Not used
006050 | A | UreaPc_D_Flt_ET | 8 | 0xA6 |  |  |  |  | Not used
006050 | A | UreaPc_D_Flt_ET | 8 | 0xA7 |  |  |  |  | Not used
006050 | A | UreaPc_D_Flt_ET | 8 | 0xA8 |  |  |  |  | Not used
006050 | A | UreaPc_D_Flt_ET | 8 | 0xA9 |  |  |  |  | Not used
006050 | A | UreaPc_D_Flt_ET | 8 | 0xAA |  |  |  |  | Not used
006050 | A | UreaPc_D_Flt_ET | 8 | 0xAB |  |  |  |  | Not used
006050 | A | UreaPc_D_Flt_ET | 8 | 0xAC |  |  |  |  | Not used
006050 | A | UreaPc_D_Flt_ET | 8 | 0xAD |  |  |  |  | Not used
006050 | A | UreaPc_D_Flt_ET | 8 | 0xAE |  |  |  |  | Not used
006050 | A | UreaPc_D_Flt_ET | 8 | 0xAF |  |  |  |  | Not used
006050 | A | UreaPc_D_Flt_ET | 8 | 0xB |  |  |  |  | Not used
006050 | A | UreaPc_D_Flt_ET | 8 | 0xB0 |  |  |  |  | Not used
006050 | A | UreaPc_D_Flt_ET | 8 | 0xB1 |  |  |  |  | Not used
006050 | A | UreaPc_D_Flt_ET | 8 | 0xB2 |  |  |  |  | Not used
006050 | A | UreaPc_D_Flt_ET | 8 | 0xB3 |  |  |  |  | Not used
006050 | A | UreaPc_D_Flt_ET | 8 | 0xB4 |  |  |  |  | Not used
006050 | A | UreaPc_D_Flt_ET | 8 | 0xB5 |  |  |  |  | Not used
006050 | A | UreaPc_D_Flt_ET | 8 | 0xB6 |  |  |  |  | Not used
006050 | A | UreaPc_D_Flt_ET | 8 | 0xB7 |  |  |  |  | Not used
006050 | A | UreaPc_D_Flt_ET | 8 | 0xB8 |  |  |  |  | Not used
006050 | A | UreaPc_D_Flt_ET | 8 | 0xB9 |  |  |  |  | Not used
006050 | A | UreaPc_D_Flt_ET | 8 | 0xBA |  |  |  |  | Not used
006050 | A | UreaPc_D_Flt_ET | 8 | 0xBB |  |  |  |  | Not used
006050 | A | UreaPc_D_Flt_ET | 8 | 0xBC |  |  |  |  | Not used
006050 | A | UreaPc_D_Flt_ET | 8 | 0xBD |  |  |  |  | Not used
006050 | A | UreaPc_D_Flt_ET | 8 | 0xBE |  |  |  |  | Not used
006050 | A | UreaPc_D_Flt_ET | 8 | 0xBF |  |  |  |  | Not used
006050 | A | UreaPc_D_Flt_ET | 8 | 0xC |  |  |  |  | Not used
006050 | A | UreaPc_D_Flt_ET | 8 | 0xC0 |  |  |  |  | Not used
006050 | A | UreaPc_D_Flt_ET | 8 | 0xC1 |  |  |  |  | Not used
006050 | A | UreaPc_D_Flt_ET | 8 | 0xC2 |  |  |  |  | Not used
006050 | A | UreaPc_D_Flt_ET | 8 | 0xC3 |  |  |  |  | Not used
006050 | A | UreaPc_D_Flt_ET | 8 | 0xC4 |  |  |  |  | Not used
006050 | A | UreaPc_D_Flt_ET | 8 | 0xC5 |  |  |  |  | Not used
006050 | A | UreaPc_D_Flt_ET | 8 | 0xC6 |  |  |  |  | Not used
006050 | A | UreaPc_D_Flt_ET | 8 | 0xC7 |  |  |  |  | Not used
006050 | A | UreaPc_D_Flt_ET | 8 | 0xC8 |  |  |  |  | Not used
006050 | A | UreaPc_D_Flt_ET | 8 | 0xC9 |  |  |  |  | Not used
006050 | A | UreaPc_D_Flt_ET | 8 | 0xCA |  |  |  |  | Not used
006050 | A | UreaPc_D_Flt_ET | 8 | 0xCB |  |  |  |  | Not used
006050 | A | UreaPc_D_Flt_ET | 8 | 0xCC |  |  |  |  | Not used
006050 | A | UreaPc_D_Flt_ET | 8 | 0xCD |  |  |  |  | Not used
006050 | A | UreaPc_D_Flt_ET | 8 | 0xCE |  |  |  |  | Not used
006050 | A | UreaPc_D_Flt_ET | 8 | 0xCF |  |  |  |  | Not used
006050 | A | UreaPc_D_Flt_ET | 8 | 0xD |  |  |  |  | Not used
006050 | A | UreaPc_D_Flt_ET | 8 | 0xD0 |  |  |  |  | Not used
006050 | A | UreaPc_D_Flt_ET | 8 | 0xD1 |  |  |  |  | Not used
006050 | A | UreaPc_D_Flt_ET | 8 | 0xD2 |  |  |  |  | Not used
006050 | A | UreaPc_D_Flt_ET | 8 | 0xD3 |  |  |  |  | Not used
006050 | A | UreaPc_D_Flt_ET | 8 | 0xD4 |  |  |  |  | Not used
006050 | A | UreaPc_D_Flt_ET | 8 | 0xD5 |  |  |  |  | Not used
006050 | A | UreaPc_D_Flt_ET | 8 | 0xD6 |  |  |  |  | Not used
006050 | A | UreaPc_D_Flt_ET | 8 | 0xD7 |  |  |  |  | Not used
006050 | A | UreaPc_D_Flt_ET | 8 | 0xD8 |  |  |  |  | Not used
006050 | A | UreaPc_D_Flt_ET | 8 | 0xD9 |  |  |  |  | Not used
006050 | A | UreaPc_D_Flt_ET | 8 | 0xDA |  |  |  |  | Not used
006050 | A | UreaPc_D_Flt_ET | 8 | 0xDB |  |  |  |  | Not used
006050 | A | UreaPc_D_Flt_ET | 8 | 0xDC |  |  |  |  | Not used
006050 | A | UreaPc_D_Flt_ET | 8 | 0xDD |  |  |  |  | Not used
006050 | A | UreaPc_D_Flt_ET | 8 | 0xDE |  |  |  |  | Not used
006050 | A | UreaPc_D_Flt_ET | 8 | 0xDF |  |  |  |  | Not used
006050 | A | UreaPc_D_Flt_ET | 8 | 0xE |  |  |  |  | Not used
006050 | A | UreaPc_D_Flt_ET | 8 | 0xE0 |  |  |  |  | Not used
006050 | A | UreaPc_D_Flt_ET | 8 | 0xE1 |  |  |  |  | Not used
006050 | A | UreaPc_D_Flt_ET | 8 | 0xE2 |  |  |  |  | Not used
006050 | A | UreaPc_D_Flt_ET | 8 | 0xE3 |  |  |  |  | Not used
006050 | A | UreaPc_D_Flt_ET | 8 | 0xE4 |  |  |  |  | Not used
006050 | A | UreaPc_D_Flt_ET | 8 | 0xE5 |  |  |  |  | Not used
006050 | A | UreaPc_D_Flt_ET | 8 | 0xE6 |  |  |  |  | Not used
006050 | A | UreaPc_D_Flt_ET | 8 | 0xE7 |  |  |  |  | Not used
006050 | A | UreaPc_D_Flt_ET | 8 | 0xE8 |  |  |  |  | Not used
006050 | A | UreaPc_D_Flt_ET | 8 | 0xE9 |  |  |  |  | Not used
006050 | A | UreaPc_D_Flt_ET | 8 | 0xEA |  |  |  |  | Not used
006050 | A | UreaPc_D_Flt_ET | 8 | 0xEB |  |  |  |  | Not used
006050 | A | UreaPc_D_Flt_ET | 8 | 0xEC |  |  |  |  | Not used
006050 | A | UreaPc_D_Flt_ET | 8 | 0xED |  |  |  |  | Not used
006050 | A | UreaPc_D_Flt_ET | 8 | 0xEE |  |  |  |  | Not used
006050 | A | UreaPc_D_Flt_ET | 8 | 0xEF |  |  |  |  | Not used
006050 | A | UreaPc_D_Flt_ET | 8 | 0xF |  |  |  |  | Not used
006050 | A | UreaPc_D_Flt_ET | 8 | 0xF0 |  |  |  |  | Not used
006050 | A | UreaPc_D_Flt_ET | 8 | 0xF1 |  |  |  |  | Not used
006050 | A | UreaPc_D_Flt_ET | 8 | 0xF2 |  |  |  |  | Not used
006050 | A | UreaPc_D_Flt_ET | 8 | 0xF3 |  |  |  |  | Not used
006050 | A | UreaPc_D_Flt_ET | 8 | 0xF4 |  |  |  |  | Not used
006050 | A | UreaPc_D_Flt_ET | 8 | 0xF5 |  |  |  |  | Not used
006050 | A | UreaPc_D_Flt_ET | 8 | 0xF6 |  |  |  |  | Not used
006050 | A | UreaPc_D_Flt_ET | 8 | 0xF7 |  |  |  |  | Not used
006050 | A | UreaPc_D_Flt_ET | 8 | 0xF8 |  |  |  |  | Not used
006050 | A | UreaPc_D_Flt_ET | 8 | 0xF9 |  |  |  |  | Not used
006050 | A | UreaPc_D_Flt_ET | 8 | 0xFA |  |  |  |  | Not used
006050 | A | UreaPc_D_Flt_ET | 8 | 0xFB |  |  |  |  | Not used
006050 | A | UreaPc_D_Flt_ET | 8 | 0xFC |  |  |  |  | Not used
006050 | A | UreaPc_D_Flt_ET | 8 | 0xFD |  |  |  |  | Not used
006050 | A | UreaPc_D_Flt_ET | 8 | 0xFE |  |  |  |  | Not used
006050 | A | UreaPc_D_Flt_ET | 8 | 0xFF |  |  |  |  | Not used
006051 | A | UreaQltySys_D_RqDsply_ET | 3 | 0x0 |  |  |  |  | NoQualityProblem
006051 | A | UreaQltySys_D_RqDsply_ET | 3 | 0x1 |  |  |  |  | CONTAMINATED_ExhFluid
006051 | A | UreaQltySys_D_RqDsply_ET | 3 | 0x2 |  |  |  |  | YY_MPH_MAX_UPON_Restart
006051 | A | UreaQltySys_D_RqDsply_ET | 3 | 0x3 |  |  |  |  | SPEED_LIMITED_to_YY_mph
006051 | A | UreaQltySys_D_RqDsply_ET | 3 | 0x4 |  |  |  |  | Engine_Idle_Upon_Refuel
006051 | A | UreaQltySys_D_RqDsply_ET | 3 | 0x5 |  |  |  |  | EngineIdled
006051 | A | UreaQltySys_D_RqDsply_ET | 3 | 0x6 |  |  |  |  | ZZ_Overrides
006051 | A | UreaQltySys_D_RqDsply_ET | 3 | 0x7 |  |  |  |  | Not used
006052 | A | UreaQltyTxt_D_RqDsply_ET | 3 | 0x0 |  |  |  |  | CONTAMINATED_ExhFluid
006052 | A | UreaQltyTxt_D_RqDsply_ET | 3 | 0x1 |  |  |  |  | YY_MPH_MAX_UPON_Restart
006052 | A | UreaQltyTxt_D_RqDsply_ET | 3 | 0x2 |  |  |  |  | SPEED_LIMITED_to_YY_mph
006052 | A | UreaQltyTxt_D_RqDsply_ET | 3 | 0x3 |  |  |  |  | Not used
006052 | A | UreaQltyTxt_D_RqDsply_ET | 3 | 0x4 |  |  |  |  | Not used
006052 | A | UreaQltyTxt_D_RqDsply_ET | 3 | 0x5 |  |  |  |  | Not used
006052 | A | UreaQltyTxt_D_RqDsply_ET | 3 | 0x6 |  |  |  |  | Not used
006052 | A | UreaQltyTxt_D_RqDsply_ET | 3 | 0x7 |  |  |  |  | Not used
006053 | A | UreaT_D_Flt_ET | 8 | 0x0 |  |  |  |  | No Error Detected
006053 | A | UreaT_D_Flt_ET | 8 | 0x1 |  |  |  |  | Over Temp Of Internal Com
006053 | A | UreaT_D_Flt_ET | 8 | 0x10 |  |  |  |  | Temp > 150�C
006053 | A | UreaT_D_Flt_ET | 8 | 0x11 |  |  |  |  | Not used
006053 | A | UreaT_D_Flt_ET | 8 | 0x12 |  |  |  |  | Not used
006053 | A | UreaT_D_Flt_ET | 8 | 0x13 |  |  |  |  | Not used
006053 | A | UreaT_D_Flt_ET | 8 | 0x14 |  |  |  |  | Not used
006053 | A | UreaT_D_Flt_ET | 8 | 0x15 |  |  |  |  | Not used
006053 | A | UreaT_D_Flt_ET | 8 | 0x16 |  |  |  |  | Not used
006053 | A | UreaT_D_Flt_ET | 8 | 0x17 |  |  |  |  | Not used
006053 | A | UreaT_D_Flt_ET | 8 | 0x18 |  |  |  |  | Not used
006053 | A | UreaT_D_Flt_ET | 8 | 0x19 |  |  |  |  | Not used
006053 | A | UreaT_D_Flt_ET | 8 | 0x1A |  |  |  |  | Not used
006053 | A | UreaT_D_Flt_ET | 8 | 0x1B |  |  |  |  | Not used
006053 | A | UreaT_D_Flt_ET | 8 | 0x1C |  |  |  |  | Not used
006053 | A | UreaT_D_Flt_ET | 8 | 0x1D |  |  |  |  | Not used
006053 | A | UreaT_D_Flt_ET | 8 | 0x1E |  |  |  |  | Not used
006053 | A | UreaT_D_Flt_ET | 8 | 0x1F |  |  |  |  | Not used
006053 | A | UreaT_D_Flt_ET | 8 | 0x2 |  |  |  |  | Temp Sens shorted to VCC
006053 | A | UreaT_D_Flt_ET | 8 | 0x20 |  |  |  |  | Temp < -11�C
006053 | A | UreaT_D_Flt_ET | 8 | 0x21 |  |  |  |  | Not used
006053 | A | UreaT_D_Flt_ET | 8 | 0x22 |  |  |  |  | Not used
006053 | A | UreaT_D_Flt_ET | 8 | 0x23 |  |  |  |  | Not used
006053 | A | UreaT_D_Flt_ET | 8 | 0x24 |  |  |  |  | Not used
006053 | A | UreaT_D_Flt_ET | 8 | 0x25 |  |  |  |  | Not used
006053 | A | UreaT_D_Flt_ET | 8 | 0x26 |  |  |  |  | Not used
006053 | A | UreaT_D_Flt_ET | 8 | 0x27 |  |  |  |  | Not used
006053 | A | UreaT_D_Flt_ET | 8 | 0x28 |  |  |  |  | Not used
006053 | A | UreaT_D_Flt_ET | 8 | 0x29 |  |  |  |  | Not used
006053 | A | UreaT_D_Flt_ET | 8 | 0x2A |  |  |  |  | Not used
006053 | A | UreaT_D_Flt_ET | 8 | 0x2B |  |  |  |  | Not used
006053 | A | UreaT_D_Flt_ET | 8 | 0x2C |  |  |  |  | Not used
006053 | A | UreaT_D_Flt_ET | 8 | 0x2D |  |  |  |  | Not used
006053 | A | UreaT_D_Flt_ET | 8 | 0x2E |  |  |  |  | Not used
006053 | A | UreaT_D_Flt_ET | 8 | 0x2F |  |  |  |  | Not used
006053 | A | UreaT_D_Flt_ET | 8 | 0x3 |  |  |  |  | Not used
006053 | A | UreaT_D_Flt_ET | 8 | 0x30 |  |  |  |  | Not used
006053 | A | UreaT_D_Flt_ET | 8 | 0x31 |  |  |  |  | Not used
006053 | A | UreaT_D_Flt_ET | 8 | 0x32 |  |  |  |  | Not used
006053 | A | UreaT_D_Flt_ET | 8 | 0x33 |  |  |  |  | Not used
006053 | A | UreaT_D_Flt_ET | 8 | 0x34 |  |  |  |  | Not used
006053 | A | UreaT_D_Flt_ET | 8 | 0x35 |  |  |  |  | Not used
006053 | A | UreaT_D_Flt_ET | 8 | 0x36 |  |  |  |  | Not used
006053 | A | UreaT_D_Flt_ET | 8 | 0x37 |  |  |  |  | Not used
006053 | A | UreaT_D_Flt_ET | 8 | 0x38 |  |  |  |  | Not used
006053 | A | UreaT_D_Flt_ET | 8 | 0x39 |  |  |  |  | Not used
006053 | A | UreaT_D_Flt_ET | 8 | 0x3A |  |  |  |  | Not used
006053 | A | UreaT_D_Flt_ET | 8 | 0x3B |  |  |  |  | Not used
006053 | A | UreaT_D_Flt_ET | 8 | 0x3C |  |  |  |  | Not used
006053 | A | UreaT_D_Flt_ET | 8 | 0x3D |  |  |  |  | Not used
006053 | A | UreaT_D_Flt_ET | 8 | 0x3E |  |  |  |  | Not used
006053 | A | UreaT_D_Flt_ET | 8 | 0x3F |  |  |  |  | Not used
006053 | A | UreaT_D_Flt_ET | 8 | 0x4 |  |  |  |  | Temp Sens shorted to GND
006053 | A | UreaT_D_Flt_ET | 8 | 0x40 |  |  |  |  | Data Not Available
006053 | A | UreaT_D_Flt_ET | 8 | 0x41 |  |  |  |  | Not used
006053 | A | UreaT_D_Flt_ET | 8 | 0x42 |  |  |  |  | Not used
006053 | A | UreaT_D_Flt_ET | 8 | 0x43 |  |  |  |  | Not used
006053 | A | UreaT_D_Flt_ET | 8 | 0x44 |  |  |  |  | Not used
006053 | A | UreaT_D_Flt_ET | 8 | 0x45 |  |  |  |  | Not used
006053 | A | UreaT_D_Flt_ET | 8 | 0x46 |  |  |  |  | Not used
006053 | A | UreaT_D_Flt_ET | 8 | 0x47 |  |  |  |  | Not used
006053 | A | UreaT_D_Flt_ET | 8 | 0x48 |  |  |  |  | Not used
006053 | A | UreaT_D_Flt_ET | 8 | 0x49 |  |  |  |  | Not used
006053 | A | UreaT_D_Flt_ET | 8 | 0x4A |  |  |  |  | Not used
006053 | A | UreaT_D_Flt_ET | 8 | 0x4B |  |  |  |  | Not used
006053 | A | UreaT_D_Flt_ET | 8 | 0x4C |  |  |  |  | Not used
006053 | A | UreaT_D_Flt_ET | 8 | 0x4D |  |  |  |  | Not used
006053 | A | UreaT_D_Flt_ET | 8 | 0x4E |  |  |  |  | Not used
006053 | A | UreaT_D_Flt_ET | 8 | 0x4F |  |  |  |  | Not used
006053 | A | UreaT_D_Flt_ET | 8 | 0x5 |  |  |  |  | Not used
006053 | A | UreaT_D_Flt_ET | 8 | 0x50 |  |  |  |  | Not used
006053 | A | UreaT_D_Flt_ET | 8 | 0x51 |  |  |  |  | Not used
006053 | A | UreaT_D_Flt_ET | 8 | 0x52 |  |  |  |  | Not used
006053 | A | UreaT_D_Flt_ET | 8 | 0x53 |  |  |  |  | Not used
006053 | A | UreaT_D_Flt_ET | 8 | 0x54 |  |  |  |  | Not used
006053 | A | UreaT_D_Flt_ET | 8 | 0x55 |  |  |  |  | Not used
006053 | A | UreaT_D_Flt_ET | 8 | 0x56 |  |  |  |  | Not used
006053 | A | UreaT_D_Flt_ET | 8 | 0x57 |  |  |  |  | Not used
006053 | A | UreaT_D_Flt_ET | 8 | 0x58 |  |  |  |  | Not used
006053 | A | UreaT_D_Flt_ET | 8 | 0x59 |  |  |  |  | Not used
006053 | A | UreaT_D_Flt_ET | 8 | 0x5A |  |  |  |  | Not used
006053 | A | UreaT_D_Flt_ET | 8 | 0x5B |  |  |  |  | Not used
006053 | A | UreaT_D_Flt_ET | 8 | 0x5C |  |  |  |  | Not used
006053 | A | UreaT_D_Flt_ET | 8 | 0x5D |  |  |  |  | Not used
006053 | A | UreaT_D_Flt_ET | 8 | 0x5E |  |  |  |  | Not used
006053 | A | UreaT_D_Flt_ET | 8 | 0x5F |  |  |  |  | Not used
006053 | A | UreaT_D_Flt_ET | 8 | 0x6 |  |  |  |  | Not used
006053 | A | UreaT_D_Flt_ET | 8 | 0x60 |  |  |  |  | Not used
006053 | A | UreaT_D_Flt_ET | 8 | 0x61 |  |  |  |  | Not used
006053 | A | UreaT_D_Flt_ET | 8 | 0x62 |  |  |  |  | Not used
006053 | A | UreaT_D_Flt_ET | 8 | 0x63 |  |  |  |  | Not used
006053 | A | UreaT_D_Flt_ET | 8 | 0x64 |  |  |  |  | Not used
006053 | A | UreaT_D_Flt_ET | 8 | 0x65 |  |  |  |  | Not used
006053 | A | UreaT_D_Flt_ET | 8 | 0x66 |  |  |  |  | Not used
006053 | A | UreaT_D_Flt_ET | 8 | 0x67 |  |  |  |  | Not used
006053 | A | UreaT_D_Flt_ET | 8 | 0x68 |  |  |  |  | Not used
006053 | A | UreaT_D_Flt_ET | 8 | 0x69 |  |  |  |  | Not used
006053 | A | UreaT_D_Flt_ET | 8 | 0x6A |  |  |  |  | Not used
006053 | A | UreaT_D_Flt_ET | 8 | 0x6B |  |  |  |  | Not used
006053 | A | UreaT_D_Flt_ET | 8 | 0x6C |  |  |  |  | Not used
006053 | A | UreaT_D_Flt_ET | 8 | 0x6D |  |  |  |  | Not used
006053 | A | UreaT_D_Flt_ET | 8 | 0x6E |  |  |  |  | Not used
006053 | A | UreaT_D_Flt_ET | 8 | 0x6F |  |  |  |  | Not used
006053 | A | UreaT_D_Flt_ET | 8 | 0x7 |  |  |  |  | Not used
006053 | A | UreaT_D_Flt_ET | 8 | 0x70 |  |  |  |  | Not used
006053 | A | UreaT_D_Flt_ET | 8 | 0x71 |  |  |  |  | Not used
006053 | A | UreaT_D_Flt_ET | 8 | 0x72 |  |  |  |  | Not used
006053 | A | UreaT_D_Flt_ET | 8 | 0x73 |  |  |  |  | Not used
006053 | A | UreaT_D_Flt_ET | 8 | 0x74 |  |  |  |  | Not used
006053 | A | UreaT_D_Flt_ET | 8 | 0x75 |  |  |  |  | Not used
006053 | A | UreaT_D_Flt_ET | 8 | 0x76 |  |  |  |  | Not used
006053 | A | UreaT_D_Flt_ET | 8 | 0x77 |  |  |  |  | Not used
006053 | A | UreaT_D_Flt_ET | 8 | 0x78 |  |  |  |  | Not used
006053 | A | UreaT_D_Flt_ET | 8 | 0x79 |  |  |  |  | Not used
006053 | A | UreaT_D_Flt_ET | 8 | 0x7A |  |  |  |  | Not used
006053 | A | UreaT_D_Flt_ET | 8 | 0x7B |  |  |  |  | Not used
006053 | A | UreaT_D_Flt_ET | 8 | 0x7C |  |  |  |  | Not used
006053 | A | UreaT_D_Flt_ET | 8 | 0x7D |  |  |  |  | Not used
006053 | A | UreaT_D_Flt_ET | 8 | 0x7E |  |  |  |  | Not used
006053 | A | UreaT_D_Flt_ET | 8 | 0x7F |  |  |  |  | Not used
006053 | A | UreaT_D_Flt_ET | 8 | 0x8 |  |  |  |  | Internal Component Error
006053 | A | UreaT_D_Flt_ET | 8 | 0x80 |  |  |  |  | Not used
006053 | A | UreaT_D_Flt_ET | 8 | 0x81 |  |  |  |  | Not used
006053 | A | UreaT_D_Flt_ET | 8 | 0x82 |  |  |  |  | Not used
006053 | A | UreaT_D_Flt_ET | 8 | 0x83 |  |  |  |  | Not used
006053 | A | UreaT_D_Flt_ET | 8 | 0x84 |  |  |  |  | Not used
006053 | A | UreaT_D_Flt_ET | 8 | 0x85 |  |  |  |  | Not used
006053 | A | UreaT_D_Flt_ET | 8 | 0x86 |  |  |  |  | Not used
006053 | A | UreaT_D_Flt_ET | 8 | 0x87 |  |  |  |  | Not used
006053 | A | UreaT_D_Flt_ET | 8 | 0x88 |  |  |  |  | Not used
006053 | A | UreaT_D_Flt_ET | 8 | 0x89 |  |  |  |  | Not used
006053 | A | UreaT_D_Flt_ET | 8 | 0x8A |  |  |  |  | Not used
006053 | A | UreaT_D_Flt_ET | 8 | 0x8B |  |  |  |  | Not used
006053 | A | UreaT_D_Flt_ET | 8 | 0x8C |  |  |  |  | Not used
006053 | A | UreaT_D_Flt_ET | 8 | 0x8D |  |  |  |  | Not used
006053 | A | UreaT_D_Flt_ET | 8 | 0x8E |  |  |  |  | Not used
006053 | A | UreaT_D_Flt_ET | 8 | 0x8F |  |  |  |  | Not used
006053 | A | UreaT_D_Flt_ET | 8 | 0x9 |  |  |  |  | Not used
006053 | A | UreaT_D_Flt_ET | 8 | 0x90 |  |  |  |  | Not used
006053 | A | UreaT_D_Flt_ET | 8 | 0x91 |  |  |  |  | Not used
006053 | A | UreaT_D_Flt_ET | 8 | 0x92 |  |  |  |  | Not used
006053 | A | UreaT_D_Flt_ET | 8 | 0x93 |  |  |  |  | Not used
006053 | A | UreaT_D_Flt_ET | 8 | 0x94 |  |  |  |  | Not used
006053 | A | UreaT_D_Flt_ET | 8 | 0x95 |  |  |  |  | Not used
006053 | A | UreaT_D_Flt_ET | 8 | 0x96 |  |  |  |  | Not used
006053 | A | UreaT_D_Flt_ET | 8 | 0x97 |  |  |  |  | Not used
006053 | A | UreaT_D_Flt_ET | 8 | 0x98 |  |  |  |  | Not used
006053 | A | UreaT_D_Flt_ET | 8 | 0x99 |  |  |  |  | Not used
006053 | A | UreaT_D_Flt_ET | 8 | 0x9A |  |  |  |  | Not used
006053 | A | UreaT_D_Flt_ET | 8 | 0x9B |  |  |  |  | Not used
006053 | A | UreaT_D_Flt_ET | 8 | 0x9C |  |  |  |  | Not used
006053 | A | UreaT_D_Flt_ET | 8 | 0x9D |  |  |  |  | Not used
006053 | A | UreaT_D_Flt_ET | 8 | 0x9E |  |  |  |  | Not used
006053 | A | UreaT_D_Flt_ET | 8 | 0x9F |  |  |  |  | Not used
006053 | A | UreaT_D_Flt_ET | 8 | 0xA |  |  |  |  | Not used
006053 | A | UreaT_D_Flt_ET | 8 | 0xA0 |  |  |  |  | Not used
006053 | A | UreaT_D_Flt_ET | 8 | 0xA1 |  |  |  |  | Not used
006053 | A | UreaT_D_Flt_ET | 8 | 0xA2 |  |  |  |  | Not used
006053 | A | UreaT_D_Flt_ET | 8 | 0xA3 |  |  |  |  | Not used
006053 | A | UreaT_D_Flt_ET | 8 | 0xA4 |  |  |  |  | Not used
006053 | A | UreaT_D_Flt_ET | 8 | 0xA5 |  |  |  |  | Not used
006053 | A | UreaT_D_Flt_ET | 8 | 0xA6 |  |  |  |  | Not used
006053 | A | UreaT_D_Flt_ET | 8 | 0xA7 |  |  |  |  | Not used
006053 | A | UreaT_D_Flt_ET | 8 | 0xA8 |  |  |  |  | Not used
006053 | A | UreaT_D_Flt_ET | 8 | 0xA9 |  |  |  |  | Not used
006053 | A | UreaT_D_Flt_ET | 8 | 0xAA |  |  |  |  | Not used
006053 | A | UreaT_D_Flt_ET | 8 | 0xAB |  |  |  |  | Not used
006053 | A | UreaT_D_Flt_ET | 8 | 0xAC |  |  |  |  | Not used
006053 | A | UreaT_D_Flt_ET | 8 | 0xAD |  |  |  |  | Not used
006053 | A | UreaT_D_Flt_ET | 8 | 0xAE |  |  |  |  | Not used
006053 | A | UreaT_D_Flt_ET | 8 | 0xAF |  |  |  |  | Not used
006053 | A | UreaT_D_Flt_ET | 8 | 0xB |  |  |  |  | Not used
006053 | A | UreaT_D_Flt_ET | 8 | 0xB0 |  |  |  |  | Not used
006053 | A | UreaT_D_Flt_ET | 8 | 0xB1 |  |  |  |  | Not used
006053 | A | UreaT_D_Flt_ET | 8 | 0xB2 |  |  |  |  | Not used
006053 | A | UreaT_D_Flt_ET | 8 | 0xB3 |  |  |  |  | Not used
006053 | A | UreaT_D_Flt_ET | 8 | 0xB4 |  |  |  |  | Not used
006053 | A | UreaT_D_Flt_ET | 8 | 0xB5 |  |  |  |  | Not used
006053 | A | UreaT_D_Flt_ET | 8 | 0xB6 |  |  |  |  | Not used
006053 | A | UreaT_D_Flt_ET | 8 | 0xB7 |  |  |  |  | Not used
006053 | A | UreaT_D_Flt_ET | 8 | 0xB8 |  |  |  |  | Not used
006053 | A | UreaT_D_Flt_ET | 8 | 0xB9 |  |  |  |  | Not used
006053 | A | UreaT_D_Flt_ET | 8 | 0xBA |  |  |  |  | Not used
006053 | A | UreaT_D_Flt_ET | 8 | 0xBB |  |  |  |  | Not used
006053 | A | UreaT_D_Flt_ET | 8 | 0xBC |  |  |  |  | Not used
006053 | A | UreaT_D_Flt_ET | 8 | 0xBD |  |  |  |  | Not used
006053 | A | UreaT_D_Flt_ET | 8 | 0xBE |  |  |  |  | Not used
006053 | A | UreaT_D_Flt_ET | 8 | 0xBF |  |  |  |  | Not used
006053 | A | UreaT_D_Flt_ET | 8 | 0xC |  |  |  |  | Not used
006053 | A | UreaT_D_Flt_ET | 8 | 0xC0 |  |  |  |  | Not used
006053 | A | UreaT_D_Flt_ET | 8 | 0xC1 |  |  |  |  | Not used
006053 | A | UreaT_D_Flt_ET | 8 | 0xC2 |  |  |  |  | Not used
006053 | A | UreaT_D_Flt_ET | 8 | 0xC3 |  |  |  |  | Not used
006053 | A | UreaT_D_Flt_ET | 8 | 0xC4 |  |  |  |  | Not used
006053 | A | UreaT_D_Flt_ET | 8 | 0xC5 |  |  |  |  | Not used
006053 | A | UreaT_D_Flt_ET | 8 | 0xC6 |  |  |  |  | Not used
006053 | A | UreaT_D_Flt_ET | 8 | 0xC7 |  |  |  |  | Not used
006053 | A | UreaT_D_Flt_ET | 8 | 0xC8 |  |  |  |  | Not used
006053 | A | UreaT_D_Flt_ET | 8 | 0xC9 |  |  |  |  | Not used
006053 | A | UreaT_D_Flt_ET | 8 | 0xCA |  |  |  |  | Not used
006053 | A | UreaT_D_Flt_ET | 8 | 0xCB |  |  |  |  | Not used
006053 | A | UreaT_D_Flt_ET | 8 | 0xCC |  |  |  |  | Not used
006053 | A | UreaT_D_Flt_ET | 8 | 0xCD |  |  |  |  | Not used
006053 | A | UreaT_D_Flt_ET | 8 | 0xCE |  |  |  |  | Not used
006053 | A | UreaT_D_Flt_ET | 8 | 0xCF |  |  |  |  | Not used
006053 | A | UreaT_D_Flt_ET | 8 | 0xD |  |  |  |  | Not used
006053 | A | UreaT_D_Flt_ET | 8 | 0xD0 |  |  |  |  | Not used
006053 | A | UreaT_D_Flt_ET | 8 | 0xD1 |  |  |  |  | Not used
006053 | A | UreaT_D_Flt_ET | 8 | 0xD2 |  |  |  |  | Not used
006053 | A | UreaT_D_Flt_ET | 8 | 0xD3 |  |  |  |  | Not used
006053 | A | UreaT_D_Flt_ET | 8 | 0xD4 |  |  |  |  | Not used
006053 | A | UreaT_D_Flt_ET | 8 | 0xD5 |  |  |  |  | Not used
006053 | A | UreaT_D_Flt_ET | 8 | 0xD6 |  |  |  |  | Not used
006053 | A | UreaT_D_Flt_ET | 8 | 0xD7 |  |  |  |  | Not used
006053 | A | UreaT_D_Flt_ET | 8 | 0xD8 |  |  |  |  | Not used
006053 | A | UreaT_D_Flt_ET | 8 | 0xD9 |  |  |  |  | Not used
006053 | A | UreaT_D_Flt_ET | 8 | 0xDA |  |  |  |  | Not used
006053 | A | UreaT_D_Flt_ET | 8 | 0xDB |  |  |  |  | Not used
006053 | A | UreaT_D_Flt_ET | 8 | 0xDC |  |  |  |  | Not used
006053 | A | UreaT_D_Flt_ET | 8 | 0xDD |  |  |  |  | Not used
006053 | A | UreaT_D_Flt_ET | 8 | 0xDE |  |  |  |  | Not used
006053 | A | UreaT_D_Flt_ET | 8 | 0xDF |  |  |  |  | Not used
006053 | A | UreaT_D_Flt_ET | 8 | 0xE |  |  |  |  | Not used
006053 | A | UreaT_D_Flt_ET | 8 | 0xE0 |  |  |  |  | Not used
006053 | A | UreaT_D_Flt_ET | 8 | 0xE1 |  |  |  |  | Not used
006053 | A | UreaT_D_Flt_ET | 8 | 0xE2 |  |  |  |  | Not used
006053 | A | UreaT_D_Flt_ET | 8 | 0xE3 |  |  |  |  | Not used
006053 | A | UreaT_D_Flt_ET | 8 | 0xE4 |  |  |  |  | Not used
006053 | A | UreaT_D_Flt_ET | 8 | 0xE5 |  |  |  |  | Not used
006053 | A | UreaT_D_Flt_ET | 8 | 0xE6 |  |  |  |  | Not used
006053 | A | UreaT_D_Flt_ET | 8 | 0xE7 |  |  |  |  | Not used
006053 | A | UreaT_D_Flt_ET | 8 | 0xE8 |  |  |  |  | Not used
006053 | A | UreaT_D_Flt_ET | 8 | 0xE9 |  |  |  |  | Not used
006053 | A | UreaT_D_Flt_ET | 8 | 0xEA |  |  |  |  | Not used
006053 | A | UreaT_D_Flt_ET | 8 | 0xEB |  |  |  |  | Not used
006053 | A | UreaT_D_Flt_ET | 8 | 0xEC |  |  |  |  | Not used
006053 | A | UreaT_D_Flt_ET | 8 | 0xED |  |  |  |  | Not used
006053 | A | UreaT_D_Flt_ET | 8 | 0xEE |  |  |  |  | Not used
006053 | A | UreaT_D_Flt_ET | 8 | 0xEF |  |  |  |  | Not used
006053 | A | UreaT_D_Flt_ET | 8 | 0xF |  |  |  |  | Not used
006053 | A | UreaT_D_Flt_ET | 8 | 0xF0 |  |  |  |  | Not used
006053 | A | UreaT_D_Flt_ET | 8 | 0xF1 |  |  |  |  | Not used
006053 | A | UreaT_D_Flt_ET | 8 | 0xF2 |  |  |  |  | Not used
006053 | A | UreaT_D_Flt_ET | 8 | 0xF3 |  |  |  |  | Not used
006053 | A | UreaT_D_Flt_ET | 8 | 0xF4 |  |  |  |  | Not used
006053 | A | UreaT_D_Flt_ET | 8 | 0xF5 |  |  |  |  | Not used
006053 | A | UreaT_D_Flt_ET | 8 | 0xF6 |  |  |  |  | Not used
006053 | A | UreaT_D_Flt_ET | 8 | 0xF7 |  |  |  |  | Not used
006053 | A | UreaT_D_Flt_ET | 8 | 0xF8 |  |  |  |  | Not used
006053 | A | UreaT_D_Flt_ET | 8 | 0xF9 |  |  |  |  | Not used
006053 | A | UreaT_D_Flt_ET | 8 | 0xFA |  |  |  |  | Not used
006053 | A | UreaT_D_Flt_ET | 8 | 0xFB |  |  |  |  | Not used
006053 | A | UreaT_D_Flt_ET | 8 | 0xFC |  |  |  |  | Not used
006053 | A | UreaT_D_Flt_ET | 8 | 0xFD |  |  |  |  | Not used
006053 | A | UreaT_D_Flt_ET | 8 | 0xFE |  |  |  |  | Not used
006053 | A | UreaT_D_Flt_ET | 8 | 0xFF |  |  |  |  | Not used
006054 | A | UStabLvl_D_Stat_ET | 2 | 0x0 |  |  |  |  | NOT READY
006054 | A | UStabLvl_D_Stat_ET | 2 | 0x1 |  |  |  |  | READY
006054 | A | UStabLvl_D_Stat_ET | 2 | 0x2 |  |  |  |  | ACTIVE
006054 | A | UStabLvl_D_Stat_ET | 2 | 0x3 |  |  |  |  | FAULTED
006055 | A | UStabLvl1_I_IncldFaltET | 8 | 0 | 127 | 0.5 | 0 | ampere | 0 to 127 ampere
006055 | A | UStabLvl1_I_IncldFaltET | 8 | 0xFF |  |  |  |  | Fault
019194 | A | ValetMode2_D_Stat_ET | 3 | 0x0 |  |  |  |  | NULL
019194 | A | ValetMode2_D_Stat_ET | 3 | 0x1 |  |  |  |  | Off
019194 | A | ValetMode2_D_Stat_ET | 3 | 0x2 |  |  |  |  | On
019194 | A | ValetMode2_D_Stat_ET | 3 | 0x3 |  |  |  |  | Cancelled
019194 | A | ValetMode2_D_Stat_ET | 3 | 0x4 |  |  |  |  | IntermediateResult
019194 | A | ValetMode2_D_Stat_ET | 3 | 0x5 |  |  |  |  | Not Used
019194 | A | ValetMode2_D_Stat_ET | 3 | 0x6 |  |  |  |  | Not Used
019194 | A | ValetMode2_D_Stat_ET | 3 | 0x7 |  |  |  |  | Not Used
407516 | A | ValidInvalidNull_ET | 2 | 0x0 |  |  |  |  | Null
407516 | A | ValidInvalidNull_ET | 2 | 0x1 |  |  |  |  | Invalid
407516 | A | ValidInvalidNull_ET | 2 | 0x2 |  |  |  |  | Valid
407516 | A | ValidInvalidNull_ET | 2 | 0x3 |  |  |  |  | NotUsed_1
446810 | A | ValueStandard_ET | 1 | 0x0 |  |  |  |  | Standard
446810 | A | ValueStandard_ET | 1 | 0x1 |  |  |  |  | Value
464079 | A | VdsCtl_D_ET | 2 | 0x0 |  |  |  |  | NotDetermined
464079 | A | VdsCtl_D_ET | 2 | 0x1 |  |  |  |  | NotReady
464079 | A | VdsCtl_D_ET | 2 | 0x2 |  |  |  |  | Ready
464079 | A | VdsCtl_D_ET | 2 | 0x3 |  |  |  |  | DisableAVMC
464080 | A | VdsCtlMde_D_ET | 2 | 0x0 |  |  |  |  | NotDetermined
464080 | A | VdsCtlMde_D_ET | 2 | 0x1 |  |  |  |  | AccelDecel
464080 | A | VdsCtlMde_D_ET | 2 | 0x2 |  |  |  |  | Standstill
464080 | A | VdsCtlMde_D_ET | 2 | 0x3 |  |  |  |  | NotUsed_1
006056 | A | VedsBag_D_Ltchd_ET | 3 | 0x0 |  |  |  |  | No Event
006056 | A | VedsBag_D_Ltchd_ET | 3 | 0x1 |  |  |  |  | Deployed
006056 | A | VedsBag_D_Ltchd_ET | 3 | 0x2 |  |  |  |  | Not Deployed
006056 | A | VedsBag_D_Ltchd_ET | 3 | 0x3 |  |  |  |  | Not used
006056 | A | VedsBag_D_Ltchd_ET | 3 | 0x4 |  |  |  |  | Not used
006056 | A | VedsBag_D_Ltchd_ET | 3 | 0x5 |  |  |  |  | Not used
006056 | A | VedsBag_D_Ltchd_ET | 3 | 0x6 |  |  |  |  | Not Supported
006056 | A | VedsBag_D_Ltchd_ET | 3 | 0x7 |  |  |  |  | Faulty
006057 | A | VedsBckl_D_Ltchd_ET | 3 | 0x0 |  |  |  |  | No Event
006057 | A | VedsBckl_D_Ltchd_ET | 3 | 0x1 |  |  |  |  | Belted
006057 | A | VedsBckl_D_Ltchd_ET | 3 | 0x2 |  |  |  |  | Not Belted
006057 | A | VedsBckl_D_Ltchd_ET | 3 | 0x3 |  |  |  |  | Not used
006057 | A | VedsBckl_D_Ltchd_ET | 3 | 0x4 |  |  |  |  | Not used
006057 | A | VedsBckl_D_Ltchd_ET | 3 | 0x5 |  |  |  |  | Not used
006057 | A | VedsBckl_D_Ltchd_ET | 3 | 0x6 |  |  |  |  | Not Supported
006057 | A | VedsBckl_D_Ltchd_ET | 3 | 0x7 |  |  |  |  | Faulty
006058 | A | VedsChld_D_Ltchd_ET | 3 | 0x0 |  |  |  |  | No Event
006058 | A | VedsChld_D_Ltchd_ET | 3 | 0x1 |  |  |  |  | Child Detected
006058 | A | VedsChld_D_Ltchd_ET | 3 | 0x2 |  |  |  |  | Child Not Detected
006058 | A | VedsChld_D_Ltchd_ET | 3 | 0x3 |  |  |  |  | Not used
006058 | A | VedsChld_D_Ltchd_ET | 3 | 0x4 |  |  |  |  | Not used
006058 | A | VedsChld_D_Ltchd_ET | 3 | 0x5 |  |  |  |  | Not used
006058 | A | VedsChld_D_Ltchd_ET | 3 | 0x6 |  |  |  |  | Not Supported
006058 | A | VedsChld_D_Ltchd_ET | 3 | 0x7 |  |  |  |  | Faulty
006059 | A | VedsEvntRoll_D_Ltchd_ET | 3 | 0x0 |  |  |  |  | No Event
006059 | A | VedsEvntRoll_D_Ltchd_ET | 3 | 0x1 |  |  |  |  | No
006059 | A | VedsEvntRoll_D_Ltchd_ET | 3 | 0x2 |  |  |  |  | Yes
006059 | A | VedsEvntRoll_D_Ltchd_ET | 3 | 0x3 |  |  |  |  | Not used
006059 | A | VedsEvntRoll_D_Ltchd_ET | 3 | 0x4 |  |  |  |  | Not used
006059 | A | VedsEvntRoll_D_Ltchd_ET | 3 | 0x5 |  |  |  |  | Not used
006059 | A | VedsEvntRoll_D_Ltchd_ET | 3 | 0x6 |  |  |  |  | Not Supported
006059 | A | VedsEvntRoll_D_Ltchd_ET | 3 | 0x7 |  |  |  |  | Faulty
006060 | A | VedsEvntType_D_Ltchd_ET | 3 | 0x0 |  |  |  |  | No Event
006060 | A | VedsEvntType_D_Ltchd_ET | 3 | 0x1 |  |  |  |  | Frontal
006060 | A | VedsEvntType_D_Ltchd_ET | 3 | 0x2 |  |  |  |  | Side
006060 | A | VedsEvntType_D_Ltchd_ET | 3 | 0x3 |  |  |  |  | Rear
006060 | A | VedsEvntType_D_Ltchd_ET | 3 | 0x4 |  |  |  |  | Rollover
006060 | A | VedsEvntType_D_Ltchd_ET | 3 | 0x5 |  |  |  |  | Not used
006060 | A | VedsEvntType_D_Ltchd_ET | 3 | 0x6 |  |  |  |  | Not Supported
006060 | A | VedsEvntType_D_Ltchd_ET | 3 | 0x7 |  |  |  |  | Faulty
006061 | A | VedsMaxDeltaV_D_Ltchd_ET | 8 | 1 | 253 | 1 | 0 | kilometers / hour | 1 to 253 kilometers / hour
006061 | A | VedsMaxDeltaV_D_Ltchd_ET | 8 | 0x0 |  |  |  |  | No Event
006061 | A | VedsMaxDeltaV_D_Ltchd_ET | 8 | 0xFE |  |  |  |  | Not Supported
006061 | A | VedsMaxDeltaV_D_Ltchd_ET | 8 | 0xFF |  |  |  |  | Faulty
006062 | B | Veh_A_IncldQfET | 10 | -17.9 | 17.835 | 0.035 | -17.9 | meters / (second*second) | -17.9 to 17.835 meters / (second*second)
006062 | B | Veh_A_IncldQfET | 10 | 0x3FE |  |  |  |  | No data exists
006062 | B | Veh_A_IncldQfET | 10 | 0x3FF |  |  |  |  | Faulty
006063 | A | Veh_An_IncldQfET | 7 | -64 | 61 | 1 | -64 | degrees | -64 to 61 degrees
006063 | A | Veh_An_IncldQfET | 7 | 0x7E |  |  |  |  | No data exists
006063 | A | Veh_An_IncldQfET | 7 | 0x7F |  |  |  |  | Faulty
006064 | A | Veh_Lock_Requestor_ET | 5 | 0x0 |  |  |  |  | Null
006064 | A | Veh_Lock_Requestor_ET | 5 | 0x1 |  |  |  |  | Autolock
006064 | A | Veh_Lock_Requestor_ET | 5 | 0x10 |  |  |  |  | SYNC
006064 | A | Veh_Lock_Requestor_ET | 5 | 0x11 |  |  |  |  | Slam_Lock_Protect
006064 | A | Veh_Lock_Requestor_ET | 5 | 0x12 |  |  |  |  | Passive_Driver
006064 | A | Veh_Lock_Requestor_ET | 5 | 0x13 |  |  |  |  | Passive_Pasenger
006064 | A | Veh_Lock_Requestor_ET | 5 | 0x14 |  |  |  |  | Double_Lock
006064 | A | Veh_Lock_Requestor_ET | 5 | 0x15 |  |  |  |  | Child_Lock
006064 | A | Veh_Lock_Requestor_ET | 5 | 0x16 |  |  |  |  | Console_Lock
006064 | A | Veh_Lock_Requestor_ET | 5 | 0x17 |  |  |  |  | Diagnostics
006064 | A | Veh_Lock_Requestor_ET | 5 | 0x18 |  |  |  |  | Not used
006064 | A | Veh_Lock_Requestor_ET | 5 | 0x19 |  |  |  |  | Not used
006064 | A | Veh_Lock_Requestor_ET | 5 | 0x1A |  |  |  |  | Not used
006064 | A | Veh_Lock_Requestor_ET | 5 | 0x1B |  |  |  |  | Not used
006064 | A | Veh_Lock_Requestor_ET | 5 | 0x1C |  |  |  |  | Not used
006064 | A | Veh_Lock_Requestor_ET | 5 | 0x1D |  |  |  |  | Not used
006064 | A | Veh_Lock_Requestor_ET | 5 | 0x1E |  |  |  |  | Not used
006064 | A | Veh_Lock_Requestor_ET | 5 | 0x1F |  |  |  |  | Not used
006064 | A | Veh_Lock_Requestor_ET | 5 | 0x2 |  |  |  |  | Auto_Unlock
006064 | A | Veh_Lock_Requestor_ET | 5 | 0x3 |  |  |  |  | Interior
006064 | A | Veh_Lock_Requestor_ET | 5 | 0x4 |  |  |  |  | Key_Cylinder
006064 | A | Veh_Lock_Requestor_ET | 5 | 0x5 |  |  |  |  | Keypad
006064 | A | Veh_Lock_Requestor_ET | 5 | 0x6 |  |  |  |  | Powerslide
006064 | A | Veh_Lock_Requestor_ET | 5 | 0x7 |  |  |  |  | Programming
006064 | A | Veh_Lock_Requestor_ET | 5 | 0x8 |  |  |  |  | Remote
006064 | A | Veh_Lock_Requestor_ET | 5 | 0x9 |  |  |  |  | Passive
006064 | A | Veh_Lock_Requestor_ET | 5 | 0xA |  |  |  |  | Sliding_Door
006064 | A | Veh_Lock_Requestor_ET | 5 | 0xB |  |  |  |  | Smart_Unlock
006064 | A | Veh_Lock_Requestor_ET | 5 | 0xC |  |  |  |  | RemoteStart
006064 | A | Veh_Lock_Requestor_ET | 5 | 0xD |  |  |  |  | Autorelock
006064 | A | Veh_Lock_Requestor_ET | 5 | 0xE |  |  |  |  | Passive_Smart_Unlock
006064 | A | Veh_Lock_Requestor_ET | 5 | 0xF |  |  |  |  | Passport
246109 | A | Veh_Lock_Requestor_ET2 | 5 | 0x0 |  |  |  |  | Null
246109 | A | Veh_Lock_Requestor_ET2 | 5 | 0x1 |  |  |  |  | Autolock
246109 | A | Veh_Lock_Requestor_ET2 | 5 | 0x10 |  |  |  |  | SYNC
246109 | A | Veh_Lock_Requestor_ET2 | 5 | 0x11 |  |  |  |  | Slam_Lock_Protect
246109 | A | Veh_Lock_Requestor_ET2 | 5 | 0x12 |  |  |  |  | Passive_Driver
246109 | A | Veh_Lock_Requestor_ET2 | 5 | 0x13 |  |  |  |  | Passive_Pasenger
246109 | A | Veh_Lock_Requestor_ET2 | 5 | 0x14 |  |  |  |  | Double_Lock
246109 | A | Veh_Lock_Requestor_ET2 | 5 | 0x15 |  |  |  |  | Child_Lock
246109 | A | Veh_Lock_Requestor_ET2 | 5 | 0x16 |  |  |  |  | Console_Lock
246109 | A | Veh_Lock_Requestor_ET2 | 5 | 0x17 |  |  |  |  | Diagnostics
246109 | A | Veh_Lock_Requestor_ET2 | 5 | 0x18 |  |  |  |  | Transit_Ajar_Lock
246109 | A | Veh_Lock_Requestor_ET2 | 5 | 0x19 |  |  |  |  | Transit_Cargo_Relock
246109 | A | Veh_Lock_Requestor_ET2 | 5 | 0x1A |  |  |  |  | Transit_Vehicle_Relock
246109 | A | Veh_Lock_Requestor_ET2 | 5 | 0x1B |  |  |  |  | NotUsed_1
246109 | A | Veh_Lock_Requestor_ET2 | 5 | 0x1C |  |  |  |  | NotUsed_2
246109 | A | Veh_Lock_Requestor_ET2 | 5 | 0x1D |  |  |  |  | NotUsed_3
246109 | A | Veh_Lock_Requestor_ET2 | 5 | 0x1E |  |  |  |  | NotUsed_4
246109 | A | Veh_Lock_Requestor_ET2 | 5 | 0x1F |  |  |  |  | NotUsed_5
246109 | A | Veh_Lock_Requestor_ET2 | 5 | 0x2 |  |  |  |  | Auto_Unlock
246109 | A | Veh_Lock_Requestor_ET2 | 5 | 0x3 |  |  |  |  | Interior
246109 | A | Veh_Lock_Requestor_ET2 | 5 | 0x4 |  |  |  |  | Key_Cylinder
246109 | A | Veh_Lock_Requestor_ET2 | 5 | 0x5 |  |  |  |  | Keypad
246109 | A | Veh_Lock_Requestor_ET2 | 5 | 0x6 |  |  |  |  | Powerslide
246109 | A | Veh_Lock_Requestor_ET2 | 5 | 0x7 |  |  |  |  | Programming
246109 | A | Veh_Lock_Requestor_ET2 | 5 | 0x8 |  |  |  |  | Remote
246109 | A | Veh_Lock_Requestor_ET2 | 5 | 0x9 |  |  |  |  | Passive
246109 | A | Veh_Lock_Requestor_ET2 | 5 | 0xA |  |  |  |  | Sliding_Door
246109 | A | Veh_Lock_Requestor_ET2 | 5 | 0xB |  |  |  |  | Smart_Unlock
246109 | A | Veh_Lock_Requestor_ET2 | 5 | 0xC |  |  |  |  | RemoteStart
246109 | A | Veh_Lock_Requestor_ET2 | 5 | 0xD |  |  |  |  | Autorelock
246109 | A | Veh_Lock_Requestor_ET2 | 5 | 0xE |  |  |  |  | Passive_Smart_Unlock
246109 | A | Veh_Lock_Requestor_ET2 | 5 | 0xF |  |  |  |  | Passport
246146 | B | Veh_Lock_Requestor_ET3 | 5 | 0x0 |  |  |  |  | Null
246146 | B | Veh_Lock_Requestor_ET3 | 5 | 0x1 |  |  |  |  | Autolock
246146 | B | Veh_Lock_Requestor_ET3 | 5 | 0x10 |  |  |  |  | SYNC
246146 | B | Veh_Lock_Requestor_ET3 | 5 | 0x11 |  |  |  |  | Slam_Lock_Protect
246146 | B | Veh_Lock_Requestor_ET3 | 5 | 0x12 |  |  |  |  | Passive_Driver
246146 | B | Veh_Lock_Requestor_ET3 | 5 | 0x13 |  |  |  |  | Passive_Pasenger
246146 | B | Veh_Lock_Requestor_ET3 | 5 | 0x14 |  |  |  |  | Double_Lock
246146 | B | Veh_Lock_Requestor_ET3 | 5 | 0x15 |  |  |  |  | Child_Lock
246146 | B | Veh_Lock_Requestor_ET3 | 5 | 0x16 |  |  |  |  | Console_Lock
246146 | B | Veh_Lock_Requestor_ET3 | 5 | 0x17 |  |  |  |  | Diagnostics
246146 | B | Veh_Lock_Requestor_ET3 | 5 | 0x18 |  |  |  |  | Transit_Ajar_Lock
246146 | B | Veh_Lock_Requestor_ET3 | 5 | 0x19 |  |  |  |  | Transit_Cargo_Relock
246146 | B | Veh_Lock_Requestor_ET3 | 5 | 0x1A |  |  |  |  | Transit_Vehicle_Relock
246146 | B | Veh_Lock_Requestor_ET3 | 5 | 0x1B |  |  |  |  | Boundary_Alert
246146 | B | Veh_Lock_Requestor_ET3 | 5 | 0x1C |  |  |  |  | NotUsed_1
246146 | B | Veh_Lock_Requestor_ET3 | 5 | 0x1D |  |  |  |  | NotUsed_2
246146 | B | Veh_Lock_Requestor_ET3 | 5 | 0x1E |  |  |  |  | NotUsed_3
246146 | B | Veh_Lock_Requestor_ET3 | 5 | 0x1F |  |  |  |  | NotUsed_4
246146 | B | Veh_Lock_Requestor_ET3 | 5 | 0x2 |  |  |  |  | Auto_Unlock
246146 | B | Veh_Lock_Requestor_ET3 | 5 | 0x3 |  |  |  |  | Interior
246146 | B | Veh_Lock_Requestor_ET3 | 5 | 0x4 |  |  |  |  | Key_Cylinder
246146 | B | Veh_Lock_Requestor_ET3 | 5 | 0x5 |  |  |  |  | Keypad
246146 | B | Veh_Lock_Requestor_ET3 | 5 | 0x6 |  |  |  |  | Powerslide
246146 | B | Veh_Lock_Requestor_ET3 | 5 | 0x7 |  |  |  |  | Programming
246146 | B | Veh_Lock_Requestor_ET3 | 5 | 0x8 |  |  |  |  | Remote
246146 | B | Veh_Lock_Requestor_ET3 | 5 | 0x9 |  |  |  |  | Passive
246146 | B | Veh_Lock_Requestor_ET3 | 5 | 0xA |  |  |  |  | Sliding_Door
246146 | B | Veh_Lock_Requestor_ET3 | 5 | 0xB |  |  |  |  | Smart_Unlock
246146 | B | Veh_Lock_Requestor_ET3 | 5 | 0xC |  |  |  |  | RemoteStart
246146 | B | Veh_Lock_Requestor_ET3 | 5 | 0xD |  |  |  |  | Autorelock
246146 | B | Veh_Lock_Requestor_ET3 | 5 | 0xE |  |  |  |  | Passive_Smart_Unlock
246146 | B | Veh_Lock_Requestor_ET3 | 5 | 0xF |  |  |  |  | Passport
464576 | A | Veh_Lock_Requestor_ET4 | 5 | 0x0 |  |  |  |  | Null
464576 | A | Veh_Lock_Requestor_ET4 | 5 | 0x1 |  |  |  |  | Autolock
464576 | A | Veh_Lock_Requestor_ET4 | 5 | 0x10 |  |  |  |  | SYNC
464576 | A | Veh_Lock_Requestor_ET4 | 5 | 0x11 |  |  |  |  | Slam_Lock_Protect
464576 | A | Veh_Lock_Requestor_ET4 | 5 | 0x12 |  |  |  |  | Passive_Driver
464576 | A | Veh_Lock_Requestor_ET4 | 5 | 0x13 |  |  |  |  | Passive_Passenger
464576 | A | Veh_Lock_Requestor_ET4 | 5 | 0x14 |  |  |  |  | Double_Lock
464576 | A | Veh_Lock_Requestor_ET4 | 5 | 0x15 |  |  |  |  | Child_Lock
464576 | A | Veh_Lock_Requestor_ET4 | 5 | 0x16 |  |  |  |  | Console_Lock
464576 | A | Veh_Lock_Requestor_ET4 | 5 | 0x17 |  |  |  |  | Diagnostics
464576 | A | Veh_Lock_Requestor_ET4 | 5 | 0x18 |  |  |  |  | Transit_Ajar_Lock
464576 | A | Veh_Lock_Requestor_ET4 | 5 | 0x19 |  |  |  |  | Transit_Cargo_Relock
464576 | A | Veh_Lock_Requestor_ET4 | 5 | 0x1A |  |  |  |  | Transit_Vehicle_Relock
464576 | A | Veh_Lock_Requestor_ET4 | 5 | 0x1B |  |  |  |  | Boundary_Alert
464576 | A | Veh_Lock_Requestor_ET4 | 5 | 0x1C |  |  |  |  | Rgtm_Shutlock_Switch
464576 | A | Veh_Lock_Requestor_ET4 | 5 | 0x1D |  |  |  |  | NotUsed_1
464576 | A | Veh_Lock_Requestor_ET4 | 5 | 0x1E |  |  |  |  | NotUsed_2
464576 | A | Veh_Lock_Requestor_ET4 | 5 | 0x1F |  |  |  |  | NotUsed_3
464576 | A | Veh_Lock_Requestor_ET4 | 5 | 0x2 |  |  |  |  | Auto_Unlock
464576 | A | Veh_Lock_Requestor_ET4 | 5 | 0x3 |  |  |  |  | Interior
464576 | A | Veh_Lock_Requestor_ET4 | 5 | 0x4 |  |  |  |  | Key_Cylinder
464576 | A | Veh_Lock_Requestor_ET4 | 5 | 0x5 |  |  |  |  | Keypad
464576 | A | Veh_Lock_Requestor_ET4 | 5 | 0x6 |  |  |  |  | Powerslide
464576 | A | Veh_Lock_Requestor_ET4 | 5 | 0x7 |  |  |  |  | Programming
464576 | A | Veh_Lock_Requestor_ET4 | 5 | 0x8 |  |  |  |  | Remote
464576 | A | Veh_Lock_Requestor_ET4 | 5 | 0x9 |  |  |  |  | Passive
464576 | A | Veh_Lock_Requestor_ET4 | 5 | 0xA |  |  |  |  | Sliding_Door
464576 | A | Veh_Lock_Requestor_ET4 | 5 | 0xB |  |  |  |  | Smart_Unlock
464576 | A | Veh_Lock_Requestor_ET4 | 5 | 0xC |  |  |  |  | RemoteStart
464576 | A | Veh_Lock_Requestor_ET4 | 5 | 0xD |  |  |  |  | Autorelock
464576 | A | Veh_Lock_Requestor_ET4 | 5 | 0xE |  |  |  |  | Passive_Smart_Unlock
464576 | A | Veh_Lock_Requestor_ET4 | 5 | 0xF |  |  |  |  | Passport
006065 | A | Veh_Lock_Status_ET | 2 | 0x0 |  |  |  |  | LOCK_DBL
006065 | A | Veh_Lock_Status_ET | 2 | 0x1 |  |  |  |  | LOCK_ALL
006065 | A | Veh_Lock_Status_ET | 2 | 0x2 |  |  |  |  | UNLOCK_ALL
006065 | A | Veh_Lock_Status_ET | 2 | 0x3 |  |  |  |  | UNLOCK_DRV
406353 | A | Veh_Lock_Sub_Id_2_ET | 6 | 0x0 |  |  |  |  | Null
406353 | A | Veh_Lock_Sub_Id_2_ET | 6 | 0x1 |  |  |  |  | Customer_1
406353 | A | Veh_Lock_Sub_Id_2_ET | 6 | 0x10 |  |  |  |  | Customer_16
406353 | A | Veh_Lock_Sub_Id_2_ET | 6 | 0x11 |  |  |  |  | Customer_17
406353 | A | Veh_Lock_Sub_Id_2_ET | 6 | 0x12 |  |  |  |  | Customer_18
406353 | A | Veh_Lock_Sub_Id_2_ET | 6 | 0x13 |  |  |  |  | Customer_19
406353 | A | Veh_Lock_Sub_Id_2_ET | 6 | 0x14 |  |  |  |  | Customer_20
406353 | A | Veh_Lock_Sub_Id_2_ET | 6 | 0x15 |  |  |  |  | Customer_21
406353 | A | Veh_Lock_Sub_Id_2_ET | 6 | 0x16 |  |  |  |  | Customer_22
406353 | A | Veh_Lock_Sub_Id_2_ET | 6 | 0x17 |  |  |  |  | Customer_23
406353 | A | Veh_Lock_Sub_Id_2_ET | 6 | 0x18 |  |  |  |  | Customer_24
406353 | A | Veh_Lock_Sub_Id_2_ET | 6 | 0x19 |  |  |  |  | Customer_25
406353 | A | Veh_Lock_Sub_Id_2_ET | 6 | 0x1A |  |  |  |  | Customer_26
406353 | A | Veh_Lock_Sub_Id_2_ET | 6 | 0x1B |  |  |  |  | Customer_27
406353 | A | Veh_Lock_Sub_Id_2_ET | 6 | 0x1C |  |  |  |  | Customer_28
406353 | A | Veh_Lock_Sub_Id_2_ET | 6 | 0x1D |  |  |  |  | Customer_29
406353 | A | Veh_Lock_Sub_Id_2_ET | 6 | 0x1E |  |  |  |  | Customer_30
406353 | A | Veh_Lock_Sub_Id_2_ET | 6 | 0x1F |  |  |  |  | Customer_31
406353 | A | Veh_Lock_Sub_Id_2_ET | 6 | 0x2 |  |  |  |  | Customer_2
406353 | A | Veh_Lock_Sub_Id_2_ET | 6 | 0x20 |  |  |  |  | Customer_32
406353 | A | Veh_Lock_Sub_Id_2_ET | 6 | 0x21 |  |  |  |  | Customer_33
406353 | A | Veh_Lock_Sub_Id_2_ET | 6 | 0x22 |  |  |  |  | Customer_34
406353 | A | Veh_Lock_Sub_Id_2_ET | 6 | 0x23 |  |  |  |  | Customer_35
406353 | A | Veh_Lock_Sub_Id_2_ET | 6 | 0x24 |  |  |  |  | Customer_36
406353 | A | Veh_Lock_Sub_Id_2_ET | 6 | 0x25 |  |  |  |  | Customer_37
406353 | A | Veh_Lock_Sub_Id_2_ET | 6 | 0x26 |  |  |  |  | Customer_38
406353 | A | Veh_Lock_Sub_Id_2_ET | 6 | 0x27 |  |  |  |  | Customer_39
406353 | A | Veh_Lock_Sub_Id_2_ET | 6 | 0x28 |  |  |  |  | Customer_40
406353 | A | Veh_Lock_Sub_Id_2_ET | 6 | 0x29 |  |  |  |  | Customer_41
406353 | A | Veh_Lock_Sub_Id_2_ET | 6 | 0x2A |  |  |  |  | Customer_42
406353 | A | Veh_Lock_Sub_Id_2_ET | 6 | 0x2B |  |  |  |  | Customer_43
406353 | A | Veh_Lock_Sub_Id_2_ET | 6 | 0x2C |  |  |  |  | Customer_44
406353 | A | Veh_Lock_Sub_Id_2_ET | 6 | 0x2D |  |  |  |  | Customer_45
406353 | A | Veh_Lock_Sub_Id_2_ET | 6 | 0x2E |  |  |  |  | Customer_46
406353 | A | Veh_Lock_Sub_Id_2_ET | 6 | 0x2F |  |  |  |  | Customer_47
406353 | A | Veh_Lock_Sub_Id_2_ET | 6 | 0x3 |  |  |  |  | Customer_3
406353 | A | Veh_Lock_Sub_Id_2_ET | 6 | 0x30 |  |  |  |  | Customer_48
406353 | A | Veh_Lock_Sub_Id_2_ET | 6 | 0x31 |  |  |  |  | Customer_49
406353 | A | Veh_Lock_Sub_Id_2_ET | 6 | 0x32 |  |  |  |  | Customer_50
406353 | A | Veh_Lock_Sub_Id_2_ET | 6 | 0x33 |  |  |  |  | Customer_51
406353 | A | Veh_Lock_Sub_Id_2_ET | 6 | 0x34 |  |  |  |  | Customer_52
406353 | A | Veh_Lock_Sub_Id_2_ET | 6 | 0x35 |  |  |  |  | Customer_53
406353 | A | Veh_Lock_Sub_Id_2_ET | 6 | 0x36 |  |  |  |  | Customer_54
406353 | A | Veh_Lock_Sub_Id_2_ET | 6 | 0x37 |  |  |  |  | Customer_55
406353 | A | Veh_Lock_Sub_Id_2_ET | 6 | 0x38 |  |  |  |  | Customer_56
406353 | A | Veh_Lock_Sub_Id_2_ET | 6 | 0x39 |  |  |  |  | Customer_57
406353 | A | Veh_Lock_Sub_Id_2_ET | 6 | 0x3A |  |  |  |  | Customer_58
406353 | A | Veh_Lock_Sub_Id_2_ET | 6 | 0x3B |  |  |  |  | Customer_59
406353 | A | Veh_Lock_Sub_Id_2_ET | 6 | 0x3C |  |  |  |  | Customer_60
406353 | A | Veh_Lock_Sub_Id_2_ET | 6 | 0x3D |  |  |  |  | Customer_61
406353 | A | Veh_Lock_Sub_Id_2_ET | 6 | 0x3E |  |  |  |  | Customer_62
406353 | A | Veh_Lock_Sub_Id_2_ET | 6 | 0x3F |  |  |  |  | Customer_63
406353 | A | Veh_Lock_Sub_Id_2_ET | 6 | 0x4 |  |  |  |  | Customer_4
406353 | A | Veh_Lock_Sub_Id_2_ET | 6 | 0x5 |  |  |  |  | Customer_5
406353 | A | Veh_Lock_Sub_Id_2_ET | 6 | 0x6 |  |  |  |  | Customer_6
406353 | A | Veh_Lock_Sub_Id_2_ET | 6 | 0x7 |  |  |  |  | Customer_7
406353 | A | Veh_Lock_Sub_Id_2_ET | 6 | 0x8 |  |  |  |  | Customer_8
406353 | A | Veh_Lock_Sub_Id_2_ET | 6 | 0x9 |  |  |  |  | Customer_9
406353 | A | Veh_Lock_Sub_Id_2_ET | 6 | 0xA |  |  |  |  | Customer_10
406353 | A | Veh_Lock_Sub_Id_2_ET | 6 | 0xB |  |  |  |  | Customer_11
406353 | A | Veh_Lock_Sub_Id_2_ET | 6 | 0xC |  |  |  |  | Customer_12
406353 | A | Veh_Lock_Sub_Id_2_ET | 6 | 0xD |  |  |  |  | Customer_13
406353 | A | Veh_Lock_Sub_Id_2_ET | 6 | 0xE |  |  |  |  | Customer_14
406353 | A | Veh_Lock_Sub_Id_2_ET | 6 | 0xF |  |  |  |  | Customer_15
006066 | A | Veh_Lock_Sub_Id_ET | 4 | 0x0 |  |  |  |  | Null
006066 | A | Veh_Lock_Sub_Id_ET | 4 | 0x1 |  |  |  |  | Customer_1
006066 | A | Veh_Lock_Sub_Id_ET | 4 | 0x2 |  |  |  |  | Customer_2
006066 | A | Veh_Lock_Sub_Id_ET | 4 | 0x3 |  |  |  |  | Customer_3
006066 | A | Veh_Lock_Sub_Id_ET | 4 | 0x4 |  |  |  |  | Customer_4
006066 | A | Veh_Lock_Sub_Id_ET | 4 | 0x5 |  |  |  |  | Customer_5
006066 | A | Veh_Lock_Sub_Id_ET | 4 | 0x6 |  |  |  |  | Customer_6
006066 | A | Veh_Lock_Sub_Id_ET | 4 | 0x7 |  |  |  |  | Customer_7
006066 | A | Veh_Lock_Sub_Id_ET | 4 | 0x8 |  |  |  |  | Customer_8
006066 | A | Veh_Lock_Sub_Id_ET | 4 | 0x9 |  |  |  |  | Not used
006066 | A | Veh_Lock_Sub_Id_ET | 4 | 0xA |  |  |  |  | Not used
006066 | A | Veh_Lock_Sub_Id_ET | 4 | 0xB |  |  |  |  | Not used
006066 | A | Veh_Lock_Sub_Id_ET | 4 | 0xC |  |  |  |  | Not used
006066 | A | Veh_Lock_Sub_Id_ET | 4 | 0xD |  |  |  |  | Not used
006066 | A | Veh_Lock_Sub_Id_ET | 4 | 0xE |  |  |  |  | Not used
006066 | A | Veh_Lock_Sub_Id_ET | 4 | 0xF |  |  |  |  | Not used
006067 | A | Veh_V_CompLim_ET | 12 | 0 | 409.5 | 0.1 | 0 | kilometers / hour | 0 to 409.5 kilometers / hour
410404 | A | Veh_V_DsplyTrailCtlSet_IncldFaltET | 6 | 0 | 31 | 0.5 | 0 | unitless | 0.0 to 31 unitless
410404 | A | Veh_V_DsplyTrailCtlSet_IncldFaltET | 6 | 0x3F |  |  |  |  | Faulty
006068 | A | Veh_V_ET | 16 | 0 | 655.35 | 0.01 | 0 | kilometers / hour | 0 to 655.35 kilometers / hour
048549 | A | Veh_V_Gps_IncldFaltET | 12 | 0 | 409.4 | 0.1 | 0 | kilometers / hour | 0 to 409.4 kilometers / hour
048549 | A | Veh_V_Gps_IncldFaltET | 12 | 0xFFF |  |  |  |  | Faulty
006069 | B | Veh_V_IncldQfET | 16 | 0 | 655.33 | 0.01 | 0 | kilometers / hour | 0 to 655.33 kilometers / hour
006069 | B | Veh_V_IncldQfET | 16 | 0xFFFE |  |  |  |  | No data exists
006069 | B | Veh_V_IncldQfET | 16 | 0xFFFF |  |  |  |  | Faulty
011136 | A | Veh_V_RqMxTrlrAid_ET | 8 | 0 | 25.5 | 0.1 | 0 | kilometers / hour | 0 to 25.5 kilometers / hour
006070 | B | Veh_W_IncldQfET | 12 | -75 | 74.92659 | 0.03663 | -75 | degrees / second | -75 to 74.92659 degrees / second
006070 | B | Veh_W_IncldQfET | 12 | 0xFFE |  |  |  |  | No data exists
006070 | B | Veh_W_IncldQfET | 12 | 0xFFF |  |  |  |  | Faulty
006071 | A | VehAccBrk_A_ET | 13 | -20 | 11.9449 | 0.0039 | -20 | meters / (second*second) | -20 to 11.9449 meters / (second*second)
006072 | A | VehAccPt_A_ET | 10 | -5 | 5.23 | 0.01 | -5 | meters / (second*second) | -5 to 5.23 meters / (second*second)
006946 | A | VehAudioSndPedDCoding | 2 | 0x0 |  |  |  |  | Audio Off
006946 | A | VehAudioSndPedDCoding | 2 | 0x1 |  |  |  |  | Audio Sound 1
006946 | A | VehAudioSndPedDCoding | 2 | 0x2 |  |  |  |  | Audio Sound 2
006946 | A | VehAudioSndPedDCoding | 2 | 0x3 |  |  |  |  | Audio Sound 3
006073 | A | VehComp_A_IncldFaltET | 10 | -17.9 | 17.835 | 0.035 | -17.9 | meters / (second*second) | -17.9 to 17.835 meters / (second*second)
006073 | A | VehComp_A_IncldFaltET | 10 | 0x3FE |  |  |  |  | No data exists
006073 | A | VehComp_A_IncldFaltET | 10 | 0x3FF |  |  |  |  | Faulty
006074 | A | VehComp_W_IncldFaltET | 12 | -75 | 74.92659 | 0.03663 | -75 | degrees / second | -75 to 74.92659 degrees / second
006074 | A | VehComp_W_IncldFaltET | 12 | 0xFFE |  |  |  |  | No data exists
006074 | A | VehComp_W_IncldFaltET | 12 | 0xFFF |  |  |  |  | Faulty
419296 | A | VehElEff_No_ET | 7 | -100 | 1150 | 10 | -100 | watt*hour / kilometer | -100 to 1150 watt*hour / kilometer
419296 | A | VehElEff_No_ET | 7 | 0x7E |  |  |  |  | No data exists
419296 | A | VehElEff_No_ET | 7 | 0x7F |  |  |  |  | Faulty
547620 | A | VehElRnge_L2_ET | 13 | 0 | 818.9 | 0.1 | 0 | kilometer | 0 to 818.9 kilometer
547620 | A | VehElRnge_L2_ET | 13 | 0x1FFE |  |  |  |  | No data exists
547620 | A | VehElRnge_L2_ET | 13 | 0x1FFF |  |  |  |  | Faulty
006953 | A | VehElRngeLCoding | 12 | 0 | 409.3 | 0.1 | 0 | kilometer | 0.0 to 409.3 kilometer
006953 | A | VehElRngeLCoding | 12 | 0xFFE |  |  |  |  | No data exists
006953 | A | VehElRngeLCoding | 12 | 0xFFF |  |  |  |  | Faulty
006075 | A | VehHead_An_ET | 16 | 0 | 655.35 | 0.01 | 0 | degrees | 0 to 655.35 degrees
006076 | A | VehHead_W_ET | 16 | -327.68 | 327.67 | 0.01 | -327.68 | degrees / second | -327.68 to 327.67 degrees / second
006077 | A | VehicleID_ET | 8 | 0 | 254 | 1 | 0 | unitless | 0 to 254 unitless
006077 | A | VehicleID_ET | 8 | 0xFF |  |  |  |  | Faulty
017556 | A | VehKeyActv_D_Stat_ET | 4 | 0x0 |  |  |  |  | NoKeyActive
017556 | A | VehKeyActv_D_Stat_ET | 4 | 0x1 |  |  |  |  | Key1Active
017556 | A | VehKeyActv_D_Stat_ET | 4 | 0x2 |  |  |  |  | Key2Active
017556 | A | VehKeyActv_D_Stat_ET | 4 | 0x3 |  |  |  |  | Key3Active
017556 | A | VehKeyActv_D_Stat_ET | 4 | 0x4 |  |  |  |  | Key4Active
017556 | A | VehKeyActv_D_Stat_ET | 4 | 0x5 |  |  |  |  | Key5Active
017556 | A | VehKeyActv_D_Stat_ET | 4 | 0x6 |  |  |  |  | Key6Active
017556 | A | VehKeyActv_D_Stat_ET | 4 | 0x7 |  |  |  |  | Key7Active
017556 | A | VehKeyActv_D_Stat_ET | 4 | 0x8 |  |  |  |  | Key8Active
017556 | A | VehKeyActv_D_Stat_ET | 4 | 0x9 |  |  |  |  | Not Used
017556 | A | VehKeyActv_D_Stat_ET | 4 | 0xA |  |  |  |  | Not Used
017556 | A | VehKeyActv_D_Stat_ET | 4 | 0xB |  |  |  |  | Not Used
017556 | A | VehKeyActv_D_Stat_ET | 4 | 0xC |  |  |  |  | Not Used
017556 | A | VehKeyActv_D_Stat_ET | 4 | 0xD |  |  |  |  | Not Used
017556 | A | VehKeyActv_D_Stat_ET | 4 | 0xE |  |  |  |  | Not Used
017556 | A | VehKeyActv_D_Stat_ET | 4 | 0xF |  |  |  |  | Not Used
016769 | A | VehLckInd_D_ET | 2 | 0x0 |  |  |  |  | OFF
016769 | A | VehLckInd_D_ET | 2 | 0x1 |  |  |  |  | ON_NIGHT
016769 | A | VehLckInd_D_ET | 2 | 0x2 |  |  |  |  | ON_DAY
016769 | A | VehLckInd_D_ET | 2 | 0x3 |  |  |  |  | Not Used
006078 | A | VehLowRes_V_ET | 9 | 0 | 255.5 | 0.5 | 0 | kilometers / hour | 0 to 255.5 kilometers / hour
460601 | A | VehLowRes8bit_V_ET | 8 | 0 | 255 | 1 | 0 | kilometers / hour | 0 to 255 kilometers / hour
171669 | A | VehLowRnge_V_ET | 10 | 0 | 10.23 | 0.01 | 0 | kilometers / hour | 0 to 10.23 kilometers / hour
006079 | A | VehMde_ET | 4 | 0x0 |  |  |  |  | Init
006079 | A | VehMde_ET | 4 | 0x1 |  |  |  |  | Awake
006079 | A | VehMde_ET | 4 | 0x2 |  |  |  |  | Ready
006079 | A | VehMde_ET | 4 | 0x3 |  |  |  |  | PreCranking
006079 | A | VehMde_ET | 4 | 0x4 |  |  |  |  | CrankingInProgress
006079 | A | VehMde_ET | 4 | 0x5 |  |  |  |  | Running_Running
006079 | A | VehMde_ET | 4 | 0x6 |  |  |  |  | Running_Standby
006079 | A | VehMde_ET | 4 | 0x7 |  |  |  |  | Running_StartingInProgres
006079 | A | VehMde_ET | 4 | 0x8 |  |  |  |  | Running_Remote started
006079 | A | VehMde_ET | 4 | 0x9 |  |  |  |  | AfterRun
006079 | A | VehMde_ET | 4 | 0xA |  |  |  |  | Reserved
006079 | A | VehMde_ET | 4 | 0xB |  |  |  |  | Reserved
006079 | A | VehMde_ET | 4 | 0xC |  |  |  |  | Reserved
006079 | A | VehMde_ET | 4 | 0xD |  |  |  |  | Reserved
006079 | A | VehMde_ET | 4 | 0xE |  |  |  |  | Reserved
006079 | A | VehMde_ET | 4 | 0xF |  |  |  |  | Reserved
546618 | A | VehMidRnge_V_ET | 14 | 0 | 163.83 | 0.01 | 0 | kilometers / hour | 0 to 163.83 kilometers / hour
593281 | A | VehOn_D_RqCld_ET | 2 | 0x0 |  |  |  |  | Null
593281 | A | VehOn_D_RqCld_ET | 2 | 0x1 |  |  |  |  | Off
593281 | A | VehOn_D_RqCld_ET | 2 | 0x2 |  |  |  |  | On
593281 | A | VehOn_D_RqCld_ET | 2 | 0x3 |  |  |  |  | NoControl
558183 | B | VehOnRqstr_D_Stat_ET | 4 | 0x0 |  |  |  |  | NoRequestor
558183 | B | VehOnRqstr_D_Stat_ET | 4 | 0x1 |  |  |  |  | OverTheAir
558183 | B | VehOnRqstr_D_Stat_ET | 4 | 0x2 |  |  |  |  | StolenVehInhbt
558183 | B | VehOnRqstr_D_Stat_ET | 4 | 0x3 |  |  |  |  | FleetVehInhbt
558183 | B | VehOnRqstr_D_Stat_ET | 4 | 0x4 |  |  |  |  | NotUsed_1
558183 | B | VehOnRqstr_D_Stat_ET | 4 | 0x5 |  |  |  |  | NotUsed_2
558183 | B | VehOnRqstr_D_Stat_ET | 4 | 0x6 |  |  |  |  | NotUsed_3
558183 | B | VehOnRqstr_D_Stat_ET | 4 | 0x7 |  |  |  |  | NotUsed_4
558183 | B | VehOnRqstr_D_Stat_ET | 4 | 0x8 |  |  |  |  | NotUsed_5
558183 | B | VehOnRqstr_D_Stat_ET | 4 | 0x9 |  |  |  |  | NotUsed_6
558183 | B | VehOnRqstr_D_Stat_ET | 4 | 0xA |  |  |  |  | NotUsed_7
558183 | B | VehOnRqstr_D_Stat_ET | 4 | 0xB |  |  |  |  | NotUsed_8
558183 | B | VehOnRqstr_D_Stat_ET | 4 | 0xC |  |  |  |  | NotUsed_9
558183 | B | VehOnRqstr_D_Stat_ET | 4 | 0xD |  |  |  |  | NotUsed_10
558183 | B | VehOnRqstr_D_Stat_ET | 4 | 0xE |  |  |  |  | NotUsed_11
558183 | B | VehOnRqstr_D_Stat_ET | 4 | 0xF |  |  |  |  | NotUsed_12
472409 | A | VehOnSrc_D_Stat_ET | 4 | 0x0 |  |  |  |  | Off
472409 | A | VehOnSrc_D_Stat_ET | 4 | 0x1 |  |  |  |  | Manual
472409 | A | VehOnSrc_D_Stat_ET | 4 | 0x2 |  |  |  |  | RemoteStart
472409 | A | VehOnSrc_D_Stat_ET | 4 | 0x3 |  |  |  |  | RemoteParkAssist
472409 | A | VehOnSrc_D_Stat_ET | 4 | 0x4 |  |  |  |  | OverTheAir
472409 | A | VehOnSrc_D_Stat_ET | 4 | 0x5 |  |  |  |  | NotUsed_1
472409 | A | VehOnSrc_D_Stat_ET | 4 | 0x6 |  |  |  |  | NotUsed_2
472409 | A | VehOnSrc_D_Stat_ET | 4 | 0x7 |  |  |  |  | NotUsed_3
472409 | A | VehOnSrc_D_Stat_ET | 4 | 0x8 |  |  |  |  | NotUsed_4
472409 | A | VehOnSrc_D_Stat_ET | 4 | 0x9 |  |  |  |  | NotUsed_5
472409 | A | VehOnSrc_D_Stat_ET | 4 | 0xA |  |  |  |  | NotUsed_6
472409 | A | VehOnSrc_D_Stat_ET | 4 | 0xB |  |  |  |  | NotUsed_7
472409 | A | VehOnSrc_D_Stat_ET | 4 | 0xC |  |  |  |  | NotUsed_8
472409 | A | VehOnSrc_D_Stat_ET | 4 | 0xD |  |  |  |  | NotUsed_9
472409 | A | VehOnSrc_D_Stat_ET | 4 | 0xE |  |  |  |  | NotUsed_10
472409 | A | VehOnSrc_D_Stat_ET | 4 | 0xF |  |  |  |  | NotUsed_11
560593 | B | VehOnSrc_D_Stat_ET2 | 4 | 0x0 |  |  |  |  | Off
560593 | B | VehOnSrc_D_Stat_ET2 | 4 | 0x1 |  |  |  |  | Manual
560593 | B | VehOnSrc_D_Stat_ET2 | 4 | 0x2 |  |  |  |  | RemoteStart
560593 | B | VehOnSrc_D_Stat_ET2 | 4 | 0x3 |  |  |  |  | RemoteParkAssist
560593 | B | VehOnSrc_D_Stat_ET2 | 4 | 0x4 |  |  |  |  | OverTheAir
560593 | B | VehOnSrc_D_Stat_ET2 | 4 | 0x5 |  |  |  |  | StolenVehicleInhibit
560593 | B | VehOnSrc_D_Stat_ET2 | 4 | 0x6 |  |  |  |  | FleetVehicleInhibit
560593 | B | VehOnSrc_D_Stat_ET2 | 4 | 0x7 |  |  |  |  | NotUsed_1
560593 | B | VehOnSrc_D_Stat_ET2 | 4 | 0x8 |  |  |  |  | NotUsed_2
560593 | B | VehOnSrc_D_Stat_ET2 | 4 | 0x9 |  |  |  |  | NotUsed_3
560593 | B | VehOnSrc_D_Stat_ET2 | 4 | 0xA |  |  |  |  | NotUsed_4
560593 | B | VehOnSrc_D_Stat_ET2 | 4 | 0xB |  |  |  |  | NotUsed_5
560593 | B | VehOnSrc_D_Stat_ET2 | 4 | 0xC |  |  |  |  | NotUsed_6
560593 | B | VehOnSrc_D_Stat_ET2 | 4 | 0xD |  |  |  |  | NotUsed_7
560593 | B | VehOnSrc_D_Stat_ET2 | 4 | 0xE |  |  |  |  | NotUsed_8
560593 | B | VehOnSrc_D_Stat_ET2 | 4 | 0xF |  |  |  |  | NotUsed_9
006080 | A | VehPos_L_ET | 32 | 0 | 42949672.95 | 0.01 | 0 | meter | 0 to 42949672.95 meter
006081 | A | VehRaw_A_ET | 13 | -40 | 41.91 | 0.01 | -40 | meters / (second*second) | -40 to 41.91 meters / (second*second)
006290 | A | VehRaw_A_IncldQfET | 13 | -40 | 41.89 | 0.01 | -40 | meters / (second*second) | -40 to 41.89 meters / (second*second)
006290 | A | VehRaw_A_IncldQfET | 13 | 0x1FFE |  |  |  |  | No data exists
006290 | A | VehRaw_A_IncldQfET | 13 | 0x1FFF |  |  |  |  | Faulty
006082 | A | VehRaw_W_IncldQfET | 16 | -6.5 | 6.6066 | 0.0002 | -6.5 | radians / second | -6.5 to 6.6066 radians / second
006082 | A | VehRaw_W_IncldQfET | 16 | 0xFFFE |  |  |  |  | Unknown
006082 | A | VehRaw_W_IncldQfET | 16 | 0xFFFF |  |  |  |  | Fault
006129 | A | VehRaw_W_IncldQfET2 | 16 | -6.5 | 6.6066 | 0.0002 | -6.5 | radians / second | -6.5 to 6.6066 radians / second
006129 | A | VehRaw_W_IncldQfET2 | 16 | 0xFFFE |  |  |  |  | No data exists
006129 | A | VehRaw_W_IncldQfET2 | 16 | 0xFFFF |  |  |  |  | Faulty
006083 | A | VehSideSlip_An_IncldQfET | 9 | -0.5 | 0.518 | 0.002 | -0.5 | radians | -0.5 to 0.518 radians
006083 | A | VehSideSlip_An_IncldQfET | 9 | 0x1FE |  |  |  |  | Unknown
006083 | A | VehSideSlip_An_IncldQfET | 9 | 0x1FF |  |  |  |  | Fault
502508 | A | VehSrvcLvlApi_D_Falt_ET | 8 | 0x0 |  |  |  |  | NoError
502508 | A | VehSrvcLvlApi_D_Falt_ET | 8 | 0x1 |  |  |  |  | ResponseTimeError
502508 | A | VehSrvcLvlApi_D_Falt_ET | 8 | 0x10 |  |  |  |  | NotUsed_14
502508 | A | VehSrvcLvlApi_D_Falt_ET | 8 | 0x11 |  |  |  |  | NotUsed_15
502508 | A | VehSrvcLvlApi_D_Falt_ET | 8 | 0x12 |  |  |  |  | NotUsed_16
502508 | A | VehSrvcLvlApi_D_Falt_ET | 8 | 0x13 |  |  |  |  | NotUsed_17
502508 | A | VehSrvcLvlApi_D_Falt_ET | 8 | 0x14 |  |  |  |  | NotUsed_18
502508 | A | VehSrvcLvlApi_D_Falt_ET | 8 | 0x15 |  |  |  |  | NotUsed_19
502508 | A | VehSrvcLvlApi_D_Falt_ET | 8 | 0x16 |  |  |  |  | NotUsed_20
502508 | A | VehSrvcLvlApi_D_Falt_ET | 8 | 0x17 |  |  |  |  | NotUsed_21
502508 | A | VehSrvcLvlApi_D_Falt_ET | 8 | 0x18 |  |  |  |  | NotUsed_22
502508 | A | VehSrvcLvlApi_D_Falt_ET | 8 | 0x19 |  |  |  |  | NotUsed_23
502508 | A | VehSrvcLvlApi_D_Falt_ET | 8 | 0x1A |  |  |  |  | NotUsed_24
502508 | A | VehSrvcLvlApi_D_Falt_ET | 8 | 0x1B |  |  |  |  | NotUsed_25
502508 | A | VehSrvcLvlApi_D_Falt_ET | 8 | 0x1C |  |  |  |  | NotUsed_26
502508 | A | VehSrvcLvlApi_D_Falt_ET | 8 | 0x1D |  |  |  |  | NotUsed_27
502508 | A | VehSrvcLvlApi_D_Falt_ET | 8 | 0x1E |  |  |  |  | NotUsed_28
502508 | A | VehSrvcLvlApi_D_Falt_ET | 8 | 0x1F |  |  |  |  | NotUsed_29
502508 | A | VehSrvcLvlApi_D_Falt_ET | 8 | 0x2 |  |  |  |  | CancelTimeError
502508 | A | VehSrvcLvlApi_D_Falt_ET | 8 | 0x20 |  |  |  |  | NotUsed_30
502508 | A | VehSrvcLvlApi_D_Falt_ET | 8 | 0x21 |  |  |  |  | NotUsed_31
502508 | A | VehSrvcLvlApi_D_Falt_ET | 8 | 0x22 |  |  |  |  | NotUsed_32
502508 | A | VehSrvcLvlApi_D_Falt_ET | 8 | 0x23 |  |  |  |  | NotUsed_33
502508 | A | VehSrvcLvlApi_D_Falt_ET | 8 | 0x24 |  |  |  |  | NotUsed_34
502508 | A | VehSrvcLvlApi_D_Falt_ET | 8 | 0x25 |  |  |  |  | NotUsed_35
502508 | A | VehSrvcLvlApi_D_Falt_ET | 8 | 0x26 |  |  |  |  | NotUsed_36
502508 | A | VehSrvcLvlApi_D_Falt_ET | 8 | 0x27 |  |  |  |  | NotUsed_37
502508 | A | VehSrvcLvlApi_D_Falt_ET | 8 | 0x28 |  |  |  |  | NotUsed_38
502508 | A | VehSrvcLvlApi_D_Falt_ET | 8 | 0x29 |  |  |  |  | NotUsed_39
502508 | A | VehSrvcLvlApi_D_Falt_ET | 8 | 0x2A |  |  |  |  | NotUsed_40
502508 | A | VehSrvcLvlApi_D_Falt_ET | 8 | 0x2B |  |  |  |  | NotUsed_41
502508 | A | VehSrvcLvlApi_D_Falt_ET | 8 | 0x2C |  |  |  |  | NotUsed_42
502508 | A | VehSrvcLvlApi_D_Falt_ET | 8 | 0x2D |  |  |  |  | NotUsed_43
502508 | A | VehSrvcLvlApi_D_Falt_ET | 8 | 0x2E |  |  |  |  | NotUsed_44
502508 | A | VehSrvcLvlApi_D_Falt_ET | 8 | 0x2F |  |  |  |  | NotUsed_45
502508 | A | VehSrvcLvlApi_D_Falt_ET | 8 | 0x3 |  |  |  |  | NotUsed_1
502508 | A | VehSrvcLvlApi_D_Falt_ET | 8 | 0x30 |  |  |  |  | NotUsed_46
502508 | A | VehSrvcLvlApi_D_Falt_ET | 8 | 0x31 |  |  |  |  | NotUsed_47
502508 | A | VehSrvcLvlApi_D_Falt_ET | 8 | 0x32 |  |  |  |  | NotUsed_48
502508 | A | VehSrvcLvlApi_D_Falt_ET | 8 | 0x33 |  |  |  |  | NotUsed_49
502508 | A | VehSrvcLvlApi_D_Falt_ET | 8 | 0x34 |  |  |  |  | NotUsed_50
502508 | A | VehSrvcLvlApi_D_Falt_ET | 8 | 0x35 |  |  |  |  | NotUsed_51
502508 | A | VehSrvcLvlApi_D_Falt_ET | 8 | 0x36 |  |  |  |  | NotUsed_52
502508 | A | VehSrvcLvlApi_D_Falt_ET | 8 | 0x37 |  |  |  |  | NotUsed_53
502508 | A | VehSrvcLvlApi_D_Falt_ET | 8 | 0x38 |  |  |  |  | NotUsed_54
502508 | A | VehSrvcLvlApi_D_Falt_ET | 8 | 0x39 |  |  |  |  | NotUsed_55
502508 | A | VehSrvcLvlApi_D_Falt_ET | 8 | 0x3A |  |  |  |  | NotUsed_56
502508 | A | VehSrvcLvlApi_D_Falt_ET | 8 | 0x3B |  |  |  |  | NotUsed_57
502508 | A | VehSrvcLvlApi_D_Falt_ET | 8 | 0x3C |  |  |  |  | NotUsed_58
502508 | A | VehSrvcLvlApi_D_Falt_ET | 8 | 0x3D |  |  |  |  | NotUsed_59
502508 | A | VehSrvcLvlApi_D_Falt_ET | 8 | 0x3E |  |  |  |  | NotUsed_60
502508 | A | VehSrvcLvlApi_D_Falt_ET | 8 | 0x3F |  |  |  |  | NotUsed_61
502508 | A | VehSrvcLvlApi_D_Falt_ET | 8 | 0x4 |  |  |  |  | NotUsed_2
502508 | A | VehSrvcLvlApi_D_Falt_ET | 8 | 0x40 |  |  |  |  | NotUsed_62
502508 | A | VehSrvcLvlApi_D_Falt_ET | 8 | 0x41 |  |  |  |  | NotUsed_63
502508 | A | VehSrvcLvlApi_D_Falt_ET | 8 | 0x42 |  |  |  |  | NotUsed_64
502508 | A | VehSrvcLvlApi_D_Falt_ET | 8 | 0x43 |  |  |  |  | NotUsed_65
502508 | A | VehSrvcLvlApi_D_Falt_ET | 8 | 0x44 |  |  |  |  | NotUsed_66
502508 | A | VehSrvcLvlApi_D_Falt_ET | 8 | 0x45 |  |  |  |  | NotUsed_67
502508 | A | VehSrvcLvlApi_D_Falt_ET | 8 | 0x46 |  |  |  |  | NotUsed_68
502508 | A | VehSrvcLvlApi_D_Falt_ET | 8 | 0x47 |  |  |  |  | NotUsed_69
502508 | A | VehSrvcLvlApi_D_Falt_ET | 8 | 0x48 |  |  |  |  | NotUsed_70
502508 | A | VehSrvcLvlApi_D_Falt_ET | 8 | 0x49 |  |  |  |  | NotUsed_71
502508 | A | VehSrvcLvlApi_D_Falt_ET | 8 | 0x4A |  |  |  |  | NotUsed_72
502508 | A | VehSrvcLvlApi_D_Falt_ET | 8 | 0x4B |  |  |  |  | NotUsed_73
502508 | A | VehSrvcLvlApi_D_Falt_ET | 8 | 0x4C |  |  |  |  | NotUsed_74
502508 | A | VehSrvcLvlApi_D_Falt_ET | 8 | 0x4D |  |  |  |  | NotUsed_75
502508 | A | VehSrvcLvlApi_D_Falt_ET | 8 | 0x4E |  |  |  |  | NotUsed_76
502508 | A | VehSrvcLvlApi_D_Falt_ET | 8 | 0x4F |  |  |  |  | NotUsed_77
502508 | A | VehSrvcLvlApi_D_Falt_ET | 8 | 0x5 |  |  |  |  | NotUsed_3
502508 | A | VehSrvcLvlApi_D_Falt_ET | 8 | 0x50 |  |  |  |  | NotUsed_78
502508 | A | VehSrvcLvlApi_D_Falt_ET | 8 | 0x51 |  |  |  |  | NotUsed_79
502508 | A | VehSrvcLvlApi_D_Falt_ET | 8 | 0x52 |  |  |  |  | NotUsed_80
502508 | A | VehSrvcLvlApi_D_Falt_ET | 8 | 0x53 |  |  |  |  | NotUsed_81
502508 | A | VehSrvcLvlApi_D_Falt_ET | 8 | 0x54 |  |  |  |  | NotUsed_82
502508 | A | VehSrvcLvlApi_D_Falt_ET | 8 | 0x55 |  |  |  |  | NotUsed_83
502508 | A | VehSrvcLvlApi_D_Falt_ET | 8 | 0x56 |  |  |  |  | NotUsed_84
502508 | A | VehSrvcLvlApi_D_Falt_ET | 8 | 0x57 |  |  |  |  | NotUsed_85
502508 | A | VehSrvcLvlApi_D_Falt_ET | 8 | 0x58 |  |  |  |  | NotUsed_86
502508 | A | VehSrvcLvlApi_D_Falt_ET | 8 | 0x59 |  |  |  |  | NotUsed_87
502508 | A | VehSrvcLvlApi_D_Falt_ET | 8 | 0x5A |  |  |  |  | NotUsed_88
502508 | A | VehSrvcLvlApi_D_Falt_ET | 8 | 0x5B |  |  |  |  | NotUsed_89
502508 | A | VehSrvcLvlApi_D_Falt_ET | 8 | 0x5C |  |  |  |  | NotUsed_90
502508 | A | VehSrvcLvlApi_D_Falt_ET | 8 | 0x5D |  |  |  |  | NotUsed_91
502508 | A | VehSrvcLvlApi_D_Falt_ET | 8 | 0x5E |  |  |  |  | NotUsed_92
502508 | A | VehSrvcLvlApi_D_Falt_ET | 8 | 0x5F |  |  |  |  | NotUsed_93
502508 | A | VehSrvcLvlApi_D_Falt_ET | 8 | 0x6 |  |  |  |  | NotUsed_4
502508 | A | VehSrvcLvlApi_D_Falt_ET | 8 | 0x60 |  |  |  |  | NotUsed_94
502508 | A | VehSrvcLvlApi_D_Falt_ET | 8 | 0x61 |  |  |  |  | NotUsed_95
502508 | A | VehSrvcLvlApi_D_Falt_ET | 8 | 0x62 |  |  |  |  | NotUsed_96
502508 | A | VehSrvcLvlApi_D_Falt_ET | 8 | 0x63 |  |  |  |  | NotUsed_97
502508 | A | VehSrvcLvlApi_D_Falt_ET | 8 | 0x64 |  |  |  |  | NotUsed_98
502508 | A | VehSrvcLvlApi_D_Falt_ET | 8 | 0x65 |  |  |  |  | NotUsed_99
502508 | A | VehSrvcLvlApi_D_Falt_ET | 8 | 0x66 |  |  |  |  | NotUsed_100
502508 | A | VehSrvcLvlApi_D_Falt_ET | 8 | 0x67 |  |  |  |  | NotUsed_101
502508 | A | VehSrvcLvlApi_D_Falt_ET | 8 | 0x68 |  |  |  |  | NotUsed_102
502508 | A | VehSrvcLvlApi_D_Falt_ET | 8 | 0x69 |  |  |  |  | NotUsed_103
502508 | A | VehSrvcLvlApi_D_Falt_ET | 8 | 0x6A |  |  |  |  | NotUsed_104
502508 | A | VehSrvcLvlApi_D_Falt_ET | 8 | 0x6B |  |  |  |  | NotUsed_105
502508 | A | VehSrvcLvlApi_D_Falt_ET | 8 | 0x6C |  |  |  |  | NotUsed_106
502508 | A | VehSrvcLvlApi_D_Falt_ET | 8 | 0x6D |  |  |  |  | NotUsed_107
502508 | A | VehSrvcLvlApi_D_Falt_ET | 8 | 0x6E |  |  |  |  | NotUsed_108
502508 | A | VehSrvcLvlApi_D_Falt_ET | 8 | 0x6F |  |  |  |  | NotUsed_109
502508 | A | VehSrvcLvlApi_D_Falt_ET | 8 | 0x7 |  |  |  |  | NotUsed_5
502508 | A | VehSrvcLvlApi_D_Falt_ET | 8 | 0x70 |  |  |  |  | NotUsed_110
502508 | A | VehSrvcLvlApi_D_Falt_ET | 8 | 0x71 |  |  |  |  | NotUsed_111
502508 | A | VehSrvcLvlApi_D_Falt_ET | 8 | 0x72 |  |  |  |  | NotUsed_112
502508 | A | VehSrvcLvlApi_D_Falt_ET | 8 | 0x73 |  |  |  |  | NotUsed_113
502508 | A | VehSrvcLvlApi_D_Falt_ET | 8 | 0x74 |  |  |  |  | NotUsed_114
502508 | A | VehSrvcLvlApi_D_Falt_ET | 8 | 0x75 |  |  |  |  | NotUsed_115
502508 | A | VehSrvcLvlApi_D_Falt_ET | 8 | 0x76 |  |  |  |  | NotUsed_116
502508 | A | VehSrvcLvlApi_D_Falt_ET | 8 | 0x77 |  |  |  |  | NotUsed_117
502508 | A | VehSrvcLvlApi_D_Falt_ET | 8 | 0x78 |  |  |  |  | NotUsed_118
502508 | A | VehSrvcLvlApi_D_Falt_ET | 8 | 0x79 |  |  |  |  | NotUsed_119
502508 | A | VehSrvcLvlApi_D_Falt_ET | 8 | 0x7A |  |  |  |  | NotUsed_120
502508 | A | VehSrvcLvlApi_D_Falt_ET | 8 | 0x7B |  |  |  |  | NotUsed_121
502508 | A | VehSrvcLvlApi_D_Falt_ET | 8 | 0x7C |  |  |  |  | NotUsed_122
502508 | A | VehSrvcLvlApi_D_Falt_ET | 8 | 0x7D |  |  |  |  | NotUsed_123
502508 | A | VehSrvcLvlApi_D_Falt_ET | 8 | 0x7E |  |  |  |  | NotUsed_124
502508 | A | VehSrvcLvlApi_D_Falt_ET | 8 | 0x7F |  |  |  |  | NotUsed_125
502508 | A | VehSrvcLvlApi_D_Falt_ET | 8 | 0x8 |  |  |  |  | NotUsed_6
502508 | A | VehSrvcLvlApi_D_Falt_ET | 8 | 0x80 |  |  |  |  | NotUsed_126
502508 | A | VehSrvcLvlApi_D_Falt_ET | 8 | 0x81 |  |  |  |  | NotUsed_127
502508 | A | VehSrvcLvlApi_D_Falt_ET | 8 | 0x82 |  |  |  |  | NotUsed_128
502508 | A | VehSrvcLvlApi_D_Falt_ET | 8 | 0x83 |  |  |  |  | NotUsed_129
502508 | A | VehSrvcLvlApi_D_Falt_ET | 8 | 0x84 |  |  |  |  | NotUsed_130
502508 | A | VehSrvcLvlApi_D_Falt_ET | 8 | 0x85 |  |  |  |  | NotUsed_131
502508 | A | VehSrvcLvlApi_D_Falt_ET | 8 | 0x86 |  |  |  |  | NotUsed_132
502508 | A | VehSrvcLvlApi_D_Falt_ET | 8 | 0x87 |  |  |  |  | NotUsed_133
502508 | A | VehSrvcLvlApi_D_Falt_ET | 8 | 0x88 |  |  |  |  | NotUsed_134
502508 | A | VehSrvcLvlApi_D_Falt_ET | 8 | 0x89 |  |  |  |  | NotUsed_135
502508 | A | VehSrvcLvlApi_D_Falt_ET | 8 | 0x8A |  |  |  |  | NotUsed_136
502508 | A | VehSrvcLvlApi_D_Falt_ET | 8 | 0x8B |  |  |  |  | NotUsed_137
502508 | A | VehSrvcLvlApi_D_Falt_ET | 8 | 0x8C |  |  |  |  | NotUsed_138
502508 | A | VehSrvcLvlApi_D_Falt_ET | 8 | 0x8D |  |  |  |  | NotUsed_139
502508 | A | VehSrvcLvlApi_D_Falt_ET | 8 | 0x8E |  |  |  |  | NotUsed_140
502508 | A | VehSrvcLvlApi_D_Falt_ET | 8 | 0x8F |  |  |  |  | NotUsed_141
502508 | A | VehSrvcLvlApi_D_Falt_ET | 8 | 0x9 |  |  |  |  | NotUsed_7
502508 | A | VehSrvcLvlApi_D_Falt_ET | 8 | 0x90 |  |  |  |  | NotUsed_142
502508 | A | VehSrvcLvlApi_D_Falt_ET | 8 | 0x91 |  |  |  |  | NotUsed_143
502508 | A | VehSrvcLvlApi_D_Falt_ET | 8 | 0x92 |  |  |  |  | NotUsed_144
502508 | A | VehSrvcLvlApi_D_Falt_ET | 8 | 0x93 |  |  |  |  | NotUsed_145
502508 | A | VehSrvcLvlApi_D_Falt_ET | 8 | 0x94 |  |  |  |  | NotUsed_146
502508 | A | VehSrvcLvlApi_D_Falt_ET | 8 | 0x95 |  |  |  |  | NotUsed_147
502508 | A | VehSrvcLvlApi_D_Falt_ET | 8 | 0x96 |  |  |  |  | NotUsed_148
502508 | A | VehSrvcLvlApi_D_Falt_ET | 8 | 0x97 |  |  |  |  | NotUsed_149
502508 | A | VehSrvcLvlApi_D_Falt_ET | 8 | 0x98 |  |  |  |  | NotUsed_150
502508 | A | VehSrvcLvlApi_D_Falt_ET | 8 | 0x99 |  |  |  |  | NotUsed_151
502508 | A | VehSrvcLvlApi_D_Falt_ET | 8 | 0x9A |  |  |  |  | NotUsed_152
502508 | A | VehSrvcLvlApi_D_Falt_ET | 8 | 0x9B |  |  |  |  | NotUsed_153
502508 | A | VehSrvcLvlApi_D_Falt_ET | 8 | 0x9C |  |  |  |  | NotUsed_154
502508 | A | VehSrvcLvlApi_D_Falt_ET | 8 | 0x9D |  |  |  |  | NotUsed_155
502508 | A | VehSrvcLvlApi_D_Falt_ET | 8 | 0x9E |  |  |  |  | NotUsed_156
502508 | A | VehSrvcLvlApi_D_Falt_ET | 8 | 0x9F |  |  |  |  | NotUsed_157
502508 | A | VehSrvcLvlApi_D_Falt_ET | 8 | 0xA |  |  |  |  | NotUsed_8
502508 | A | VehSrvcLvlApi_D_Falt_ET | 8 | 0xA0 |  |  |  |  | NotUsed_158
502508 | A | VehSrvcLvlApi_D_Falt_ET | 8 | 0xA1 |  |  |  |  | NotUsed_159
502508 | A | VehSrvcLvlApi_D_Falt_ET | 8 | 0xA2 |  |  |  |  | NotUsed_160
502508 | A | VehSrvcLvlApi_D_Falt_ET | 8 | 0xA3 |  |  |  |  | NotUsed_161
502508 | A | VehSrvcLvlApi_D_Falt_ET | 8 | 0xA4 |  |  |  |  | NotUsed_162
502508 | A | VehSrvcLvlApi_D_Falt_ET | 8 | 0xA5 |  |  |  |  | NotUsed_163
502508 | A | VehSrvcLvlApi_D_Falt_ET | 8 | 0xA6 |  |  |  |  | NotUsed_164
502508 | A | VehSrvcLvlApi_D_Falt_ET | 8 | 0xA7 |  |  |  |  | NotUsed_165
502508 | A | VehSrvcLvlApi_D_Falt_ET | 8 | 0xA8 |  |  |  |  | NotUsed_166
502508 | A | VehSrvcLvlApi_D_Falt_ET | 8 | 0xA9 |  |  |  |  | NotUsed_167
502508 | A | VehSrvcLvlApi_D_Falt_ET | 8 | 0xAA |  |  |  |  | NotUsed_168
502508 | A | VehSrvcLvlApi_D_Falt_ET | 8 | 0xAB |  |  |  |  | NotUsed_169
502508 | A | VehSrvcLvlApi_D_Falt_ET | 8 | 0xAC |  |  |  |  | NotUsed_170
502508 | A | VehSrvcLvlApi_D_Falt_ET | 8 | 0xAD |  |  |  |  | NotUsed_171
502508 | A | VehSrvcLvlApi_D_Falt_ET | 8 | 0xAE |  |  |  |  | NotUsed_172
502508 | A | VehSrvcLvlApi_D_Falt_ET | 8 | 0xAF |  |  |  |  | NotUsed_173
502508 | A | VehSrvcLvlApi_D_Falt_ET | 8 | 0xB |  |  |  |  | NotUsed_9
502508 | A | VehSrvcLvlApi_D_Falt_ET | 8 | 0xB0 |  |  |  |  | NotUsed_174
502508 | A | VehSrvcLvlApi_D_Falt_ET | 8 | 0xB1 |  |  |  |  | NotUsed_175
502508 | A | VehSrvcLvlApi_D_Falt_ET | 8 | 0xB2 |  |  |  |  | NotUsed_176
502508 | A | VehSrvcLvlApi_D_Falt_ET | 8 | 0xB3 |  |  |  |  | NotUsed_177
502508 | A | VehSrvcLvlApi_D_Falt_ET | 8 | 0xB4 |  |  |  |  | NotUsed_178
502508 | A | VehSrvcLvlApi_D_Falt_ET | 8 | 0xB5 |  |  |  |  | NotUsed_179
502508 | A | VehSrvcLvlApi_D_Falt_ET | 8 | 0xB6 |  |  |  |  | NotUsed_180
502508 | A | VehSrvcLvlApi_D_Falt_ET | 8 | 0xB7 |  |  |  |  | NotUsed_181
502508 | A | VehSrvcLvlApi_D_Falt_ET | 8 | 0xB8 |  |  |  |  | NotUsed_182
502508 | A | VehSrvcLvlApi_D_Falt_ET | 8 | 0xB9 |  |  |  |  | NotUsed_183
502508 | A | VehSrvcLvlApi_D_Falt_ET | 8 | 0xBA |  |  |  |  | NotUsed_184
502508 | A | VehSrvcLvlApi_D_Falt_ET | 8 | 0xBB |  |  |  |  | NotUsed_185
502508 | A | VehSrvcLvlApi_D_Falt_ET | 8 | 0xBC |  |  |  |  | NotUsed_186
502508 | A | VehSrvcLvlApi_D_Falt_ET | 8 | 0xBD |  |  |  |  | NotUsed_187
502508 | A | VehSrvcLvlApi_D_Falt_ET | 8 | 0xBE |  |  |  |  | NotUsed_188
502508 | A | VehSrvcLvlApi_D_Falt_ET | 8 | 0xBF |  |  |  |  | NotUsed_189
502508 | A | VehSrvcLvlApi_D_Falt_ET | 8 | 0xC |  |  |  |  | NotUsed_10
502508 | A | VehSrvcLvlApi_D_Falt_ET | 8 | 0xC0 |  |  |  |  | NotUsed_190
502508 | A | VehSrvcLvlApi_D_Falt_ET | 8 | 0xC1 |  |  |  |  | NotUsed_191
502508 | A | VehSrvcLvlApi_D_Falt_ET | 8 | 0xC2 |  |  |  |  | NotUsed_192
502508 | A | VehSrvcLvlApi_D_Falt_ET | 8 | 0xC3 |  |  |  |  | NotUsed_193
502508 | A | VehSrvcLvlApi_D_Falt_ET | 8 | 0xC4 |  |  |  |  | NotUsed_194
502508 | A | VehSrvcLvlApi_D_Falt_ET | 8 | 0xC5 |  |  |  |  | NotUsed_195
502508 | A | VehSrvcLvlApi_D_Falt_ET | 8 | 0xC6 |  |  |  |  | NotUsed_196
502508 | A | VehSrvcLvlApi_D_Falt_ET | 8 | 0xC7 |  |  |  |  | NotUsed_197
502508 | A | VehSrvcLvlApi_D_Falt_ET | 8 | 0xC8 |  |  |  |  | NotUsed_198
502508 | A | VehSrvcLvlApi_D_Falt_ET | 8 | 0xC9 |  |  |  |  | NotUsed_199
502508 | A | VehSrvcLvlApi_D_Falt_ET | 8 | 0xCA |  |  |  |  | NotUsed_200
502508 | A | VehSrvcLvlApi_D_Falt_ET | 8 | 0xCB |  |  |  |  | NotUsed_201
502508 | A | VehSrvcLvlApi_D_Falt_ET | 8 | 0xCC |  |  |  |  | NotUsed_202
502508 | A | VehSrvcLvlApi_D_Falt_ET | 8 | 0xCD |  |  |  |  | NotUsed_203
502508 | A | VehSrvcLvlApi_D_Falt_ET | 8 | 0xCE |  |  |  |  | NotUsed_204
502508 | A | VehSrvcLvlApi_D_Falt_ET | 8 | 0xCF |  |  |  |  | NotUsed_205
502508 | A | VehSrvcLvlApi_D_Falt_ET | 8 | 0xD |  |  |  |  | NotUsed_11
502508 | A | VehSrvcLvlApi_D_Falt_ET | 8 | 0xD0 |  |  |  |  | NotUsed_206
502508 | A | VehSrvcLvlApi_D_Falt_ET | 8 | 0xD1 |  |  |  |  | NotUsed_207
502508 | A | VehSrvcLvlApi_D_Falt_ET | 8 | 0xD2 |  |  |  |  | NotUsed_208
502508 | A | VehSrvcLvlApi_D_Falt_ET | 8 | 0xD3 |  |  |  |  | NotUsed_209
502508 | A | VehSrvcLvlApi_D_Falt_ET | 8 | 0xD4 |  |  |  |  | NotUsed_210
502508 | A | VehSrvcLvlApi_D_Falt_ET | 8 | 0xD5 |  |  |  |  | NotUsed_211
502508 | A | VehSrvcLvlApi_D_Falt_ET | 8 | 0xD6 |  |  |  |  | NotUsed_212
502508 | A | VehSrvcLvlApi_D_Falt_ET | 8 | 0xD7 |  |  |  |  | NotUsed_213
502508 | A | VehSrvcLvlApi_D_Falt_ET | 8 | 0xD8 |  |  |  |  | NotUsed_214
502508 | A | VehSrvcLvlApi_D_Falt_ET | 8 | 0xD9 |  |  |  |  | NotUsed_215
502508 | A | VehSrvcLvlApi_D_Falt_ET | 8 | 0xDA |  |  |  |  | NotUsed_216
502508 | A | VehSrvcLvlApi_D_Falt_ET | 8 | 0xDB |  |  |  |  | NotUsed_217
502508 | A | VehSrvcLvlApi_D_Falt_ET | 8 | 0xDC |  |  |  |  | NotUsed_218
502508 | A | VehSrvcLvlApi_D_Falt_ET | 8 | 0xDD |  |  |  |  | NotUsed_219
502508 | A | VehSrvcLvlApi_D_Falt_ET | 8 | 0xDE |  |  |  |  | NotUsed_220
502508 | A | VehSrvcLvlApi_D_Falt_ET | 8 | 0xDF |  |  |  |  | NotUsed_221
502508 | A | VehSrvcLvlApi_D_Falt_ET | 8 | 0xE |  |  |  |  | NotUsed_12
502508 | A | VehSrvcLvlApi_D_Falt_ET | 8 | 0xE0 |  |  |  |  | NotUsed_222
502508 | A | VehSrvcLvlApi_D_Falt_ET | 8 | 0xE1 |  |  |  |  | NotUsed_223
502508 | A | VehSrvcLvlApi_D_Falt_ET | 8 | 0xE2 |  |  |  |  | NotUsed_224
502508 | A | VehSrvcLvlApi_D_Falt_ET | 8 | 0xE3 |  |  |  |  | NotUsed_225
502508 | A | VehSrvcLvlApi_D_Falt_ET | 8 | 0xE4 |  |  |  |  | NotUsed_226
502508 | A | VehSrvcLvlApi_D_Falt_ET | 8 | 0xE5 |  |  |  |  | NotUsed_227
502508 | A | VehSrvcLvlApi_D_Falt_ET | 8 | 0xE6 |  |  |  |  | NotUsed_228
502508 | A | VehSrvcLvlApi_D_Falt_ET | 8 | 0xE7 |  |  |  |  | NotUsed_229
502508 | A | VehSrvcLvlApi_D_Falt_ET | 8 | 0xE8 |  |  |  |  | NotUsed_230
502508 | A | VehSrvcLvlApi_D_Falt_ET | 8 | 0xE9 |  |  |  |  | NotUsed_231
502508 | A | VehSrvcLvlApi_D_Falt_ET | 8 | 0xEA |  |  |  |  | NotUsed_232
502508 | A | VehSrvcLvlApi_D_Falt_ET | 8 | 0xEB |  |  |  |  | NotUsed_233
502508 | A | VehSrvcLvlApi_D_Falt_ET | 8 | 0xEC |  |  |  |  | NotUsed_234
502508 | A | VehSrvcLvlApi_D_Falt_ET | 8 | 0xED |  |  |  |  | NotUsed_235
502508 | A | VehSrvcLvlApi_D_Falt_ET | 8 | 0xEE |  |  |  |  | NotUsed_236
502508 | A | VehSrvcLvlApi_D_Falt_ET | 8 | 0xEF |  |  |  |  | NotUsed_237
502508 | A | VehSrvcLvlApi_D_Falt_ET | 8 | 0xF |  |  |  |  | NotUsed_13
502508 | A | VehSrvcLvlApi_D_Falt_ET | 8 | 0xF0 |  |  |  |  | NotUsed_238
502508 | A | VehSrvcLvlApi_D_Falt_ET | 8 | 0xF1 |  |  |  |  | NotUsed_239
502508 | A | VehSrvcLvlApi_D_Falt_ET | 8 | 0xF2 |  |  |  |  | NotUsed_240
502508 | A | VehSrvcLvlApi_D_Falt_ET | 8 | 0xF3 |  |  |  |  | NotUsed_241
502508 | A | VehSrvcLvlApi_D_Falt_ET | 8 | 0xF4 |  |  |  |  | NotUsed_242
502508 | A | VehSrvcLvlApi_D_Falt_ET | 8 | 0xF5 |  |  |  |  | NotUsed_243
502508 | A | VehSrvcLvlApi_D_Falt_ET | 8 | 0xF6 |  |  |  |  | NotUsed_244
502508 | A | VehSrvcLvlApi_D_Falt_ET | 8 | 0xF7 |  |  |  |  | NotUsed_245
502508 | A | VehSrvcLvlApi_D_Falt_ET | 8 | 0xF8 |  |  |  |  | NotUsed_246
502508 | A | VehSrvcLvlApi_D_Falt_ET | 8 | 0xF9 |  |  |  |  | NotUsed_247
502508 | A | VehSrvcLvlApi_D_Falt_ET | 8 | 0xFA |  |  |  |  | NotUsed_248
502508 | A | VehSrvcLvlApi_D_Falt_ET | 8 | 0xFB |  |  |  |  | NotUsed_249
502508 | A | VehSrvcLvlApi_D_Falt_ET | 8 | 0xFC |  |  |  |  | NotUsed_250
502508 | A | VehSrvcLvlApi_D_Falt_ET | 8 | 0xFD |  |  |  |  | NotUsed_251
502508 | A | VehSrvcLvlApi_D_Falt_ET | 8 | 0xFE |  |  |  |  | NotUsed_252
502508 | A | VehSrvcLvlApi_D_Falt_ET | 8 | 0xFF |  |  |  |  | NotUsed_253
017574 | A | VehStab_D_ET | 4 | 0x0 |  |  |  |  | Linear
017574 | A | VehStab_D_ET | 4 | 0x1 |  |  |  |  | Oversteer
017574 | A | VehStab_D_ET | 4 | 0x2 |  |  |  |  | Understeer
017574 | A | VehStab_D_ET | 4 | 0x3 |  |  |  |  | Countersteer
017574 | A | VehStab_D_ET | 4 | 0x4 |  |  |  |  | Post transition
017574 | A | VehStab_D_ET | 4 | 0x5 |  |  |  |  | Post oversteer
017574 | A | VehStab_D_ET | 4 | 0x6 |  |  |  |  | Straight
017574 | A | VehStab_D_ET | 4 | 0x7 |  |  |  |  | High SSRA no OS
017574 | A | VehStab_D_ET | 4 | 0x8 |  |  |  |  | Not Used
017574 | A | VehStab_D_ET | 4 | 0x9 |  |  |  |  | Not Used
017574 | A | VehStab_D_ET | 4 | 0xA |  |  |  |  | Not Used
017574 | A | VehStab_D_ET | 4 | 0xB |  |  |  |  | Not Used
017574 | A | VehStab_D_ET | 4 | 0xC |  |  |  |  | Not Used
017574 | A | VehStab_D_ET | 4 | 0xD |  |  |  |  | Not Used
017574 | A | VehStab_D_ET | 4 | 0xE |  |  |  |  | Not Used
017574 | A | VehStab_D_ET | 4 | 0xF |  |  |  |  | Faulty
024948 | A | VehStab_D_ET2 | 4 | 0x0 |  |  |  |  | Linear
024948 | A | VehStab_D_ET2 | 4 | 0x1 |  |  |  |  | Oversteer
024948 | A | VehStab_D_ET2 | 4 | 0x2 |  |  |  |  | Understeer
024948 | A | VehStab_D_ET2 | 4 | 0x3 |  |  |  |  | Countersteer
024948 | A | VehStab_D_ET2 | 4 | 0x4 |  |  |  |  | Post transition
024948 | A | VehStab_D_ET2 | 4 | 0x5 |  |  |  |  | Post oversteer
024948 | A | VehStab_D_ET2 | 4 | 0x6 |  |  |  |  | Straight
024948 | A | VehStab_D_ET2 | 4 | 0x7 |  |  |  |  | High SSRA no OS
024948 | A | VehStab_D_ET2 | 4 | 0x8 |  |  |  |  | Not Used
024948 | A | VehStab_D_ET2 | 4 | 0x9 |  |  |  |  | Not Used
024948 | A | VehStab_D_ET2 | 4 | 0xA |  |  |  |  | Not Used
024948 | A | VehStab_D_ET2 | 4 | 0xB |  |  |  |  | Not Used
024948 | A | VehStab_D_ET2 | 4 | 0xC |  |  |  |  | Not Used
024948 | A | VehStab_D_ET2 | 4 | 0xD |  |  |  |  | Not Used
024948 | A | VehStab_D_ET2 | 4 | 0xE |  |  |  |  | No data exists
024948 | A | VehStab_D_ET2 | 4 | 0xF |  |  |  |  | Faulty
026630 | A | VehStab_D_ET3 | 4 | 0x0 |  |  |  |  | Linear
026630 | A | VehStab_D_ET3 | 4 | 0x1 |  |  |  |  | Oversteer
026630 | A | VehStab_D_ET3 | 4 | 0x2 |  |  |  |  | Understeer
026630 | A | VehStab_D_ET3 | 4 | 0x3 |  |  |  |  | Countersteer
026630 | A | VehStab_D_ET3 | 4 | 0x4 |  |  |  |  | Post transition
026630 | A | VehStab_D_ET3 | 4 | 0x5 |  |  |  |  | Post oversteer
026630 | A | VehStab_D_ET3 | 4 | 0x6 |  |  |  |  | Straight
026630 | A | VehStab_D_ET3 | 4 | 0x7 |  |  |  |  | High SSRA no OS
026630 | A | VehStab_D_ET3 | 4 | 0x8 |  |  |  |  | Combined OS and US
026630 | A | VehStab_D_ET3 | 4 | 0x9 |  |  |  |  | Not Used
026630 | A | VehStab_D_ET3 | 4 | 0xA |  |  |  |  | Not Used
026630 | A | VehStab_D_ET3 | 4 | 0xB |  |  |  |  | Not Used
026630 | A | VehStab_D_ET3 | 4 | 0xC |  |  |  |  | Not Used
026630 | A | VehStab_D_ET3 | 4 | 0xD |  |  |  |  | Not Used
026630 | A | VehStab_D_ET3 | 4 | 0xE |  |  |  |  | No data exists
026630 | A | VehStab_D_ET3 | 4 | 0xF |  |  |  |  | Faulty
018738 | A | VehStop_D_Stat_IncldQfET | 2 | 0x0 |  |  |  |  | VehicleNotStationary
018738 | A | VehStop_D_Stat_IncldQfET | 2 | 0x1 |  |  |  |  | VehicleStationary
018738 | A | VehStop_D_Stat_IncldQfET | 2 | 0x2 |  |  |  |  | No data exists
018738 | A | VehStop_D_Stat_IncldQfET | 2 | 0x3 |  |  |  |  | Faulty
033441 | A | VehStopActv_D_Stat_IncldFaltET | 3 | 0x0 |  |  |  |  | Inactive
033441 | A | VehStopActv_D_Stat_IncldFaltET | 3 | 0x1 |  |  |  |  | Active
033441 | A | VehStopActv_D_Stat_IncldFaltET | 3 | 0x2 |  |  |  |  | ActiveSecondary
033441 | A | VehStopActv_D_Stat_IncldFaltET | 3 | 0x3 |  |  |  |  | MotionImminent
033441 | A | VehStopActv_D_Stat_IncldFaltET | 3 | 0x4 |  |  |  |  | NotUsed_1
033441 | A | VehStopActv_D_Stat_IncldFaltET | 3 | 0x5 |  |  |  |  | NotUsed_2
033441 | A | VehStopActv_D_Stat_IncldFaltET | 3 | 0x6 |  |  |  |  | NotUsed_3
033441 | A | VehStopActv_D_Stat_IncldFaltET | 3 | 0x7 |  |  |  |  | Faulty
006084 | A | VehStopMdeFsm_B_RqMntr | 1 | 0x0 |  |  |  |  | No stop request
006084 | A | VehStopMdeFsm_B_RqMntr | 1 | 0x1 |  |  |  |  | Stop request
558182 | A | VehStrtInhbt_D_Dsply_ET | 4 | 0x0 |  |  |  |  | NoMessage
558182 | A | VehStrtInhbt_D_Dsply_ET | 4 | 0x1 |  |  |  |  | DuringOtaActivate
558182 | A | VehStrtInhbt_D_Dsply_ET | 4 | 0x2 |  |  |  |  | PostOtaActivateWarning
558182 | A | VehStrtInhbt_D_Dsply_ET | 4 | 0x3 |  |  |  |  | PostOtaActivatePermFail
558182 | A | VehStrtInhbt_D_Dsply_ET | 4 | 0x4 |  |  |  |  | NotUsed_1
558182 | A | VehStrtInhbt_D_Dsply_ET | 4 | 0x5 |  |  |  |  | NotUsed_2
558182 | A | VehStrtInhbt_D_Dsply_ET | 4 | 0x6 |  |  |  |  | NotUsed_3
558182 | A | VehStrtInhbt_D_Dsply_ET | 4 | 0x7 |  |  |  |  | NotUsed_4
558182 | A | VehStrtInhbt_D_Dsply_ET | 4 | 0x8 |  |  |  |  | NotUsed_5
558182 | A | VehStrtInhbt_D_Dsply_ET | 4 | 0x9 |  |  |  |  | NotUsed_6
558182 | A | VehStrtInhbt_D_Dsply_ET | 4 | 0xA |  |  |  |  | NotUsed_7
558182 | A | VehStrtInhbt_D_Dsply_ET | 4 | 0xB |  |  |  |  | NotUsed_8
558182 | A | VehStrtInhbt_D_Dsply_ET | 4 | 0xC |  |  |  |  | NotUsed_9
558182 | A | VehStrtInhbt_D_Dsply_ET | 4 | 0xD |  |  |  |  | NotUsed_10
558182 | A | VehStrtInhbt_D_Dsply_ET | 4 | 0xE |  |  |  |  | NotUsed_11
558182 | A | VehStrtInhbt_D_Dsply_ET | 4 | 0xF |  |  |  |  | NotUsed_12
529854 | A | VehStrtInhbtMsgTxt_D_Rq_ET | 2 | 0x0 |  |  |  |  | Warning
529854 | A | VehStrtInhbtMsgTxt_D_Rq_ET | 2 | 0x1 |  |  |  |  | PermanentInhibit
529854 | A | VehStrtInhbtMsgTxt_D_Rq_ET | 2 | 0x2 |  |  |  |  | NotUsed_1
529854 | A | VehStrtInhbtMsgTxt_D_Rq_ET | 2 | 0x3 |  |  |  |  | NotUsed_2
006085 | A | VehStrtStop_D_Rq_ET | 2 | 0x0 |  |  |  |  | No request
006085 | A | VehStrtStop_D_Rq_ET | 2 | 0x1 |  |  |  |  | Vehicle Stop Request
006085 | A | VehStrtStop_D_Rq_ET | 2 | 0x2 |  |  |  |  | Vehicle Start Request
006085 | A | VehStrtStop_D_Rq_ET | 2 | 0x3 |  |  |  |  | Not used
183934 | A | VehTrvlDir_D_IncldQfET | 3 | 0x0 |  |  |  |  | LikelyForward
183934 | A | VehTrvlDir_D_IncldQfET | 3 | 0x1 |  |  |  |  | Forward
183934 | A | VehTrvlDir_D_IncldQfET | 3 | 0x2 |  |  |  |  | LikelyReverse
183934 | A | VehTrvlDir_D_IncldQfET | 3 | 0x3 |  |  |  |  | Reverse
183934 | A | VehTrvlDir_D_IncldQfET | 3 | 0x4 |  |  |  |  | NotUsed_1
183934 | A | VehTrvlDir_D_IncldQfET | 3 | 0x5 |  |  |  |  | NotUsed_2
183934 | A | VehTrvlDir_D_IncldQfET | 3 | 0x6 |  |  |  |  | NoDataExists
183934 | A | VehTrvlDir_D_IncldQfET | 3 | 0x7 |  |  |  |  | Faulty
006086 | A | VehUreaImmo_No_DsplyMx_ET | 3 | 0 | 7 | 1 | 0 | starts | 0 to 7 starts
006087 | A | VehUreaRnge_L_DsplyMx_ET | 11 | 0 | 2047 | 1 | 0 | kilometer | 0 to 2047 kilometer
098254 | A | VehUreaRnge2_L_DsplyMx_ET | 12 | 0 | 4095 | 1 | 0 | kilometer | 0 to 4095 kilometer
006088 | A | VehUreaWarn_V_DsplyMx_ET | 7 | 0 | 127 | 1 | 0 | kilometers / hour | 0 to 127 kilometers / hour
006089 | A | VehVLimStat_D_Actl_ET | 3 | 0x0 |  |  |  |  | off
006089 | A | VehVLimStat_D_Actl_ET | 3 | 0x1 |  |  |  |  | standby
006089 | A | VehVLimStat_D_Actl_ET | 3 | 0x2 |  |  |  |  | active but not limiting
006089 | A | VehVLimStat_D_Actl_ET | 3 | 0x3 |  |  |  |  | active and limiting
006089 | A | VehVLimStat_D_Actl_ET | 3 | 0x4 |  |  |  |  | ASL fault cond present
006089 | A | VehVLimStat_D_Actl_ET | 3 | 0x5 |  |  |  |  | undefined
006089 | A | VehVLimStat_D_Actl_ET | 3 | 0x6 |  |  |  |  | undefined
006089 | A | VehVLimStat_D_Actl_ET | 3 | 0x7 |  |  |  |  | undefined
556402 | A | VehWlcmFrwl_D_ET | 2 | 0x0 |  |  |  |  | Null
556402 | A | VehWlcmFrwl_D_ET | 2 | 0x1 |  |  |  |  | Welcome
556402 | A | VehWlcmFrwl_D_ET | 2 | 0x2 |  |  |  |  | Farewell
556402 | A | VehWlcmFrwl_D_ET | 2 | 0x3 |  |  |  |  | RunStart
556403 | A | VehWlcmFrwlMde_D_ET | 3 | 0x0 |  |  |  |  | Null
556403 | A | VehWlcmFrwlMde_D_ET | 3 | 0x1 |  |  |  |  | Approach
556403 | A | VehWlcmFrwlMde_D_ET | 3 | 0x2 |  |  |  |  | IlluminatedEntry
556403 | A | VehWlcmFrwlMde_D_ET | 3 | 0x3 |  |  |  |  | CourtesyLightingAll
556403 | A | VehWlcmFrwlMde_D_ET | 3 | 0x4 |  |  |  |  | CourtesyLightingDelayAll
556403 | A | VehWlcmFrwlMde_D_ET | 3 | 0x5 |  |  |  |  | CourtesyLightingExtended
556403 | A | VehWlcmFrwlMde_D_ET | 3 | 0x6 |  |  |  |  | CourtesyLightingDelayExt
556403 | A | VehWlcmFrwlMde_D_ET | 3 | 0x7 |  |  |  |  | IlluminatedExit
441907 | A | VisualDisplayMethod_ET | 2 | 0x0 |  |  |  |  | Off
441907 | A | VisualDisplayMethod_ET | 2 | 0x1 |  |  |  |  | Graphic
441907 | A | VisualDisplayMethod_ET | 2 | 0x2 |  |  |  |  | Text
441907 | A | VisualDisplayMethod_ET | 2 | 0x3 |  |  |  |  | Both
312536 | A | Volt10bit_U_ET | 10 | 0 | 1023 | 1 | 0 | volt | 0 to 1023 volt
472565 | A | Volt12bitResolution100mV_IncldFaltET | 12 | 0 | 409.4 | 0.1 | 0 | volt | 0 to 409.4 volt
472565 | A | Volt12bitResolution100mV_IncldFaltET | 12 | 0xFFF |  |  |  |  | Faulty
476092 | A | Volt12bitResolution100mV_IncldQfET | 12 | 0 | 409.3 | 0.1 | 0 | volt | 0 to 409.3 volt
476092 | A | Volt12bitResolution100mV_IncldQfET | 12 | 0xFFE |  |  |  |  | No data exists
476092 | A | Volt12bitResolution100mV_IncldQfET | 12 | 0xFFF |  |  |  |  | Faulty
535771 | A | Volt12bitResolution10mV_IncldQfET | 12 | 0 | 40.93 | 0.01 | 0 | volt | 0 to 40.93 volt
535771 | A | Volt12bitResolution10mV_IncldQfET | 12 | 0xFFE |  |  |  |  | No data exists
535771 | A | Volt12bitResolution10mV_IncldQfET | 12 | 0xFFF |  |  |  |  | Faulty
006090 | A | VoltageRampRateUpMaxCoding | 6 | 0 | 5 | 0.1 | 0 | volts / second | 0 to 5 volts / second
008228 | A | VoltSensLoad_D_Stat_ET | 2 | 0x0 |  |  |  |  | NoRangeLimFastRateofChng
008228 | A | VoltSensLoad_D_Stat_ET | 2 | 0x1 |  |  |  |  | NoRangeLimSlowRateofChng
008228 | A | VoltSensLoad_D_Stat_ET | 2 | 0x2 |  |  |  |  | LowLimClipSlowRateofChng
008228 | A | VoltSensLoad_D_Stat_ET | 2 | 0x3 |  |  |  |  | LowUpperClipSlowRateofChng
007368 | A | VoltSensLoadStatus_D_ET | 2 | 0x0 |  |  |  |  | vlt sensitve load off
007368 | A | VoltSensLoadStatus_D_ET | 2 | 0x1 |  |  |  |  | vlt sensitve load on
007368 | A | VoltSensLoadStatus_D_ET | 2 | 0x2 |  |  |  |  | power load on
007368 | A | VoltSensLoadStatus_D_ET | 2 | 0x3 |  |  |  |  | vlt sensitve load light on
020036 | A | VS_SetESPMode_Rq_ET | 2 | 0x0 |  |  |  |  | Inactive
020036 | A | VS_SetESPMode_Rq_ET | 2 | 0x1 |  |  |  |  | ESP_Off
020036 | A | VS_SetESPMode_Rq_ET | 2 | 0x2 |  |  |  |  | ESP_TCS_On
020036 | A | VS_SetESPMode_Rq_ET | 2 | 0x3 |  |  |  |  | ESP_TCS_Off
352606 | A | WaitToStartLamp_D_Falt_ET | 2 | 0x0 |  |  |  |  | Wait_to_start_lamp_OK
352606 | A | WaitToStartLamp_D_Falt_ET | 2 | 0x1 |  |  |  |  | Diagnosis_not_ready
352606 | A | WaitToStartLamp_D_Falt_ET | 2 | 0x2 |  |  |  |  | Wait_to_start_lamp_failed
352606 | A | WaitToStartLamp_D_Falt_ET | 2 | 0x3 |  |  |  |  | NotUsed_1
158901 | A | WakeupDeltaT_T_IncldQfET | 8 | 0 | 1265 | 5 | 0 | minute | 0 to 1265 minute
158901 | A | WakeupDeltaT_T_IncldQfET | 8 | 0xFE |  |  |  |  | No data exists
158901 | A | WakeupDeltaT_T_IncldQfET | 8 | 0xFF |  |  |  |  | Faulty
006091 | A | WakeupModeCoding | 2 | 0x0 |  |  |  |  | Wakeup signal not active
006091 | A | WakeupModeCoding | 2 | 0x1 |  |  |  |  | Active due to ext request
006091 | A | WakeupModeCoding | 2 | 0x2 |  |  |  |  | Wakeup function active
006091 | A | WakeupModeCoding | 2 | 0x3 |  |  |  |  | Wakeup fcn AND ext rq act
568116 | A | WarningWithChime_D_ET | 2 | 0x0 |  |  |  |  | Null
568116 | A | WarningWithChime_D_ET | 2 | 0x1 |  |  |  |  | Inactive
568116 | A | WarningWithChime_D_ET | 2 | 0x2 |  |  |  |  | ActiveWithoutChime
568116 | A | WarningWithChime_D_ET | 2 | 0x3 |  |  |  |  | ActiveWithChime
006092 | A | WaterInFuelCoding | 1 | 0x0 |  |  |  |  | Lamp OFF
006092 | A | WaterInFuelCoding | 1 | 0x1 |  |  |  |  | Lamp ON
006093 | A | Whl_W_IncldQfET | 15 | 0 | 327.65 | 0.01 | 0 | radians / second | 0 to 327.65 radians / second
006093 | A | Whl_W_IncldQfET | 15 | 0x7FFE |  |  |  |  | Unknown
006093 | A | Whl_W_IncldQfET | 15 | 0x7FFF |  |  |  |  | Fault
006094 | A | WhlDir_ET | 2 | 0x0 |  |  |  |  | Forward
006094 | A | WhlDir_ET | 2 | 0x1 |  |  |  |  | Backward
006094 | A | WhlDir_ET | 2 | 0x2 |  |  |  |  | No data exists
006094 | A | WhlDir_ET | 2 | 0x3 |  |  |  |  | Faulty
006095 | A | WhlRearDual_D_Stat_ET | 2 | 0x0 |  |  |  |  | No data exists
006095 | A | WhlRearDual_D_Stat_ET | 2 | 0x1 |  |  |  |  | Single
006095 | A | WhlRearDual_D_Stat_ET | 2 | 0x2 |  |  |  |  | Dual
006095 | A | WhlRearDual_D_Stat_ET | 2 | 0x3 |  |  |  |  | Not used
285520 | A | WifiAvail_D_Stat_ET | 2 | 0x0 |  |  |  |  | Null
285520 | A | WifiAvail_D_Stat_ET | 2 | 0x1 |  |  |  |  | NotAvailable
285520 | A | WifiAvail_D_Stat_ET | 2 | 0x2 |  |  |  |  | Available
285520 | A | WifiAvail_D_Stat_ET | 2 | 0x3 |  |  |  |  | WifiErrors
285519 | G | WifiDataUsage_D_ET | 2 | 0x0 |  |  |  |  | Null
285519 | G | WifiDataUsage_D_ET | 2 | 0x1 |  |  |  |  | FreeTrialPeriodWaiting
285519 | G | WifiDataUsage_D_ET | 2 | 0x2 |  |  |  |  | PercentDataUsed
285519 | G | WifiDataUsage_D_ET | 2 | 0x3 |  |  |  |  | NotUsed_1
285521 | C | WifiDataUsage_D_Rq_ET | 2 | 0x0 |  |  |  |  | Null
285521 | C | WifiDataUsage_D_Rq_ET | 2 | 0x1 |  |  |  |  | CurrentData
285521 | C | WifiDataUsage_D_Rq_ET | 2 | 0x2 |  |  |  |  | RefreshData
285521 | C | WifiDataUsage_D_Rq_ET | 2 | 0x3 |  |  |  |  | RefreshDataNoResponse
285522 | B | WifiDevcList_D_Rq_ET | 2 | 0x0 |  |  |  |  | Null
285522 | B | WifiDevcList_D_Rq_ET | 2 | 0x1 |  |  |  |  | ConnectedList
285522 | B | WifiDevcList_D_Rq_ET | 2 | 0x2 |  |  |  |  | BlockedList
285522 | B | WifiDevcList_D_Rq_ET | 2 | 0x3 |  |  |  |  | NoEntry
461186 | A | WifiHtsptFq_D_Avail_ET | 3 | 0x0 |  |  |  |  | Null
461186 | A | WifiHtsptFq_D_Avail_ET | 3 | 0x1 |  |  |  |  | AllRestricted
461186 | A | WifiHtsptFq_D_Avail_ET | 3 | 0x2 |  |  |  |  | Band_1_Only
461186 | A | WifiHtsptFq_D_Avail_ET | 3 | 0x3 |  |  |  |  | Band_2_Only
461186 | A | WifiHtsptFq_D_Avail_ET | 3 | 0x4 |  |  |  |  | AllAvailable
461186 | A | WifiHtsptFq_D_Avail_ET | 3 | 0x5 |  |  |  |  | NotUsed_1
461186 | A | WifiHtsptFq_D_Avail_ET | 3 | 0x6 |  |  |  |  | NotUsed_2
461186 | A | WifiHtsptFq_D_Avail_ET | 3 | 0x7 |  |  |  |  | NotUsed_3
461185 | A | WifiHtsptFqBand_D_ET | 2 | 0x0 |  |  |  |  | Null
461185 | A | WifiHtsptFqBand_D_ET | 2 | 0x1 |  |  |  |  | Band_1
461185 | A | WifiHtsptFqBand_D_ET | 2 | 0x2 |  |  |  |  | Band_2
461185 | A | WifiHtsptFqBand_D_ET | 2 | 0x3 |  |  |  |  | NotUsed_1
285515 | A | WifiHtsptPw_D_ET | 2 | 0x0 |  |  |  |  | Null
285515 | A | WifiHtsptPw_D_ET | 2 | 0x1 |  |  |  |  | Off
285515 | A | WifiHtsptPw_D_ET | 2 | 0x2 |  |  |  |  | On
285515 | A | WifiHtsptPw_D_ET | 2 | 0x3 |  |  |  |  | OnDisabled
285516 | A | WifiHtsptScrty_D_ET | 2 | 0x0 |  |  |  |  | Null
285516 | A | WifiHtsptScrty_D_ET | 2 | 0x1 |  |  |  |  | Wpa2_Wpa
285516 | A | WifiHtsptScrty_D_ET | 2 | 0x2 |  |  |  |  | Wapi
285516 | A | WifiHtsptScrty_D_ET | 2 | 0x3 |  |  |  |  | NotUsed_1
344089 | A | WifiHtsptTrial_D_RqET | 2 | 0x0 |  |  |  |  | Null
344089 | A | WifiHtsptTrial_D_RqET | 2 | 0x1 |  |  |  |  | RemindMeLater
344089 | A | WifiHtsptTrial_D_RqET | 2 | 0x2 |  |  |  |  | StopReminders
344089 | A | WifiHtsptTrial_D_RqET | 2 | 0x3 |  |  |  |  | NotUsed_1
285523 | A | WifiRemoveDevc_D_Rq_ET | 2 | 0x0 |  |  |  |  | Null
285523 | A | WifiRemoveDevc_D_Rq_ET | 2 | 0x1 |  |  |  |  | FromConnectedList
285523 | A | WifiRemoveDevc_D_Rq_ET | 2 | 0x2 |  |  |  |  | FromBlockedList
285523 | A | WifiRemoveDevc_D_Rq_ET | 2 | 0x3 |  |  |  |  | NotUsed_1
285518 | A | WifiTechnology_D_ET | 3 | 0x0 |  |  |  |  | Null
285518 | A | WifiTechnology_D_ET | 3 | 0x1 |  |  |  |  | NoNetwork
285518 | A | WifiTechnology_D_ET | 3 | 0x2 |  |  |  |  | TwoG
285518 | A | WifiTechnology_D_ET | 3 | 0x3 |  |  |  |  | ThreeG
285518 | A | WifiTechnology_D_ET | 3 | 0x4 |  |  |  |  | FourG
285518 | A | WifiTechnology_D_ET | 3 | 0x5 |  |  |  |  | Lte
285518 | A | WifiTechnology_D_ET | 3 | 0x6 |  |  |  |  | NotUsed_1
285518 | A | WifiTechnology_D_ET | 3 | 0x7 |  |  |  |  | NotUsed_2
006096 | A | WindowCmd_D_ET | 3 | 0x0 |  |  |  |  | Idle
006096 | A | WindowCmd_D_ET | 3 | 0x1 |  |  |  |  | Manual up
006096 | A | WindowCmd_D_ET | 3 | 0x2 |  |  |  |  | Auto up
006096 | A | WindowCmd_D_ET | 3 | 0x3 |  |  |  |  | Manual down
006096 | A | WindowCmd_D_ET | 3 | 0x4 |  |  |  |  | Auto down
006096 | A | WindowCmd_D_ET | 3 | 0x5 |  |  |  |  | Not used
006096 | A | WindowCmd_D_ET | 3 | 0x6 |  |  |  |  | Not used
006096 | A | WindowCmd_D_ET | 3 | 0x7 |  |  |  |  | Not used
006097 | B | WindowPosition _D_ET | 3 | 0x0 |  |  |  |  | Not Used
006097 | B | WindowPosition _D_ET | 3 | 0x1 |  |  |  |  | Not Used
006097 | B | WindowPosition _D_ET | 3 | 0x2 |  |  |  |  | Not Used
006097 | B | WindowPosition _D_ET | 3 | 0x3 |  |  |  |  | Not Used
006097 | B | WindowPosition _D_ET | 3 | 0x4 |  |  |  |  | Not Used
006097 | B | WindowPosition _D_ET | 3 | 0x5 |  |  |  |  | Not Used
006097 | B | WindowPosition _D_ET | 3 | 0x6 |  |  |  |  | Not used
006097 | B | WindowPosition _D_ET | 3 | 0x7 |  |  |  |  | Not used
006984 | A | WindowPosition_D_ET | 3 | 0x0 |  |  |  |  | Undefined window position
006984 | A | WindowPosition_D_ET | 3 | 0x1 |  |  |  |  | Fully closed position
006984 | A | WindowPosition_D_ET | 3 | 0x2 |  |  |  |  | Btwn closed and 10 % open
006984 | A | WindowPosition_D_ET | 3 | 0x3 |  |  |  |  | Btwn 10 % and 60 % open
006984 | A | WindowPosition_D_ET | 3 | 0x4 |  |  |  |  | Btwn 60 % and fully open
006984 | A | WindowPosition_D_ET | 3 | 0x5 |  |  |  |  | Fully open position
006984 | A | WindowPosition_D_ET | 3 | 0x6 |  |  |  |  | Not Used
006984 | A | WindowPosition_D_ET | 3 | 0x7 |  |  |  |  | Not Used
006098 | A | WiperFrontCmdCoding | 3 | 0x0 |  |  |  |  | Off
006098 | A | WiperFrontCmdCoding | 3 | 0x1 |  |  |  |  | Intermittent
006098 | A | WiperFrontCmdCoding | 3 | 0x2 |  |  |  |  | Continous Low
006098 | A | WiperFrontCmdCoding | 3 | 0x3 |  |  |  |  | Continous High
006098 | A | WiperFrontCmdCoding | 3 | 0x4 |  |  |  |  | Single Stroke
006099 | A | WiperRearCmdCoding | 2 | 0x0 |  |  |  |  | Off
006099 | A | WiperRearCmdCoding | 2 | 0x1 |  |  |  |  | Intermittent
006099 | A | WiperRearCmdCoding | 2 | 0x2 |  |  |  |  | Continous Low
006100 | A | WiperSpeedInfoCoding | 5 | 0 | 31 | 1 | 0 | unitless | 0 to 31 unitless
006101 | A | WiprFront_D_ET | 4 | 0x0 |  |  |  |  | OFF
006101 | A | WiprFront_D_ET | 4 | 0x1 |  |  |  |  | AUTO_OFF
006101 | A | WiprFront_D_ET | 4 | 0x2 |  |  |  |  | OFF_MOVING
006101 | A | WiprFront_D_ET | 4 | 0x3 |  |  |  |  | MAN_INT_OFF
006101 | A | WiprFront_D_ET | 4 | 0x4 |  |  |  |  | MAN_INT_ON
006101 | A | WiprFront_D_ET | 4 | 0x5 |  |  |  |  | MAN_LOW
006101 | A | WiprFront_D_ET | 4 | 0x6 |  |  |  |  | MAN_HIGH
006101 | A | WiprFront_D_ET | 4 | 0x7 |  |  |  |  | MIST_FLICK
006101 | A | WiprFront_D_ET | 4 | 0x8 |  |  |  |  | WASH
006101 | A | WiprFront_D_ET | 4 | 0x9 |  |  |  |  | AUTO_LOW
006101 | A | WiprFront_D_ET | 4 | 0xA |  |  |  |  | AUTO_HIGH
006101 | A | WiprFront_D_ET | 4 | 0xB |  |  |  |  | COURTESYWIPE
006101 | A | WiprFront_D_ET | 4 | 0xC |  |  |  |  | AUTO_ADJUST
006101 | A | WiprFront_D_ET | 4 | 0xD |  |  |  |  | Not used
006101 | A | WiprFront_D_ET | 4 | 0xE |  |  |  |  | STALLED
006101 | A | WiprFront_D_ET | 4 | 0xF |  |  |  |  | NO_DATA_EXISTS
167557 | A | WiprFrontSwtch_D_Stat_ET | 4 | 0x0 |  |  |  |  | Off
167557 | A | WiprFrontSwtch_D_Stat_ET | 4 | 0x1 |  |  |  |  | Position1
167557 | A | WiprFrontSwtch_D_Stat_ET | 4 | 0x2 |  |  |  |  | Position2
167557 | A | WiprFrontSwtch_D_Stat_ET | 4 | 0x3 |  |  |  |  | Position3
167557 | A | WiprFrontSwtch_D_Stat_ET | 4 | 0x4 |  |  |  |  | Position4
167557 | A | WiprFrontSwtch_D_Stat_ET | 4 | 0x5 |  |  |  |  | Position5
167557 | A | WiprFrontSwtch_D_Stat_ET | 4 | 0x6 |  |  |  |  | Position6
167557 | A | WiprFrontSwtch_D_Stat_ET | 4 | 0x7 |  |  |  |  | Low
167557 | A | WiprFrontSwtch_D_Stat_ET | 4 | 0x8 |  |  |  |  | High
167557 | A | WiprFrontSwtch_D_Stat_ET | 4 | 0x9 |  |  |  |  | PositionNotDetermined
167557 | A | WiprFrontSwtch_D_Stat_ET | 4 | 0xA |  |  |  |  | NotUsed_1
167557 | A | WiprFrontSwtch_D_Stat_ET | 4 | 0xB |  |  |  |  | NotUsed_2
167557 | A | WiprFrontSwtch_D_Stat_ET | 4 | 0xC |  |  |  |  | NotUsed_3
167557 | A | WiprFrontSwtch_D_Stat_ET | 4 | 0xD |  |  |  |  | NotUsed_4
167557 | A | WiprFrontSwtch_D_Stat_ET | 4 | 0xE |  |  |  |  | NotUsed_5
167557 | A | WiprFrontSwtch_D_Stat_ET | 4 | 0xF |  |  |  |  | NotUsed_6
302341 | A | WirelessAcsyChrgr_D_Stat_ET | 3 | 0x0 |  |  |  |  | Null
302341 | A | WirelessAcsyChrgr_D_Stat_ET | 3 | 0x1 |  |  |  |  | ChargingNotInProgress
302341 | A | WirelessAcsyChrgr_D_Stat_ET | 3 | 0x2 |  |  |  |  | ChargingInProgress
302341 | A | WirelessAcsyChrgr_D_Stat_ET | 3 | 0x3 |  |  |  |  | ChargingComplete
302341 | A | WirelessAcsyChrgr_D_Stat_ET | 3 | 0x4 |  |  |  |  | MetalObjectDetected
302341 | A | WirelessAcsyChrgr_D_Stat_ET | 3 | 0x5 |  |  |  |  | Overheat
302341 | A | WirelessAcsyChrgr_D_Stat_ET | 3 | 0x6 |  |  |  |  | Misalignment
302341 | A | WirelessAcsyChrgr_D_Stat_ET | 3 | 0x7 |  |  |  |  | NotUsed_1
006102 | A | Wndw_D_ET | 2 | 0x0 |  |  |  |  | No windows operating
006102 | A | Wndw_D_ET | 2 | 0x1 |  |  |  |  | Front Window Operating
006102 | A | Wndw_D_ET | 2 | 0x2 |  |  |  |  | Rear Window Operating
006102 | A | Wndw_D_ET | 2 | 0x3 |  |  |  |  | Both Windows Operating
437130 | A | Wndw_D_RqBalr_ET | 2 | 0x0 |  |  |  |  | NoRequest
437130 | A | Wndw_D_RqBalr_ET | 2 | 0x1 |  |  |  |  | AutoUp
437130 | A | Wndw_D_RqBalr_ET | 2 | 0x2 |  |  |  |  | Stop
437130 | A | Wndw_D_RqBalr_ET | 2 | 0x3 |  |  |  |  | NotUsed_1
006103 | A | WndwGlbl_D_ET | 3 | 0x0 |  |  |  |  | NULL
006103 | A | WndwGlbl_D_ET | 3 | 0x1 |  |  |  |  | GSTOP
006103 | A | WndwGlbl_D_ET | 3 | 0x2 |  |  |  |  | GOPEN
006103 | A | WndwGlbl_D_ET | 3 | 0x3 |  |  |  |  | GCLOSE
006103 | A | WndwGlbl_D_ET | 3 | 0x4 |  |  |  |  | GLEARN
006103 | A | WndwGlbl_D_ET | 3 | 0x5 |  |  |  |  | Not used
006103 | A | WndwGlbl_D_ET | 3 | 0x6 |  |  |  |  | Not used
006103 | A | WndwGlbl_D_ET | 3 | 0x7 |  |  |  |  | Not used
446855 | A | WorldGeodeticSystemFrct_An_ET | 20 | 0 | 1.048575 | 0.000001 | 0 | degrees | 0 to 1.048575 degrees
006104 | A | YawStabilityIndex_ET | 9 | -256 | 255 | 1 | -256 | percent | -256 to 255 percent
008733 | C | year5bitEmbQF_ET | 5 | 2010 | 2040 | 1 | 2010 | year | 2010 to 2040 year
008733 | C | year5bitEmbQF_ET | 5 | 0x1F |  |  |  |  | Invalid
478371 | A | year7bit_ET | 7 | 2017 | 2144 | 1 | 2017 | year | 2017 to 2144 year
006105 | A | YesNo_ET | 1 | 0x0 |  |  |  |  | No
006105 | A | YesNo_ET | 1 | 0x1 |  |  |  |  | Yes
019101 | A | YesNo_IncldQfET | 2 | 0x0 |  |  |  |  | No
019101 | A | YesNo_IncldQfET | 2 | 0x1 |  |  |  |  | Yes
019101 | A | YesNo_IncldQfET | 2 | 0x2 |  |  |  |  | No data exists
019101 | A | YesNo_IncldQfET | 2 | 0x3 |  |  |  |  | Faulty
446529 | A | YesNull_ET | 1 | 0x0 |  |  |  |  | Null
446529 | A | YesNull_ET | 1 | 0x1 |  |  |  |  | Yes
006106 | A | ZZ_ACI_BTAud_SetOpMode_Rq | 3 | 0x0 |  |  |  |  | Inactive
006106 | A | ZZ_ACI_BTAud_SetOpMode_Rq | 3 | 0x1 |  |  |  |  | Stop
006106 | A | ZZ_ACI_BTAud_SetOpMode_Rq | 3 | 0x2 |  |  |  |  | Play
006106 | A | ZZ_ACI_BTAud_SetOpMode_Rq | 3 | 0x3 |  |  |  |  | Pause
006106 | A | ZZ_ACI_BTAud_SetOpMode_Rq | 3 | 0x4 |  |  |  |  | FastForward10
006106 | A | ZZ_ACI_BTAud_SetOpMode_Rq | 3 | 0x5 |  |  |  |  | FastForward20
006106 | A | ZZ_ACI_BTAud_SetOpMode_Rq | 3 | 0x6 |  |  |  |  | FastRewind10
006106 | A | ZZ_ACI_BTAud_SetOpMode_Rq | 3 | 0x7 |  |  |  |  | FastRewind20
006107 | A | ZZ_ACI_iPod_SetOpMode_Rq | 3 | 0x0 |  |  |  |  | Inactive
006107 | A | ZZ_ACI_iPod_SetOpMode_Rq | 3 | 0x1 |  |  |  |  | Stop
006107 | A | ZZ_ACI_iPod_SetOpMode_Rq | 3 | 0x2 |  |  |  |  | Play
006107 | A | ZZ_ACI_iPod_SetOpMode_Rq | 3 | 0x3 |  |  |  |  | Pause
006107 | A | ZZ_ACI_iPod_SetOpMode_Rq | 3 | 0x4 |  |  |  |  | FastForward10
006107 | A | ZZ_ACI_iPod_SetOpMode_Rq | 3 | 0x5 |  |  |  |  | FastForward20
006107 | A | ZZ_ACI_iPod_SetOpMode_Rq | 3 | 0x6 |  |  |  |  | FastRewind10
006107 | A | ZZ_ACI_iPod_SetOpMode_Rq | 3 | 0x7 |  |  |  |  | FastRewind20
006108 | A | ZZ_ACI_USB_SetOpMode_Rq | 3 | 0x0 |  |  |  |  | Inactive
006108 | A | ZZ_ACI_USB_SetOpMode_Rq | 3 | 0x1 |  |  |  |  | Stop
006108 | A | ZZ_ACI_USB_SetOpMode_Rq | 3 | 0x2 |  |  |  |  | Play
006108 | A | ZZ_ACI_USB_SetOpMode_Rq | 3 | 0x3 |  |  |  |  | Pause
006108 | A | ZZ_ACI_USB_SetOpMode_Rq | 3 | 0x4 |  |  |  |  | FastForward10
006108 | A | ZZ_ACI_USB_SetOpMode_Rq | 3 | 0x5 |  |  |  |  | FastForward20
006108 | A | ZZ_ACI_USB_SetOpMode_Rq | 3 | 0x6 |  |  |  |  | FastRewind10
006108 | A | ZZ_ACI_USB_SetOpMode_Rq | 3 | 0x7 |  |  |  |  | FastRewind20
006109 | A | ZZ_ACM_BeltminderAudioSt | 2 | 0x0 |  |  |  |  | Invalid
006109 | A | ZZ_ACM_BeltminderAudioSt | 2 | 0x1 |  |  |  |  | Off
006109 | A | ZZ_ACM_BeltminderAudioSt | 2 | 0x2 |  |  |  |  | On
006110 | A | ZZ_ACM_Button_State | 2 | 0x0 |  |  |  |  | NOP
006110 | A | ZZ_ACM_Button_State | 2 | 0x1 |  |  |  |  | Button_Released
006110 | A | ZZ_ACM_Button_State | 2 | 0x2 |  |  |  |  | Button_Pressed
006111 | A | ZZ_ACM_Button_Type | 8 | 0 | 255 | 1 | 0 | unitless | 0 to 255 unitless
006112 | A | ZZ_ACM_CPM_Mono_Audio_CMND | 1 | 0x0 |  |  |  |  | Mute
006112 | A | ZZ_ACM_CPM_Mono_Audio_CMND | 1 | 0x1 |  |  |  |  | Unmute
006113 | A | ZZ_ACM_CPM_Stereo_Aud_CMND | 1 | 0x0 |  |  |  |  | Mute
006113 | A | ZZ_ACM_CPM_Stereo_Aud_CMND | 1 | 0x1 |  |  |  |  | Unmute
006114 | A | ZZ_ACM_CPM_VR_CMND | 2 | 0x0 |  |  |  |  | Off
006114 | A | ZZ_ACM_CPM_VR_CMND | 2 | 0x1 |  |  |  |  | On
477866 | A | ZZ_ACM_CurrentHDMulticast_St | 3 | 0x0 |  |  |  |  | Zero
477866 | A | ZZ_ACM_CurrentHDMulticast_St | 3 | 0x1 |  |  |  |  | One
477866 | A | ZZ_ACM_CurrentHDMulticast_St | 3 | 0x2 |  |  |  |  | Two
477866 | A | ZZ_ACM_CurrentHDMulticast_St | 3 | 0x3 |  |  |  |  | Three
477866 | A | ZZ_ACM_CurrentHDMulticast_St | 3 | 0x4 |  |  |  |  | Four
477866 | A | ZZ_ACM_CurrentHDMulticast_St | 3 | 0x5 |  |  |  |  | Five
477866 | A | ZZ_ACM_CurrentHDMulticast_St | 3 | 0x6 |  |  |  |  | Six
477866 | A | ZZ_ACM_CurrentHDMulticast_St | 3 | 0x7 |  |  |  |  | Seven
006115 | A | ZZ_ACM_CurrentSSName | 32 | 0x0
006116 | A | ZZ_ACM_CurrHDMulticast_St | 3 | 0x0 |  |  |  |  | 0
006116 | A | ZZ_ACM_CurrHDMulticast_St | 3 | 0x1 |  |  |  |  | 1
006116 | A | ZZ_ACM_CurrHDMulticast_St | 3 | 0x2 |  |  |  |  | 2
006116 | A | ZZ_ACM_CurrHDMulticast_St | 3 | 0x3 |  |  |  |  | 3
006116 | A | ZZ_ACM_CurrHDMulticast_St | 3 | 0x4 |  |  |  |  | 4
006116 | A | ZZ_ACM_CurrHDMulticast_St | 3 | 0x5 |  |  |  |  | 5
006116 | A | ZZ_ACM_CurrHDMulticast_St | 3 | 0x6 |  |  |  |  | 6
006116 | A | ZZ_ACM_CurrHDMulticast_St | 3 | 0x7 |  |  |  |  | 7
006117 | A | ZZ_ACM_Display_Type | 4 | 0x0 |  |  |  |  | Non_writable
006117 | A | ZZ_ACM_Display_Type | 4 | 0x7 |  |  |  |  | MFD
006118 | A | ZZ_ACM_HDChanStatus | 3 | 0x1 |  |  |  |  | Acquiring
006118 | A | ZZ_ACM_HDChanStatus | 3 | 0x2 |  |  |  |  | Acquired
006118 | A | ZZ_ACM_HDChanStatus | 3 | 0x3 |  |  |  |  | Not_Multicast
006118 | A | ZZ_ACM_HDChanStatus | 3 | 0x4 |  |  |  |  | Not_Found
006119 | A | ZZ_ACM_HDModeStatus | 2 | 0x0 |  |  |  |  | Inactive
006119 | A | ZZ_ACM_HDModeStatus | 2 | 0x1 |  |  |  |  | Off
006119 | A | ZZ_ACM_HDModeStatus | 2 | 0x2 |  |  |  |  | On
006120 | A | ZZ_ACM_RBDSMode | 2 | 0x0 |  |  |  |  | Inactive
006120 | A | ZZ_ACM_RBDSMode | 2 | 0x1 |  |  |  |  | Off
006120 | A | ZZ_ACM_RBDSMode | 2 | 0x2 |  |  |  |  | On
006121 | A | ZZ_ACM_StationListScanSt | 3 | 0x1 |  |  |  |  | Scan_Cancelled
006122 | A | ZZ_ACM_System_Menu_STAT | 2 | 0 | 3 | 1 | 0 | unitless | 0 to 3 unitless
006123 | A | ZZ_ACM_TagMode | 2 | 0x0 |  |  |  |  | Inactive
006123 | A | ZZ_ACM_TagMode | 2 | 0x1 |  |  |  |  | Off
006123 | A | ZZ_ACM_TagMode | 2 | 0x2 |  |  |  |  | On
006124 | A | ZZ_ACM_Target_ID | 4 | 0x0 |  |  |  |  | NOP
006124 | A | ZZ_ACM_Target_ID | 4 | 0x1 |  |  |  |  | CPM
006125 | A | ZZ_Active_Pop_Up_St | 8 | 0x0 |  |  |  |  | No_Pop_Up_Active
006125 | A | ZZ_Active_Pop_Up_St | 8 | 0x1 |  |  |  |  | Single_Line_Passive
006125 | A | ZZ_Active_Pop_Up_St | 8 | 0x2 |  |  |  |  | Single_Line_Active
006125 | A | ZZ_Active_Pop_Up_St | 8 | 0x3 |  |  |  |  | Double_Line_Passive
006125 | A | ZZ_Active_Pop_Up_St | 8 | 0x4 |  |  |  |  | Double_Line_Active
006125 | A | ZZ_Active_Pop_Up_St | 8 | 0x5 |  |  |  |  | Triple_Line_Passive
006125 | A | ZZ_Active_Pop_Up_St | 8 | 0x6 |  |  |  |  | Triple_Line_Active
006125 | A | ZZ_Active_Pop_Up_St | 8 | 0x7 |  |  |  |  | Call_Handling
006125 | A | ZZ_Active_Pop_Up_St | 8 | 0x8 |  |  |  |  | VR_Candidates
006125 | A | ZZ_Active_Pop_Up_St | 8 | 0x9 |  |  |  |  | VR_Commands
006125 | A | ZZ_Active_Pop_Up_St | 8 | 0xA |  |  |  |  | Reserved
006125 | A | ZZ_Active_Pop_Up_St | 8 | 0xB |  |  |  |  | Phone_Dialing
006125 | A | ZZ_Active_Pop_Up_St | 8 | 0xC |  |  |  |  | Text_Reader
006125 | A | ZZ_Active_Pop_Up_St | 8 | 0xFE |  |  |  |  | MFD_internal
006125 | A | ZZ_Active_Pop_Up_St | 8 | 0xFF |  |  |  |  | Invalid
006126 | A | ZZ_ACU_ActChimeType_St | 3 | 0x0 |  |  |  |  | Invalid
006126 | A | ZZ_ACU_ActChimeType_St | 3 | 0x1 |  |  |  |  | No_Chime
006126 | A | ZZ_ACU_ActChimeType_St | 3 | 0x2 |  |  |  |  | Sine
006126 | A | ZZ_ACU_ActChimeType_St | 3 | 0x3 |  |  |  |  | Sample
006126 | A | ZZ_ACU_ActChimeType_St | 3 | 0x4 |  |  |  |  | Reserved1
006126 | A | ZZ_ACU_ActChimeType_St | 3 | 0x5 |  |  |  |  | Reserved2
006126 | A | ZZ_ACU_ActChimeType_St | 3 | 0x6 |  |  |  |  | Reserved3
006126 | A | ZZ_ACU_ActChimeType_St | 3 | 0x7 |  |  |  |  | Reserved4
006127 | A | ZZ_ACU_ActChimeTypeDat_St | 14 | 0 | 16383 | 1 | 0 | unitless | 0 to 16383 unitless
006128 | A | ZZ_ACU_ActiveDiscNumber_St | 3 | 0 | 6 | 1 | 0 | unitless | 0 to 6 unitless
012067 | A | ZZ_ACU_ActiveTrackNum1_St | 32 | 0 | 4294967295 | 1 | 0 | unitless | 0 to 4294967295 unitless
006130 | A | ZZ_ACU_ActServiceLink_St | 2 | 0x0 |  |  |  |  | Invalid
006130 | A | ZZ_ACU_ActServiceLink_St | 2 | 0x1 |  |  |  |  | DAB2FM
006130 | A | ZZ_ACU_ActServiceLink_St | 2 | 0x2 |  |  |  |  | FM2DAB
006130 | A | ZZ_ACU_ActServiceLink_St | 2 | 0x3 |  |  |  |  | reserved
477862 | A | ZZ_ACU_AFJump_St | 2 | 0x0 |  |  |  |  | NoDataExists
477862 | A | ZZ_ACU_AFJump_St | 2 | 0x1 |  |  |  |  | Inhibited
477862 | A | ZZ_ACU_AFJump_St | 2 | 0x2 |  |  |  |  | Enabled
477862 | A | ZZ_ACU_AFJump_St | 2 | 0x3 |  |  |  |  | NotUsed_1
006131 | A | ZZ_ACU_AFMode_St | 2 | 0x0 |  |  |  |  | Invalid
006131 | A | ZZ_ACU_AFMode_St | 2 | 0x1 |  |  |  |  | AfOn
006131 | A | ZZ_ACU_AFMode_St | 2 | 0x2 |  |  |  |  | AfOff
006131 | A | ZZ_ACU_AFMode_St | 2 | 0x3 |  |  |  |  | Auto
006132 | A | ZZ_ACU_ARAudioSource_Rsp | 4 | 0x0 |  |  |  |  | AmfmRadio
006132 | A | ZZ_ACU_ARAudioSource_Rsp | 4 | 0x1 |  |  |  |  | FrontDisc
006132 | A | ZZ_ACU_ARAudioSource_Rsp | 4 | 0x2 |  |  |  |  | SDARS_DAB
006132 | A | ZZ_ACU_ARAudioSource_Rsp | 4 | 0x3 |  |  |  |  | InDashCdChanger
006132 | A | ZZ_ACU_ARAudioSource_Rsp | 4 | 0x4 |  |  |  |  | VoiceRecogniser
006132 | A | ZZ_ACU_ARAudioSource_Rsp | 4 | 0x5 |  |  |  |  | TelematicUnit
006132 | A | ZZ_ACU_ARAudioSource_Rsp | 4 | 0x6 |  |  |  |  | BluetoothPhone
006132 | A | ZZ_ACU_ARAudioSource_Rsp | 4 | 0x7 |  |  |  |  | RearDisc
006132 | A | ZZ_ACU_ARAudioSource_Rsp | 4 | 0x8 |  |  |  |  | APIM
006132 | A | ZZ_ACU_ARAudioSource_Rsp | 4 | 0x9 |  |  |  |  | FrontAuxInput
006132 | A | ZZ_ACU_ARAudioSource_Rsp | 4 | 0xA |  |  |  |  | Navigation
006132 | A | ZZ_ACU_ARAudioSource_Rsp | 4 | 0xB |  |  |  |  | RearAux
006132 | A | ZZ_ACU_ARAudioSource_Rsp | 4 | 0xC |  |  |  |  | NotReq
006132 | A | ZZ_ACU_ARAudioSource_Rsp | 4 | 0xD |  |  |  |  | BTAudio
006132 | A | ZZ_ACU_ARAudioSource_Rsp | 4 | 0xE |  |  |  |  | USB
006132 | A | ZZ_ACU_ARAudioSource_Rsp | 4 | 0xF |  |  |  |  | iPod
006133 | A | ZZ_ACU_AROperationType_Rsp | 3 | 0x0 |  |  |  |  | Inactive
006133 | A | ZZ_ACU_AROperationType_Rsp | 3 | 0x1 |  |  |  |  | Requestaudioresource
006133 | A | ZZ_ACU_AROperationType_Rsp | 3 | 0x2 |  |  |  |  | Releaseaudioresource
006133 | A | ZZ_ACU_AROperationType_Rsp | 3 | 0x3 |  |  |  |  | Releaseallaudioresouces
006133 | A | ZZ_ACU_AROperationType_Rsp | 3 | 0x4 |  |  |  |  | Getresourceupdate
006133 | A | ZZ_ACU_AROperationType_Rsp | 3 | 0x5 |  |  |  |  | Getallresourceupdates
006134 | A | ZZ_ACU_ARReqstrPriority_Rp | 4 | 0x0 |  |  |  |  | EmergencyServ
006134 | A | ZZ_ACU_ARReqstrPriority_Rp | 4 | 0x1 |  |  |  |  | TelService
006134 | A | ZZ_ACU_ARReqstrPriority_Rp | 4 | 0x2 |  |  |  |  | AutoAnswer
006134 | A | ZZ_ACU_ARReqstrPriority_Rp | 4 | 0x3 |  |  |  |  | Ta
006134 | A | ZZ_ACU_ARReqstrPriority_Rp | 4 | 0x4 |  |  |  |  | PttMutevoice
006134 | A | ZZ_ACU_ARReqstrPriority_Rp | 4 | 0x5 |  |  |  |  | NavUserVoiceCmd
006134 | A | ZZ_ACU_ARReqstrPriority_Rp | 4 | 0x6 |  |  |  |  | NavSysVoiceCmd
006134 | A | ZZ_ACU_ARReqstrPriority_Rp | 4 | 0x7 |  |  |  |  | Radio
006134 | A | ZZ_ACU_ARReqstrPriority_Rp | 4 | 0x8 |  |  |  |  | Disc
006134 | A | ZZ_ACU_ARReqstrPriority_Rp | 4 | 0x9 |  |  |  |  | Alarm
006134 | A | ZZ_ACU_ARReqstrPriority_Rp | 4 | 0xA |  |  |  |  | Ptynews
006134 | A | ZZ_ACU_ARReqstrPriority_Rp | 4 | 0xB |  |  |  |  | Aux_ExtSource
006134 | A | ZZ_ACU_ARReqstrPriority_Rp | 4 | 0xC |  |  |  |  | MobileNavAndTelMute
006134 | A | ZZ_ACU_ARReqstrPriority_Rp | 4 | 0xD |  |  |  |  | ManualAudioMute
006134 | A | ZZ_ACU_ARReqstrPriority_Rp | 4 | 0xE |  |  |  |  | NotReq
006135 | A | ZZ_ACU_ARReqstrSystem_Rsp | 1 | 0x0 |  |  |  |  | FrontRequester
006135 | A | ZZ_ACU_ARReqstrSystem_Rsp | 1 | 0x1 |  |  |  |  | RearRequester
006136 | A | ZZ_ACU_ARResponse_Rsp | 3 | 0x0 |  |  |  |  | Inactive
006136 | A | ZZ_ACU_ARResponse_Rsp | 3 | 0x1 |  |  |  |  | RequestAccepted
006136 | A | ZZ_ACU_ARResponse_Rsp | 3 | 0x2 |  |  |  |  | RequestAcceptedWoCtrl
006136 | A | ZZ_ACU_ARResponse_Rsp | 3 | 0x3 |  |  |  |  | RequestDenied
006136 | A | ZZ_ACU_ARResponse_Rsp | 3 | 0x4 |  |  |  |  | RessourceUpdateStatus
006137 | A | ZZ_ACU_AudioMixRatio_St | 5 | 0 | 20 | 1 | 0 | decibel | 0 to 20 decibel
006138 | A | ZZ_ACU_AutoStoreResult_St | 2 | 0x0 |  |  |  |  | Invalid
006138 | A | ZZ_ACU_AutoStoreResult_St | 2 | 0x1 |  |  |  |  | Inactive
006138 | A | ZZ_ACU_AutoStoreResult_St | 2 | 0x2 |  |  |  |  | No_Station_Found
006139 | A | ZZ_ACU_AuxVolume_St | 5 | 0 | 30 | 1 | 0 | unitless | 0 to 30 unitless
006140 | A | ZZ_ACU_AuxVolume_Up | 1 | 0x0 |  |  |  |  | NoUpdate
006140 | A | ZZ_ACU_AuxVolume_Up | 1 | 0x1 |  |  |  |  | Update
006141 | A | ZZ_ACU_AVC_St | 4 | 0 | 7 | 1 | 0 | unitless | 0 to 7 unitless
006142 | A | ZZ_ACU_Balance_St | 4 | -7 | 1 | 1 | -7 | unitless | -7 to 1 unitless
006143 | A | ZZ_ACU_Bass_St | 4 | -7 | 1 | 1 | -7 | unitless | -7 to 1 unitless
484297 | A | ZZ_ACU_CDError_St | 2 | 0x0 |  |  |  |  | Invalid
484297 | A | ZZ_ACU_CDError_St | 2 | 0x1 |  |  |  |  | NoError
484297 | A | ZZ_ACU_CDError_St | 2 | 0x2 |  |  |  |  | NoDiscs
484297 | A | ZZ_ACU_CDError_St | 2 | 0x3 |  |  |  |  | UnableToReadDisc
006144 | A | ZZ_ACU_CDIntroScan_St | 2 | 0x0 |  |  |  |  | Invalid
006144 | A | ZZ_ACU_CDIntroScan_St | 2 | 0x1 |  |  |  |  | On
006144 | A | ZZ_ACU_CDIntroScan_St | 2 | 0x2 |  |  |  |  | Off
006144 | A | ZZ_ACU_CDIntroScan_St | 2 | 0x3 |  |  |  |  | OnFolder
006145 | A | ZZ_ACU_CDRepeat_St | 2 | 0x0 |  |  |  |  | Invalid
006145 | A | ZZ_ACU_CDRepeat_St | 2 | 0x1 |  |  |  |  | RepeatOnTrack
006145 | A | ZZ_ACU_CDRepeat_St | 2 | 0x2 |  |  |  |  | Off
006145 | A | ZZ_ACU_CDRepeat_St | 2 | 0x3 |  |  |  |  | OnFolder
006146 | A | ZZ_ACU_CDShuffle_St | 2 | 0x0 |  |  |  |  | Invalid
006146 | A | ZZ_ACU_CDShuffle_St | 2 | 0x1 |  |  |  |  | On
006146 | A | ZZ_ACU_CDShuffle_St | 2 | 0x2 |  |  |  |  | Off
006146 | A | ZZ_ACU_CDShuffle_St | 2 | 0x3 |  |  |  |  | OnFolder
006147 | A | ZZ_ACU_Coding_St | 2 | 0x0 |  |  |  |  | Invalid
006147 | A | ZZ_ACU_Coding_St | 2 | 0x1 |  |  |  |  | Cdda
006147 | A | ZZ_ACU_Coding_St | 2 | 0x2 |  |  |  |  | Mp3
006147 | A | ZZ_ACU_Coding_St | 2 | 0x3 |  |  |  |  | NonAudioCd
484296 | A | ZZ_ACU_CompLogic_St | 2 | 0x0 |  |  |  |  | Invalid
484296 | A | ZZ_ACU_CompLogic_St | 2 | 0x1 |  |  |  |  | Off
484296 | A | ZZ_ACU_CompLogic_St | 2 | 0x2 |  |  |  |  | On
484296 | A | ZZ_ACU_CompLogic_St | 2 | 0x3 |  |  |  |  | NotUsed_1
006148 | A | ZZ_ACU_Compression_St | 2 | 0x0 |  |  |  |  | Invalid
006148 | A | ZZ_ACU_Compression_St | 2 | 0x1 |  |  |  |  | Off
006148 | A | ZZ_ACU_Compression_St | 2 | 0x2 |  |  |  |  | On
006149 | A | ZZ_ACU_ComTUSIDValid_St | 1 | 0x0 |  |  |  |  | Invalid
006149 | A | ZZ_ACU_ComTUSIDValid_St | 1 | 0x1 |  |  |  |  | Validation
006150 | A | ZZ_ACU_Configuration | 4 | 0x0 |  |  |  |  | Invalid
006150 | A | ZZ_ACU_Configuration | 4 | 0x1 |  |  |  |  | LowLevelAudio
006150 | A | ZZ_ACU_Configuration | 4 | 0x2 |  |  |  |  | HighLevelAudio
006150 | A | ZZ_ACU_Configuration | 4 | 0x3 |  |  |  |  | LowLevelNavigation
006150 | A | ZZ_ACU_Configuration | 4 | 0x4 |  |  |  |  | HighLevelNavigation
006150 | A | ZZ_ACU_Configuration | 4 | 0x5 |  |  |  |  | HIN_LSRNS
006150 | A | ZZ_ACU_Configuration | 4 | 0x6 |  |  |  |  | HIN_HSRNS
006151 | A | ZZ_ACU_CtrlChimeChan_Rq | 2 | 0x0 |  |  |  |  | Inactive
006151 | A | ZZ_ACU_CtrlChimeChan_Rq | 2 | 0x1 |  |  |  |  | Mute
006151 | A | ZZ_ACU_CtrlChimeChan_Rq | 2 | 0x2 |  |  |  |  | Reserved1
006151 | A | ZZ_ACU_CtrlChimeChan_Rq | 2 | 0x3 |  |  |  |  | Reserved2
006152 | A | ZZ_ACU_CurrentFreq_St | 11 | 0 | 1557 | 1 | 0 | unitless | 0 to 1557 unitless
006153 | A | ZZ_ACU_CurrentPICode_St | 17 | 0 | 65535 | 1 | 0 | unitless | 0 to 65535 unitless
006154 | A | ZZ_ACU_CurrentPSName_St | 64 | 0x0
006155 | A | ZZ_ACU_CurrentPTYCode_St | 5 | 0 | 31 | 1 | 0 | unitless | 0 to 31 unitless
006156 | A | ZZ_ACU_CurrentRadioBand_St | 3 | 0x0 |  |  |  |  | Invalid
006156 | A | ZZ_ACU_CurrentRadioBand_St | 3 | 0x1 |  |  |  |  | Fm1
006156 | A | ZZ_ACU_CurrentRadioBand_St | 3 | 0x2 |  |  |  |  | Fm2
006156 | A | ZZ_ACU_CurrentRadioBand_St | 3 | 0x3 |  |  |  |  | FmAst
006156 | A | ZZ_ACU_CurrentRadioBand_St | 3 | 0x4 |  |  |  |  | Am
006156 | A | ZZ_ACU_CurrentRadioBand_St | 3 | 0x5 |  |  |  |  | AmAst
006156 | A | ZZ_ACU_CurrentRadioBand_St | 3 | 0x6 |  |  |  |  | Fm3
006157 | A | ZZ_ACU_CurrentStatFlags_St | 5 | 0 | 31 | 1 | 0 | unitless | 0 to 31 unitless
006158 | A | ZZ_ACU_CurrFMSLPreset_St | 8 | 0 | 255 | 1 | 0 | unitless | 0 to 255 unitless
477863 | A | ZZ_ACU_CurrItemsInFMSL_St | 8 | 0x0 |  |  |  |  | Invalid
477863 | A | ZZ_ACU_CurrItemsInFMSL_St | 8 | 0x1 |  |  |  |  | NotUsed_1
477863 | A | ZZ_ACU_CurrItemsInFMSL_St | 8 | 0x10 |  |  |  |  | NotUsed_16
477863 | A | ZZ_ACU_CurrItemsInFMSL_St | 8 | 0x11 |  |  |  |  | NotUsed_17
477863 | A | ZZ_ACU_CurrItemsInFMSL_St | 8 | 0x12 |  |  |  |  | NotUsed_18
477863 | A | ZZ_ACU_CurrItemsInFMSL_St | 8 | 0x13 |  |  |  |  | NotUsed_19
477863 | A | ZZ_ACU_CurrItemsInFMSL_St | 8 | 0x14 |  |  |  |  | NotUsed_20
477863 | A | ZZ_ACU_CurrItemsInFMSL_St | 8 | 0x15 |  |  |  |  | NotUsed_21
477863 | A | ZZ_ACU_CurrItemsInFMSL_St | 8 | 0x16 |  |  |  |  | NotUsed_22
477863 | A | ZZ_ACU_CurrItemsInFMSL_St | 8 | 0x17 |  |  |  |  | NotUsed_23
477863 | A | ZZ_ACU_CurrItemsInFMSL_St | 8 | 0x18 |  |  |  |  | NotUsed_24
477863 | A | ZZ_ACU_CurrItemsInFMSL_St | 8 | 0x19 |  |  |  |  | NotUsed_25
477863 | A | ZZ_ACU_CurrItemsInFMSL_St | 8 | 0x1A |  |  |  |  | NotUsed_26
477863 | A | ZZ_ACU_CurrItemsInFMSL_St | 8 | 0x1B |  |  |  |  | NotUsed_27
477863 | A | ZZ_ACU_CurrItemsInFMSL_St | 8 | 0x1C |  |  |  |  | NotUsed_28
477863 | A | ZZ_ACU_CurrItemsInFMSL_St | 8 | 0x1D |  |  |  |  | NotUsed_29
477863 | A | ZZ_ACU_CurrItemsInFMSL_St | 8 | 0x1E |  |  |  |  | NotUsed_30
477863 | A | ZZ_ACU_CurrItemsInFMSL_St | 8 | 0x1F |  |  |  |  | NotUsed_31
477863 | A | ZZ_ACU_CurrItemsInFMSL_St | 8 | 0x2 |  |  |  |  | NotUsed_2
477863 | A | ZZ_ACU_CurrItemsInFMSL_St | 8 | 0x20 |  |  |  |  | NotUsed_32
477863 | A | ZZ_ACU_CurrItemsInFMSL_St | 8 | 0x21 |  |  |  |  | NotUsed_33
477863 | A | ZZ_ACU_CurrItemsInFMSL_St | 8 | 0x22 |  |  |  |  | NotUsed_34
477863 | A | ZZ_ACU_CurrItemsInFMSL_St | 8 | 0x23 |  |  |  |  | NotUsed_35
477863 | A | ZZ_ACU_CurrItemsInFMSL_St | 8 | 0x24 |  |  |  |  | NotUsed_36
477863 | A | ZZ_ACU_CurrItemsInFMSL_St | 8 | 0x25 |  |  |  |  | NotUsed_37
477863 | A | ZZ_ACU_CurrItemsInFMSL_St | 8 | 0x26 |  |  |  |  | NotUsed_38
477863 | A | ZZ_ACU_CurrItemsInFMSL_St | 8 | 0x27 |  |  |  |  | NotUsed_39
477863 | A | ZZ_ACU_CurrItemsInFMSL_St | 8 | 0x28 |  |  |  |  | NotUsed_40
477863 | A | ZZ_ACU_CurrItemsInFMSL_St | 8 | 0x29 |  |  |  |  | NotUsed_41
477863 | A | ZZ_ACU_CurrItemsInFMSL_St | 8 | 0x2A |  |  |  |  | NotUsed_42
477863 | A | ZZ_ACU_CurrItemsInFMSL_St | 8 | 0x2B |  |  |  |  | NotUsed_43
477863 | A | ZZ_ACU_CurrItemsInFMSL_St | 8 | 0x2C |  |  |  |  | NotUsed_44
477863 | A | ZZ_ACU_CurrItemsInFMSL_St | 8 | 0x2D |  |  |  |  | NotUsed_45
477863 | A | ZZ_ACU_CurrItemsInFMSL_St | 8 | 0x2E |  |  |  |  | NotUsed_46
477863 | A | ZZ_ACU_CurrItemsInFMSL_St | 8 | 0x2F |  |  |  |  | NotUsed_47
477863 | A | ZZ_ACU_CurrItemsInFMSL_St | 8 | 0x3 |  |  |  |  | NotUsed_3
477863 | A | ZZ_ACU_CurrItemsInFMSL_St | 8 | 0x30 |  |  |  |  | NotUsed_48
477863 | A | ZZ_ACU_CurrItemsInFMSL_St | 8 | 0x31 |  |  |  |  | NotUsed_49
477863 | A | ZZ_ACU_CurrItemsInFMSL_St | 8 | 0x32 |  |  |  |  | NotUsed_50
477863 | A | ZZ_ACU_CurrItemsInFMSL_St | 8 | 0x33 |  |  |  |  | NotUsed_51
477863 | A | ZZ_ACU_CurrItemsInFMSL_St | 8 | 0x34 |  |  |  |  | NotUsed_52
477863 | A | ZZ_ACU_CurrItemsInFMSL_St | 8 | 0x35 |  |  |  |  | NotUsed_53
477863 | A | ZZ_ACU_CurrItemsInFMSL_St | 8 | 0x36 |  |  |  |  | NotUsed_54
477863 | A | ZZ_ACU_CurrItemsInFMSL_St | 8 | 0x37 |  |  |  |  | NotUsed_55
477863 | A | ZZ_ACU_CurrItemsInFMSL_St | 8 | 0x38 |  |  |  |  | NotUsed_56
477863 | A | ZZ_ACU_CurrItemsInFMSL_St | 8 | 0x39 |  |  |  |  | NotUsed_57
477863 | A | ZZ_ACU_CurrItemsInFMSL_St | 8 | 0x3A |  |  |  |  | NotUsed_58
477863 | A | ZZ_ACU_CurrItemsInFMSL_St | 8 | 0x3B |  |  |  |  | NotUsed_59
477863 | A | ZZ_ACU_CurrItemsInFMSL_St | 8 | 0x3C |  |  |  |  | NotUsed_60
477863 | A | ZZ_ACU_CurrItemsInFMSL_St | 8 | 0x3D |  |  |  |  | NotUsed_61
477863 | A | ZZ_ACU_CurrItemsInFMSL_St | 8 | 0x3E |  |  |  |  | NotUsed_62
477863 | A | ZZ_ACU_CurrItemsInFMSL_St | 8 | 0x3F |  |  |  |  | NotUsed_63
477863 | A | ZZ_ACU_CurrItemsInFMSL_St | 8 | 0x4 |  |  |  |  | NotUsed_4
477863 | A | ZZ_ACU_CurrItemsInFMSL_St | 8 | 0x40 |  |  |  |  | NotUsed_64
477863 | A | ZZ_ACU_CurrItemsInFMSL_St | 8 | 0x41 |  |  |  |  | NotUsed_65
477863 | A | ZZ_ACU_CurrItemsInFMSL_St | 8 | 0x42 |  |  |  |  | NotUsed_66
477863 | A | ZZ_ACU_CurrItemsInFMSL_St | 8 | 0x43 |  |  |  |  | NotUsed_67
477863 | A | ZZ_ACU_CurrItemsInFMSL_St | 8 | 0x44 |  |  |  |  | NotUsed_68
477863 | A | ZZ_ACU_CurrItemsInFMSL_St | 8 | 0x45 |  |  |  |  | NotUsed_69
477863 | A | ZZ_ACU_CurrItemsInFMSL_St | 8 | 0x46 |  |  |  |  | NotUsed_70
477863 | A | ZZ_ACU_CurrItemsInFMSL_St | 8 | 0x47 |  |  |  |  | NotUsed_71
477863 | A | ZZ_ACU_CurrItemsInFMSL_St | 8 | 0x48 |  |  |  |  | NotUsed_72
477863 | A | ZZ_ACU_CurrItemsInFMSL_St | 8 | 0x49 |  |  |  |  | NotUsed_73
477863 | A | ZZ_ACU_CurrItemsInFMSL_St | 8 | 0x4A |  |  |  |  | NotUsed_74
477863 | A | ZZ_ACU_CurrItemsInFMSL_St | 8 | 0x4B |  |  |  |  | NotUsed_75
477863 | A | ZZ_ACU_CurrItemsInFMSL_St | 8 | 0x4C |  |  |  |  | NotUsed_76
477863 | A | ZZ_ACU_CurrItemsInFMSL_St | 8 | 0x4D |  |  |  |  | NotUsed_77
477863 | A | ZZ_ACU_CurrItemsInFMSL_St | 8 | 0x4E |  |  |  |  | NotUsed_78
477863 | A | ZZ_ACU_CurrItemsInFMSL_St | 8 | 0x4F |  |  |  |  | NotUsed_79
477863 | A | ZZ_ACU_CurrItemsInFMSL_St | 8 | 0x5 |  |  |  |  | NotUsed_5
477863 | A | ZZ_ACU_CurrItemsInFMSL_St | 8 | 0x50 |  |  |  |  | NotUsed_80
477863 | A | ZZ_ACU_CurrItemsInFMSL_St | 8 | 0x51 |  |  |  |  | NotUsed_81
477863 | A | ZZ_ACU_CurrItemsInFMSL_St | 8 | 0x52 |  |  |  |  | NotUsed_82
477863 | A | ZZ_ACU_CurrItemsInFMSL_St | 8 | 0x53 |  |  |  |  | NotUsed_83
477863 | A | ZZ_ACU_CurrItemsInFMSL_St | 8 | 0x54 |  |  |  |  | NotUsed_84
477863 | A | ZZ_ACU_CurrItemsInFMSL_St | 8 | 0x55 |  |  |  |  | NotUsed_85
477863 | A | ZZ_ACU_CurrItemsInFMSL_St | 8 | 0x56 |  |  |  |  | NotUsed_86
477863 | A | ZZ_ACU_CurrItemsInFMSL_St | 8 | 0x57 |  |  |  |  | NotUsed_87
477863 | A | ZZ_ACU_CurrItemsInFMSL_St | 8 | 0x58 |  |  |  |  | NotUsed_88
477863 | A | ZZ_ACU_CurrItemsInFMSL_St | 8 | 0x59 |  |  |  |  | NotUsed_89
477863 | A | ZZ_ACU_CurrItemsInFMSL_St | 8 | 0x5A |  |  |  |  | NotUsed_90
477863 | A | ZZ_ACU_CurrItemsInFMSL_St | 8 | 0x5B |  |  |  |  | NotUsed_91
477863 | A | ZZ_ACU_CurrItemsInFMSL_St | 8 | 0x5C |  |  |  |  | NotUsed_92
477863 | A | ZZ_ACU_CurrItemsInFMSL_St | 8 | 0x5D |  |  |  |  | NotUsed_93
477863 | A | ZZ_ACU_CurrItemsInFMSL_St | 8 | 0x5E |  |  |  |  | NotUsed_94
477863 | A | ZZ_ACU_CurrItemsInFMSL_St | 8 | 0x5F |  |  |  |  | NotUsed_95
477863 | A | ZZ_ACU_CurrItemsInFMSL_St | 8 | 0x6 |  |  |  |  | NotUsed_6
477863 | A | ZZ_ACU_CurrItemsInFMSL_St | 8 | 0x60 |  |  |  |  | NotUsed_96
477863 | A | ZZ_ACU_CurrItemsInFMSL_St | 8 | 0x61 |  |  |  |  | NotUsed_97
477863 | A | ZZ_ACU_CurrItemsInFMSL_St | 8 | 0x62 |  |  |  |  | NotUsed_98
477863 | A | ZZ_ACU_CurrItemsInFMSL_St | 8 | 0x63 |  |  |  |  | NotUsed_99
477863 | A | ZZ_ACU_CurrItemsInFMSL_St | 8 | 0x64 |  |  |  |  | NotUsed_100
477863 | A | ZZ_ACU_CurrItemsInFMSL_St | 8 | 0x65 |  |  |  |  | NotUsed_101
477863 | A | ZZ_ACU_CurrItemsInFMSL_St | 8 | 0x66 |  |  |  |  | NotUsed_102
477863 | A | ZZ_ACU_CurrItemsInFMSL_St | 8 | 0x67 |  |  |  |  | NotUsed_103
477863 | A | ZZ_ACU_CurrItemsInFMSL_St | 8 | 0x68 |  |  |  |  | NotUsed_104
477863 | A | ZZ_ACU_CurrItemsInFMSL_St | 8 | 0x69 |  |  |  |  | NotUsed_105
477863 | A | ZZ_ACU_CurrItemsInFMSL_St | 8 | 0x6A |  |  |  |  | NotUsed_106
477863 | A | ZZ_ACU_CurrItemsInFMSL_St | 8 | 0x6B |  |  |  |  | NotUsed_107
477863 | A | ZZ_ACU_CurrItemsInFMSL_St | 8 | 0x6C |  |  |  |  | NotUsed_108
477863 | A | ZZ_ACU_CurrItemsInFMSL_St | 8 | 0x6D |  |  |  |  | NotUsed_109
477863 | A | ZZ_ACU_CurrItemsInFMSL_St | 8 | 0x6E |  |  |  |  | NotUsed_110
477863 | A | ZZ_ACU_CurrItemsInFMSL_St | 8 | 0x6F |  |  |  |  | NotUsed_111
477863 | A | ZZ_ACU_CurrItemsInFMSL_St | 8 | 0x7 |  |  |  |  | NotUsed_7
477863 | A | ZZ_ACU_CurrItemsInFMSL_St | 8 | 0x70 |  |  |  |  | NotUsed_112
477863 | A | ZZ_ACU_CurrItemsInFMSL_St | 8 | 0x71 |  |  |  |  | NotUsed_113
477863 | A | ZZ_ACU_CurrItemsInFMSL_St | 8 | 0x72 |  |  |  |  | NotUsed_114
477863 | A | ZZ_ACU_CurrItemsInFMSL_St | 8 | 0x73 |  |  |  |  | NotUsed_115
477863 | A | ZZ_ACU_CurrItemsInFMSL_St | 8 | 0x74 |  |  |  |  | NotUsed_116
477863 | A | ZZ_ACU_CurrItemsInFMSL_St | 8 | 0x75 |  |  |  |  | NotUsed_117
477863 | A | ZZ_ACU_CurrItemsInFMSL_St | 8 | 0x76 |  |  |  |  | NotUsed_118
477863 | A | ZZ_ACU_CurrItemsInFMSL_St | 8 | 0x77 |  |  |  |  | NotUsed_119
477863 | A | ZZ_ACU_CurrItemsInFMSL_St | 8 | 0x78 |  |  |  |  | NotUsed_120
477863 | A | ZZ_ACU_CurrItemsInFMSL_St | 8 | 0x79 |  |  |  |  | NotUsed_121
477863 | A | ZZ_ACU_CurrItemsInFMSL_St | 8 | 0x7A |  |  |  |  | NotUsed_122
477863 | A | ZZ_ACU_CurrItemsInFMSL_St | 8 | 0x7B |  |  |  |  | NotUsed_123
477863 | A | ZZ_ACU_CurrItemsInFMSL_St | 8 | 0x7C |  |  |  |  | NotUsed_124
477863 | A | ZZ_ACU_CurrItemsInFMSL_St | 8 | 0x7D |  |  |  |  | NotUsed_125
477863 | A | ZZ_ACU_CurrItemsInFMSL_St | 8 | 0x7E |  |  |  |  | NotUsed_126
477863 | A | ZZ_ACU_CurrItemsInFMSL_St | 8 | 0x7F |  |  |  |  | NotUsed_127
477863 | A | ZZ_ACU_CurrItemsInFMSL_St | 8 | 0x8 |  |  |  |  | NotUsed_8
477863 | A | ZZ_ACU_CurrItemsInFMSL_St | 8 | 0x80 |  |  |  |  | NotUsed_128
477863 | A | ZZ_ACU_CurrItemsInFMSL_St | 8 | 0x81 |  |  |  |  | NotUsed_129
477863 | A | ZZ_ACU_CurrItemsInFMSL_St | 8 | 0x82 |  |  |  |  | NotUsed_130
477863 | A | ZZ_ACU_CurrItemsInFMSL_St | 8 | 0x83 |  |  |  |  | NotUsed_131
477863 | A | ZZ_ACU_CurrItemsInFMSL_St | 8 | 0x84 |  |  |  |  | NotUsed_132
477863 | A | ZZ_ACU_CurrItemsInFMSL_St | 8 | 0x85 |  |  |  |  | NotUsed_133
477863 | A | ZZ_ACU_CurrItemsInFMSL_St | 8 | 0x86 |  |  |  |  | NotUsed_134
477863 | A | ZZ_ACU_CurrItemsInFMSL_St | 8 | 0x87 |  |  |  |  | NotUsed_135
477863 | A | ZZ_ACU_CurrItemsInFMSL_St | 8 | 0x88 |  |  |  |  | NotUsed_136
477863 | A | ZZ_ACU_CurrItemsInFMSL_St | 8 | 0x89 |  |  |  |  | NotUsed_137
477863 | A | ZZ_ACU_CurrItemsInFMSL_St | 8 | 0x8A |  |  |  |  | NotUsed_138
477863 | A | ZZ_ACU_CurrItemsInFMSL_St | 8 | 0x8B |  |  |  |  | NotUsed_139
477863 | A | ZZ_ACU_CurrItemsInFMSL_St | 8 | 0x8C |  |  |  |  | NotUsed_140
477863 | A | ZZ_ACU_CurrItemsInFMSL_St | 8 | 0x8D |  |  |  |  | NotUsed_141
477863 | A | ZZ_ACU_CurrItemsInFMSL_St | 8 | 0x8E |  |  |  |  | NotUsed_142
477863 | A | ZZ_ACU_CurrItemsInFMSL_St | 8 | 0x8F |  |  |  |  | NotUsed_143
477863 | A | ZZ_ACU_CurrItemsInFMSL_St | 8 | 0x9 |  |  |  |  | NotUsed_9
477863 | A | ZZ_ACU_CurrItemsInFMSL_St | 8 | 0x90 |  |  |  |  | NotUsed_144
477863 | A | ZZ_ACU_CurrItemsInFMSL_St | 8 | 0x91 |  |  |  |  | NotUsed_145
477863 | A | ZZ_ACU_CurrItemsInFMSL_St | 8 | 0x92 |  |  |  |  | NotUsed_146
477863 | A | ZZ_ACU_CurrItemsInFMSL_St | 8 | 0x93 |  |  |  |  | NotUsed_147
477863 | A | ZZ_ACU_CurrItemsInFMSL_St | 8 | 0x94 |  |  |  |  | NotUsed_148
477863 | A | ZZ_ACU_CurrItemsInFMSL_St | 8 | 0x95 |  |  |  |  | NotUsed_149
477863 | A | ZZ_ACU_CurrItemsInFMSL_St | 8 | 0x96 |  |  |  |  | NotUsed_150
477863 | A | ZZ_ACU_CurrItemsInFMSL_St | 8 | 0x97 |  |  |  |  | NotUsed_151
477863 | A | ZZ_ACU_CurrItemsInFMSL_St | 8 | 0x98 |  |  |  |  | NotUsed_152
477863 | A | ZZ_ACU_CurrItemsInFMSL_St | 8 | 0x99 |  |  |  |  | NotUsed_153
477863 | A | ZZ_ACU_CurrItemsInFMSL_St | 8 | 0x9A |  |  |  |  | NotUsed_154
477863 | A | ZZ_ACU_CurrItemsInFMSL_St | 8 | 0x9B |  |  |  |  | NotUsed_155
477863 | A | ZZ_ACU_CurrItemsInFMSL_St | 8 | 0x9C |  |  |  |  | NotUsed_156
477863 | A | ZZ_ACU_CurrItemsInFMSL_St | 8 | 0x9D |  |  |  |  | NotUsed_157
477863 | A | ZZ_ACU_CurrItemsInFMSL_St | 8 | 0x9E |  |  |  |  | NotUsed_158
477863 | A | ZZ_ACU_CurrItemsInFMSL_St | 8 | 0x9F |  |  |  |  | NotUsed_159
477863 | A | ZZ_ACU_CurrItemsInFMSL_St | 8 | 0xA |  |  |  |  | NotUsed_10
477863 | A | ZZ_ACU_CurrItemsInFMSL_St | 8 | 0xA0 |  |  |  |  | NotUsed_160
477863 | A | ZZ_ACU_CurrItemsInFMSL_St | 8 | 0xA1 |  |  |  |  | NotUsed_161
477863 | A | ZZ_ACU_CurrItemsInFMSL_St | 8 | 0xA2 |  |  |  |  | NotUsed_162
477863 | A | ZZ_ACU_CurrItemsInFMSL_St | 8 | 0xA3 |  |  |  |  | NotUsed_163
477863 | A | ZZ_ACU_CurrItemsInFMSL_St | 8 | 0xA4 |  |  |  |  | NotUsed_164
477863 | A | ZZ_ACU_CurrItemsInFMSL_St | 8 | 0xA5 |  |  |  |  | NotUsed_165
477863 | A | ZZ_ACU_CurrItemsInFMSL_St | 8 | 0xA6 |  |  |  |  | NotUsed_166
477863 | A | ZZ_ACU_CurrItemsInFMSL_St | 8 | 0xA7 |  |  |  |  | NotUsed_167
477863 | A | ZZ_ACU_CurrItemsInFMSL_St | 8 | 0xA8 |  |  |  |  | NotUsed_168
477863 | A | ZZ_ACU_CurrItemsInFMSL_St | 8 | 0xA9 |  |  |  |  | NotUsed_169
477863 | A | ZZ_ACU_CurrItemsInFMSL_St | 8 | 0xAA |  |  |  |  | NotUsed_170
477863 | A | ZZ_ACU_CurrItemsInFMSL_St | 8 | 0xAB |  |  |  |  | NotUsed_171
477863 | A | ZZ_ACU_CurrItemsInFMSL_St | 8 | 0xAC |  |  |  |  | NotUsed_172
477863 | A | ZZ_ACU_CurrItemsInFMSL_St | 8 | 0xAD |  |  |  |  | NotUsed_173
477863 | A | ZZ_ACU_CurrItemsInFMSL_St | 8 | 0xAE |  |  |  |  | NotUsed_174
477863 | A | ZZ_ACU_CurrItemsInFMSL_St | 8 | 0xAF |  |  |  |  | NotUsed_175
477863 | A | ZZ_ACU_CurrItemsInFMSL_St | 8 | 0xB |  |  |  |  | NotUsed_11
477863 | A | ZZ_ACU_CurrItemsInFMSL_St | 8 | 0xB0 |  |  |  |  | NotUsed_176
477863 | A | ZZ_ACU_CurrItemsInFMSL_St | 8 | 0xB1 |  |  |  |  | NotUsed_177
477863 | A | ZZ_ACU_CurrItemsInFMSL_St | 8 | 0xB2 |  |  |  |  | NotUsed_178
477863 | A | ZZ_ACU_CurrItemsInFMSL_St | 8 | 0xB3 |  |  |  |  | NotUsed_179
477863 | A | ZZ_ACU_CurrItemsInFMSL_St | 8 | 0xB4 |  |  |  |  | NotUsed_180
477863 | A | ZZ_ACU_CurrItemsInFMSL_St | 8 | 0xB5 |  |  |  |  | NotUsed_181
477863 | A | ZZ_ACU_CurrItemsInFMSL_St | 8 | 0xB6 |  |  |  |  | NotUsed_182
477863 | A | ZZ_ACU_CurrItemsInFMSL_St | 8 | 0xB7 |  |  |  |  | NotUsed_183
477863 | A | ZZ_ACU_CurrItemsInFMSL_St | 8 | 0xB8 |  |  |  |  | NotUsed_184
477863 | A | ZZ_ACU_CurrItemsInFMSL_St | 8 | 0xB9 |  |  |  |  | NotUsed_185
477863 | A | ZZ_ACU_CurrItemsInFMSL_St | 8 | 0xBA |  |  |  |  | NotUsed_186
477863 | A | ZZ_ACU_CurrItemsInFMSL_St | 8 | 0xBB |  |  |  |  | NotUsed_187
477863 | A | ZZ_ACU_CurrItemsInFMSL_St | 8 | 0xBC |  |  |  |  | NotUsed_188
477863 | A | ZZ_ACU_CurrItemsInFMSL_St | 8 | 0xBD |  |  |  |  | NotUsed_189
477863 | A | ZZ_ACU_CurrItemsInFMSL_St | 8 | 0xBE |  |  |  |  | NotUsed_190
477863 | A | ZZ_ACU_CurrItemsInFMSL_St | 8 | 0xBF |  |  |  |  | NotUsed_191
477863 | A | ZZ_ACU_CurrItemsInFMSL_St | 8 | 0xC |  |  |  |  | NotUsed_12
477863 | A | ZZ_ACU_CurrItemsInFMSL_St | 8 | 0xC0 |  |  |  |  | NotUsed_192
477863 | A | ZZ_ACU_CurrItemsInFMSL_St | 8 | 0xC1 |  |  |  |  | NotUsed_193
477863 | A | ZZ_ACU_CurrItemsInFMSL_St | 8 | 0xC2 |  |  |  |  | NotUsed_194
477863 | A | ZZ_ACU_CurrItemsInFMSL_St | 8 | 0xC3 |  |  |  |  | NotUsed_195
477863 | A | ZZ_ACU_CurrItemsInFMSL_St | 8 | 0xC4 |  |  |  |  | NotUsed_196
477863 | A | ZZ_ACU_CurrItemsInFMSL_St | 8 | 0xC5 |  |  |  |  | NotUsed_197
477863 | A | ZZ_ACU_CurrItemsInFMSL_St | 8 | 0xC6 |  |  |  |  | NotUsed_198
477863 | A | ZZ_ACU_CurrItemsInFMSL_St | 8 | 0xC7 |  |  |  |  | NotUsed_199
477863 | A | ZZ_ACU_CurrItemsInFMSL_St | 8 | 0xC8 |  |  |  |  | NotUsed_200
477863 | A | ZZ_ACU_CurrItemsInFMSL_St | 8 | 0xC9 |  |  |  |  | NotUsed_201
477863 | A | ZZ_ACU_CurrItemsInFMSL_St | 8 | 0xCA |  |  |  |  | NotUsed_202
477863 | A | ZZ_ACU_CurrItemsInFMSL_St | 8 | 0xCB |  |  |  |  | NotUsed_203
477863 | A | ZZ_ACU_CurrItemsInFMSL_St | 8 | 0xCC |  |  |  |  | NotUsed_204
477863 | A | ZZ_ACU_CurrItemsInFMSL_St | 8 | 0xCD |  |  |  |  | NotUsed_205
477863 | A | ZZ_ACU_CurrItemsInFMSL_St | 8 | 0xCE |  |  |  |  | NotUsed_206
477863 | A | ZZ_ACU_CurrItemsInFMSL_St | 8 | 0xCF |  |  |  |  | NotUsed_207
477863 | A | ZZ_ACU_CurrItemsInFMSL_St | 8 | 0xD |  |  |  |  | NotUsed_13
477863 | A | ZZ_ACU_CurrItemsInFMSL_St | 8 | 0xD0 |  |  |  |  | NotUsed_208
477863 | A | ZZ_ACU_CurrItemsInFMSL_St | 8 | 0xD1 |  |  |  |  | NotUsed_209
477863 | A | ZZ_ACU_CurrItemsInFMSL_St | 8 | 0xD2 |  |  |  |  | NotUsed_210
477863 | A | ZZ_ACU_CurrItemsInFMSL_St | 8 | 0xD3 |  |  |  |  | NotUsed_211
477863 | A | ZZ_ACU_CurrItemsInFMSL_St | 8 | 0xD4 |  |  |  |  | NotUsed_212
477863 | A | ZZ_ACU_CurrItemsInFMSL_St | 8 | 0xD5 |  |  |  |  | NotUsed_213
477863 | A | ZZ_ACU_CurrItemsInFMSL_St | 8 | 0xD6 |  |  |  |  | NotUsed_214
477863 | A | ZZ_ACU_CurrItemsInFMSL_St | 8 | 0xD7 |  |  |  |  | NotUsed_215
477863 | A | ZZ_ACU_CurrItemsInFMSL_St | 8 | 0xD8 |  |  |  |  | NotUsed_216
477863 | A | ZZ_ACU_CurrItemsInFMSL_St | 8 | 0xD9 |  |  |  |  | NotUsed_217
477863 | A | ZZ_ACU_CurrItemsInFMSL_St | 8 | 0xDA |  |  |  |  | NotUsed_218
477863 | A | ZZ_ACU_CurrItemsInFMSL_St | 8 | 0xDB |  |  |  |  | NotUsed_219
477863 | A | ZZ_ACU_CurrItemsInFMSL_St | 8 | 0xDC |  |  |  |  | NotUsed_220
477863 | A | ZZ_ACU_CurrItemsInFMSL_St | 8 | 0xDD |  |  |  |  | NotUsed_221
477863 | A | ZZ_ACU_CurrItemsInFMSL_St | 8 | 0xDE |  |  |  |  | NotUsed_222
477863 | A | ZZ_ACU_CurrItemsInFMSL_St | 8 | 0xDF |  |  |  |  | NotUsed_223
477863 | A | ZZ_ACU_CurrItemsInFMSL_St | 8 | 0xE |  |  |  |  | NotUsed_14
477863 | A | ZZ_ACU_CurrItemsInFMSL_St | 8 | 0xE0 |  |  |  |  | NotUsed_224
477863 | A | ZZ_ACU_CurrItemsInFMSL_St | 8 | 0xE1 |  |  |  |  | NotUsed_225
477863 | A | ZZ_ACU_CurrItemsInFMSL_St | 8 | 0xE2 |  |  |  |  | NotUsed_226
477863 | A | ZZ_ACU_CurrItemsInFMSL_St | 8 | 0xE3 |  |  |  |  | NotUsed_227
477863 | A | ZZ_ACU_CurrItemsInFMSL_St | 8 | 0xE4 |  |  |  |  | NotUsed_228
477863 | A | ZZ_ACU_CurrItemsInFMSL_St | 8 | 0xE5 |  |  |  |  | NotUsed_229
477863 | A | ZZ_ACU_CurrItemsInFMSL_St | 8 | 0xE6 |  |  |  |  | NotUsed_230
477863 | A | ZZ_ACU_CurrItemsInFMSL_St | 8 | 0xE7 |  |  |  |  | NotUsed_231
477863 | A | ZZ_ACU_CurrItemsInFMSL_St | 8 | 0xE8 |  |  |  |  | NotUsed_232
477863 | A | ZZ_ACU_CurrItemsInFMSL_St | 8 | 0xE9 |  |  |  |  | NotUsed_233
477863 | A | ZZ_ACU_CurrItemsInFMSL_St | 8 | 0xEA |  |  |  |  | NotUsed_234
477863 | A | ZZ_ACU_CurrItemsInFMSL_St | 8 | 0xEB |  |  |  |  | NotUsed_235
477863 | A | ZZ_ACU_CurrItemsInFMSL_St | 8 | 0xEC |  |  |  |  | NotUsed_236
477863 | A | ZZ_ACU_CurrItemsInFMSL_St | 8 | 0xED |  |  |  |  | NotUsed_237
477863 | A | ZZ_ACU_CurrItemsInFMSL_St | 8 | 0xEE |  |  |  |  | NotUsed_238
477863 | A | ZZ_ACU_CurrItemsInFMSL_St | 8 | 0xEF |  |  |  |  | NotUsed_239
477863 | A | ZZ_ACU_CurrItemsInFMSL_St | 8 | 0xF |  |  |  |  | NotUsed_15
477863 | A | ZZ_ACU_CurrItemsInFMSL_St | 8 | 0xF0 |  |  |  |  | NotUsed_240
477863 | A | ZZ_ACU_CurrItemsInFMSL_St | 8 | 0xF1 |  |  |  |  | NotUsed_241
477863 | A | ZZ_ACU_CurrItemsInFMSL_St | 8 | 0xF2 |  |  |  |  | NotUsed_242
477863 | A | ZZ_ACU_CurrItemsInFMSL_St | 8 | 0xF3 |  |  |  |  | NotUsed_243
477863 | A | ZZ_ACU_CurrItemsInFMSL_St | 8 | 0xF4 |  |  |  |  | NotUsed_244
477863 | A | ZZ_ACU_CurrItemsInFMSL_St | 8 | 0xF5 |  |  |  |  | NotUsed_245
477863 | A | ZZ_ACU_CurrItemsInFMSL_St | 8 | 0xF6 |  |  |  |  | NotUsed_246
477863 | A | ZZ_ACU_CurrItemsInFMSL_St | 8 | 0xF7 |  |  |  |  | NotUsed_247
477863 | A | ZZ_ACU_CurrItemsInFMSL_St | 8 | 0xF8 |  |  |  |  | NotUsed_248
477863 | A | ZZ_ACU_CurrItemsInFMSL_St | 8 | 0xF9 |  |  |  |  | NotUsed_249
477863 | A | ZZ_ACU_CurrItemsInFMSL_St | 8 | 0xFA |  |  |  |  | NotUsed_250
477863 | A | ZZ_ACU_CurrItemsInFMSL_St | 8 | 0xFB |  |  |  |  | NotUsed_251
477863 | A | ZZ_ACU_CurrItemsInFMSL_St | 8 | 0xFC |  |  |  |  | NotUsed_252
477863 | A | ZZ_ACU_CurrItemsInFMSL_St | 8 | 0xFD |  |  |  |  | NotUsed_253
477863 | A | ZZ_ACU_CurrItemsInFMSL_St | 8 | 0xFE |  |  |  |  | NotUsed_254
477863 | A | ZZ_ACU_CurrItemsInFMSL_St | 8 | 0xFF |  |  |  |  | NoValidPreset
006159 | A | ZZ_ACU_CurrPreset2_St | 5 | 0 | 31 | 1 | 0 | unitless | 0 to 31 unitless
006160 | A | ZZ_ACU_CurrTUBand_St | 4 | 0x0 |  |  |  |  | Invalid
006160 | A | ZZ_ACU_CurrTUBand_St | 4 | 0x1 |  |  |  |  | Fm1
006160 | A | ZZ_ACU_CurrTUBand_St | 4 | 0x2 |  |  |  |  | Fm2
006160 | A | ZZ_ACU_CurrTUBand_St | 4 | 0x3 |  |  |  |  | FmAst
006160 | A | ZZ_ACU_CurrTUBand_St | 4 | 0x4 |  |  |  |  | Am
006160 | A | ZZ_ACU_CurrTUBand_St | 4 | 0x5 |  |  |  |  | AmAst
006160 | A | ZZ_ACU_CurrTUBand_St | 4 | 0x6 |  |  |  |  | Fm3
006160 | A | ZZ_ACU_CurrTUBand_St | 4 | 0x7 |  |  |  |  | DAB1
006160 | A | ZZ_ACU_CurrTUBand_St | 4 | 0x8 |  |  |  |  | DAB2
006160 | A | ZZ_ACU_CurrTUBand_St | 4 | 0x9 |  |  |  |  | SAT1
006160 | A | ZZ_ACU_CurrTUBand_St | 4 | 0xA |  |  |  |  | SAT2
006160 | A | ZZ_ACU_CurrTUBand_St | 4 | 0xB |  |  |  |  | SAT3
006160 | A | ZZ_ACU_CurrTUBand_St | 4 | 0xC |  |  |  |  | DAB3
006160 | A | ZZ_ACU_CurrTUBand_St | 4 | 0xD |  |  |  |  | reserved1
006160 | A | ZZ_ACU_CurrTUBand_St | 4 | 0xF |  |  |  |  | reserved_last
350079 | A | ZZ_ACU_CurrTUBand_St2 | 4 | 0x0 |  |  |  |  | Invalid
350079 | A | ZZ_ACU_CurrTUBand_St2 | 4 | 0x1 |  |  |  |  | Fm1
350079 | A | ZZ_ACU_CurrTUBand_St2 | 4 | 0x2 |  |  |  |  | Fm2
350079 | A | ZZ_ACU_CurrTUBand_St2 | 4 | 0x3 |  |  |  |  | FmAst
350079 | A | ZZ_ACU_CurrTUBand_St2 | 4 | 0x4 |  |  |  |  | Am
350079 | A | ZZ_ACU_CurrTUBand_St2 | 4 | 0x5 |  |  |  |  | AmAst
350079 | A | ZZ_ACU_CurrTUBand_St2 | 4 | 0x6 |  |  |  |  | Fm3
350079 | A | ZZ_ACU_CurrTUBand_St2 | 4 | 0x7 |  |  |  |  | DAB1
350079 | A | ZZ_ACU_CurrTUBand_St2 | 4 | 0x8 |  |  |  |  | DAB2
350079 | A | ZZ_ACU_CurrTUBand_St2 | 4 | 0x9 |  |  |  |  | SAT1
350079 | A | ZZ_ACU_CurrTUBand_St2 | 4 | 0xA |  |  |  |  | SAT2
350079 | A | ZZ_ACU_CurrTUBand_St2 | 4 | 0xB |  |  |  |  | SAT3
350079 | A | ZZ_ACU_CurrTUBand_St2 | 4 | 0xC |  |  |  |  | DAB3
350079 | A | ZZ_ACU_CurrTUBand_St2 | 4 | 0xD |  |  |  |  | Am3
350079 | A | ZZ_ACU_CurrTUBand_St2 | 4 | 0xE |  |  |  |  | NotUsed_1
350079 | A | ZZ_ACU_CurrTUBand_St2 | 4 | 0xF |  |  |  |  | NotUsed_2
006161 | A | ZZ_ACU_CurrTUDABBlock_St | 10 | 0x0
006162 | A | ZZ_ACU_CurrTUDRService_St | 2 | 0x0 |  |  |  |  | Invalid
006162 | A | ZZ_ACU_CurrTUDRService_St | 2 | 0x1 |  |  |  |  | SyncEnsemble
006162 | A | ZZ_ACU_CurrTUDRService_St | 2 | 0x2 |  |  |  |  | ServiceNotAvailable
006162 | A | ZZ_ACU_CurrTUDRService_St | 2 | 0x3 |  |  |  |  | ServiceAvailable
006163 | A | ZZ_ACU_CurrTUDRService2_St | 3 | 0x0 |  |  |  |  | Invalid
006163 | A | ZZ_ACU_CurrTUDRService2_St | 3 | 0x1 |  |  |  |  | SyncEnsemble
006163 | A | ZZ_ACU_CurrTUDRService2_St | 3 | 0x2 |  |  |  |  | ServiceNotAvailable
006163 | A | ZZ_ACU_CurrTUDRService2_St | 3 | 0x3 |  |  |  |  | ServiceAvailable
006163 | A | ZZ_ACU_CurrTUDRService2_St | 3 | 0x4 |  |  |  |  | DabNotAvailable
006163 | A | ZZ_ACU_CurrTUDRService2_St | 3 | 0x5 |  |  |  |  | reserved
006163 | A | ZZ_ACU_CurrTUDRService2_St | 3 | 0x7 |  |  |  |  | last_reserved
006164 | A | ZZ_ACU_CurrTURadioBand_St | 4 | 0x0 |  |  |  |  | Invalid
006164 | A | ZZ_ACU_CurrTURadioBand_St | 4 | 0x1 |  |  |  |  | Fm1
006164 | A | ZZ_ACU_CurrTURadioBand_St | 4 | 0x2 |  |  |  |  | Fm2
006164 | A | ZZ_ACU_CurrTURadioBand_St | 4 | 0x3 |  |  |  |  | FmAst
006164 | A | ZZ_ACU_CurrTURadioBand_St | 4 | 0x4 |  |  |  |  | Am
006164 | A | ZZ_ACU_CurrTURadioBand_St | 4 | 0x5 |  |  |  |  | AmAst
006164 | A | ZZ_ACU_CurrTURadioBand_St | 4 | 0x6 |  |  |  |  | Fm3
006164 | A | ZZ_ACU_CurrTURadioBand_St | 4 | 0x7 |  |  |  |  | DAB1
006164 | A | ZZ_ACU_CurrTURadioBand_St | 4 | 0x8 |  |  |  |  | DAB2
006164 | A | ZZ_ACU_CurrTURadioBand_St | 4 | 0x9 |  |  |  |  | SAT1
006164 | A | ZZ_ACU_CurrTURadioBand_St | 4 | 0xA |  |  |  |  | SAT2
006164 | A | ZZ_ACU_CurrTURadioBand_St | 4 | 0xB |  |  |  |  | SAT3
006164 | A | ZZ_ACU_CurrTURadioBand_St | 4 | 0xC |  |  |  |  | reserved
006164 | A | ZZ_ACU_CurrTURadioBand_St | 4 | 0xF |  |  |  |  | reserved_last
006165 | A | ZZ_ACU_CurrTUSCIDI_St | 16 | 0 | 65535 | 1 | 0 | unitless | 0 to 65535 unitless
006166 | A | ZZ_ACU_CurrTUServiceLink_St | 2 | 0x0 |  |  |  |  | Invalid
006166 | A | ZZ_ACU_CurrTUServiceLink_St | 2 | 0x1 |  |  |  |  | Active
006166 | A | ZZ_ACU_CurrTUServiceLink_St | 2 | 0x2 |  |  |  |  | Inactive
006166 | A | ZZ_ACU_CurrTUServiceLink_St | 2 | 0x3 |  |  |  |  | reserved
006167 | A | ZZ_ACU_CurrTUSID_St | 24 | 0 | 16777215 | 1 | 0 | unitless | 0 to 16777215 unitless
006168 | A | ZZ_ACU_DigitalRadio_St | 4 | 0x0 |  |  |  |  | Invalid
006168 | A | ZZ_ACU_DigitalRadio_St | 4 | 0x1 |  |  |  |  | WithoutDigitalRadioSystem
006168 | A | ZZ_ACU_DigitalRadio_St | 4 | 0x2 |  |  |  |  | DAB_RadioSystemWithPTY_EU
006168 | A | ZZ_ACU_DigitalRadio_St | 4 | 0x3 |  |  |  |  | DAB_RadioSystemWithPTY_NA
006168 | A | ZZ_ACU_DigitalRadio_St | 4 | 0x4 |  |  |  |  | DAB_RadioSystemWithPTY_GC
006168 | A | ZZ_ACU_DigitalRadio_St | 4 | 0x5 |  |  |  |  | DAB_RadioSystemWithPTY_JA
006169 | A | ZZ_ACU_DirectTune_St | 2 | 0x0 |  |  |  |  | Invalid
006169 | A | ZZ_ACU_DirectTune_St | 2 | 0x1 |  |  |  |  | Invalid_Station
006169 | A | ZZ_ACU_DirectTune_St | 2 | 0x2 |  |  |  |  | Valid_Station
006170 | A | ZZ_ACU_DiscCoding_St | 3 | 0x0 |  |  |  |  | Invalid
006170 | A | ZZ_ACU_DiscCoding_St | 3 | 0x1 |  |  |  |  | Cdda__NoCDTextAvailable
006170 | A | ZZ_ACU_DiscCoding_St | 3 | 0x2 |  |  |  |  | Mp3
006170 | A | ZZ_ACU_DiscCoding_St | 3 | 0x3 |  |  |  |  | NonAudioCD
006170 | A | ZZ_ACU_DiscCoding_St | 3 | 0x4 |  |  |  |  | DVD
006170 | A | ZZ_ACU_DiscCoding_St | 3 | 0x5 |  |  |  |  | MP3_DVD
006170 | A | ZZ_ACU_DiscCoding_St | 3 | 0x6 |  |  |  |  | Cdda_CDTextAvailable
006171 | A | ZZ_ACU_DSP_St | 5 | 0x0 |  |  |  |  | Invalid
006171 | A | ZZ_ACU_DSP_St | 5 | 0x1 |  |  |  |  | All
006171 | A | ZZ_ACU_DSP_St | 5 | 0x2 |  |  |  |  | Driver
006171 | A | ZZ_ACU_DSP_St | 5 | 0x3 |  |  |  |  | Passenger
006171 | A | ZZ_ACU_DSP_St | 5 | 0x4 |  |  |  |  | Reserved1
006171 | A | ZZ_ACU_DSP_St | 5 | 0x5 |  |  |  |  | Reserved2
006171 | A | ZZ_ACU_DSP_St | 5 | 0x6 |  |  |  |  | Reserved3
006171 | A | ZZ_ACU_DSP_St | 5 | 0x7 |  |  |  |  | FrontSeats
006171 | A | ZZ_ACU_DSP_St | 5 | 0x8 |  |  |  |  | RearSeats
006171 | A | ZZ_ACU_DSP_St | 5 | 0x9 |  |  |  |  | Convertible
006171 | A | ZZ_ACU_DSP_St | 5 | 0xF |  |  |  |  | Reserved
006172 | A | ZZ_ACU_DSPProgram_St | 3 | 0x0 |  |  |  |  | Invalid
006172 | A | ZZ_ACU_DSPProgram_St | 3 | 0x1 |  |  |  |  | Normal
006172 | A | ZZ_ACU_DSPProgram_St | 3 | 0x2 |  |  |  |  | Pop
006172 | A | ZZ_ACU_DSPProgram_St | 3 | 0x3 |  |  |  |  | Classical
006172 | A | ZZ_ACU_DSPProgram_St | 3 | 0x4 |  |  |  |  | Rock
006172 | A | ZZ_ACU_DSPProgram_St | 3 | 0x5 |  |  |  |  | Voice
006172 | A | ZZ_ACU_DSPProgram_St | 3 | 0x6 |  |  |  |  | Reserved1
006172 | A | ZZ_ACU_DSPProgram_St | 3 | 0x7 |  |  |  |  | Reserved2
006173 | A | ZZ_ACU_Fader_St | 4 | -7 | 1 | 1 | -7 | unitless | -7 to 1 unitless
006174 | A | ZZ_ACU_HardwareError_St | 3 | 0x0 |  |  |  |  | Invalid
006174 | A | ZZ_ACU_HardwareError_St | 3 | 0x1 |  |  |  |  | NoError
006174 | A | ZZ_ACU_HardwareError_St | 3 | 0x2 |  |  |  |  | EepromReadError
006174 | A | ZZ_ACU_HardwareError_St | 3 | 0x3 |  |  |  |  | KeycodeLocked
006174 | A | ZZ_ACU_HardwareError_St | 3 | 0x4 |  |  |  |  | KeycodeLockedForever
006174 | A | ZZ_ACU_HardwareError_St | 3 | 0x5 |  |  |  |  | CommunicationError
006174 | A | ZZ_ACU_HardwareError_St | 3 | 0x6 |  |  |  |  | OverTemperature
006174 | A | ZZ_ACU_HardwareError_St | 3 | 0x7 |  |  |  |  | FocusError
006175 | A | ZZ_ACU_LoadEjectDisc_St | 3 | 0x0 |  |  |  |  | Invalid
006175 | A | ZZ_ACU_LoadEjectDisc_St | 3 | 0x1 |  |  |  |  | Disc1
006175 | A | ZZ_ACU_LoadEjectDisc_St | 3 | 0x2 |  |  |  |  | Disc2
006175 | A | ZZ_ACU_LoadEjectDisc_St | 3 | 0x3 |  |  |  |  | Disc3
006175 | A | ZZ_ACU_LoadEjectDisc_St | 3 | 0x4 |  |  |  |  | Disc4
006175 | A | ZZ_ACU_LoadEjectDisc_St | 3 | 0x5 |  |  |  |  | Disc5
006175 | A | ZZ_ACU_LoadEjectDisc_St | 3 | 0x6 |  |  |  |  | Disc6
006175 | A | ZZ_ACU_LoadEjectDisc_St | 3 | 0x7 |  |  |  |  | All
006176 | A | ZZ_ACU_LoadEjectMode_St | 4 | 0x0 |  |  |  |  | Invalid
006176 | A | ZZ_ACU_LoadEjectMode_St | 4 | 0x1 |  |  |  |  | LoadModeInactiveDiscNumIg
006176 | A | ZZ_ACU_LoadEjectMode_St | 4 | 0x2 |  |  |  |  | LoadModeActiveDiscNumIgno
006176 | A | ZZ_ACU_LoadEjectMode_St | 4 | 0x3 |  |  |  |  | PreparingToLoad
006176 | A | ZZ_ACU_LoadEjectMode_St | 4 | 0x4 |  |  |  |  | Insert
006176 | A | ZZ_ACU_LoadEjectMode_St | 4 | 0x5 |  |  |  |  | Loading
006176 | A | ZZ_ACU_LoadEjectMode_St | 4 | 0x6 |  |  |  |  | PreparingToEject
006176 | A | ZZ_ACU_LoadEjectMode_St | 4 | 0x7 |  |  |  |  | Ejecting
006176 | A | ZZ_ACU_LoadEjectMode_St | 4 | 0x8 |  |  |  |  | RemoveDisc
006177 | A | ZZ_ACU_MagazineSlots_St | 7 | 0 | 127 | 1 | 0 | unitless | 0 to 127 unitless
006178 | A | ZZ_ACU_MediaPlayer_St | 2 | 0x0 |  |  |  |  | Invalid
006178 | A | ZZ_ACU_MediaPlayer_St | 2 | 0x1 |  |  |  |  | MusicCassettePlayer
006178 | A | ZZ_ACU_MediaPlayer_St | 2 | 0x2 |  |  |  |  | CdSinglePlayer
006178 | A | ZZ_ACU_MediaPlayer_St | 2 | 0x3 |  |  |  |  | CdChanger
006179 | A | ZZ_ACU_Mid_St | 4 | -7 | 1 | 1 | -7 | unitless | -7 to 1 unitless
006180 | A | ZZ_ACU_NavCmdVolume_St | 5 | 0 | 30 | 1 | 0 | unitless | 0 to 30 unitless
006181 | A | ZZ_ACU_NavCmdVolume_Up | 1 | 0x0 |  |  |  |  | NoUpdate
006181 | A | ZZ_ACU_NavCmdVolume_Up | 1 | 0x1 |  |  |  |  | Update
006182 | A | ZZ_ACU_NEWSMode_St | 2 | 0x0 |  |  |  |  | Invalid
006182 | A | ZZ_ACU_NEWSMode_St | 2 | 0x1 |  |  |  |  | NewsOn
006182 | A | ZZ_ACU_NEWSMode_St | 2 | 0x2 |  |  |  |  | NewsOff
006183 | A | ZZ_ACU_NumberofTracks_St | 16 | 0 | 65535 | 1 | 0 | unitless | 0 to 65535 unitless
006184 | A | ZZ_ACU_OperationMode_St | 3 | 0x0 |  |  |  |  | Invalid
006184 | A | ZZ_ACU_OperationMode_St | 3 | 0x1 |  |  |  |  | Stop
006184 | A | ZZ_ACU_OperationMode_St | 3 | 0x2 |  |  |  |  | Play
006184 | A | ZZ_ACU_OperationMode_St | 3 | 0x3 |  |  |  |  | Pause
006184 | A | ZZ_ACU_OperationMode_St | 3 | 0x4 |  |  |  |  | FastForward3x
006184 | A | ZZ_ACU_OperationMode_St | 3 | 0x5 |  |  |  |  | FastForward10x
006184 | A | ZZ_ACU_OperationMode_St | 3 | 0x6 |  |  |  |  | FastRewind3x
006184 | A | ZZ_ACU_OperationMode_St | 3 | 0x7 |  |  |  |  | FastRewind10x
006185 | A | ZZ_ACU_PhoneVolume_St | 5 | 0 | 30 | 1 | 0 | unitless | 0 to 30 unitless
006186 | A | ZZ_ACU_PhoneVolume_Up | 1 | 0x0 |  |  |  |  | NoUpdate
006186 | A | ZZ_ACU_PhoneVolume_Up | 1 | 0x1 |  |  |  |  | Update
006187 | A | ZZ_ACU_RadioError_St | 2 | 0x0 |  |  |  |  | Invalid
006187 | A | ZZ_ACU_RadioError_St | 2 | 0x1 |  |  |  |  | NoError
006187 | A | ZZ_ACU_RadioError_St | 2 | 0x2 |  |  |  |  | PiNotFound
006187 | A | ZZ_ACU_RadioError_St | 2 | 0x3 |  |  |  |  | PtyNotFound
006188 | A | ZZ_ACU_RadioSeekMode_St | 4 | 0x0 |  |  |  |  | Invalid
006188 | A | ZZ_ACU_RadioSeekMode_St | 4 | 0x1 |  |  |  |  | SeekOff
006188 | A | ZZ_ACU_RadioSeekMode_St | 4 | 0x2 |  |  |  |  | AutoUp
006188 | A | ZZ_ACU_RadioSeekMode_St | 4 | 0x3 |  |  |  |  | AutoDown
006188 | A | ZZ_ACU_RadioSeekMode_St | 4 | 0x4 |  |  |  |  | ManSingleStepUp
006188 | A | ZZ_ACU_RadioSeekMode_St | 4 | 0x5 |  |  |  |  | ManSingleStepDown
006188 | A | ZZ_ACU_RadioSeekMode_St | 4 | 0x6 |  |  |  |  | ContManualUp
006188 | A | ZZ_ACU_RadioSeekMode_St | 4 | 0x7 |  |  |  |  | ContManualDown
006188 | A | ZZ_ACU_RadioSeekMode_St | 4 | 0x8 |  |  |  |  | ScanUp
006188 | A | ZZ_ACU_RadioSeekMode_St | 4 | 0x9 |  |  |  |  | ScanDown
006188 | A | ZZ_ACU_RadioSeekMode_St | 4 | 0xA |  |  |  |  | PtySeekUp
006188 | A | ZZ_ACU_RadioSeekMode_St | 4 | 0xB |  |  |  |  | PtySeekDown
006188 | A | ZZ_ACU_RadioSeekMode_St | 4 | 0xC |  |  |  |  | Autostore
006188 | A | ZZ_ACU_RadioSeekMode_St | 4 | 0xD |  |  |  |  | TpSeek
006188 | A | ZZ_ACU_RadioSeekMode_St | 4 | 0xE |  |  |  |  | PISeek
006189 | A | ZZ_ACU_RadioSeekMode2_St | 5 | 0x0 |  |  |  |  | Invalid
006189 | A | ZZ_ACU_RadioSeekMode2_St | 5 | 0x1 |  |  |  |  | SeekOff
006189 | A | ZZ_ACU_RadioSeekMode2_St | 5 | 0x10 |  |  |  |  | ContAutoDown
006189 | A | ZZ_ACU_RadioSeekMode2_St | 5 | 0x2 |  |  |  |  | AutoUp
006189 | A | ZZ_ACU_RadioSeekMode2_St | 5 | 0x3 |  |  |  |  | AutoDown
006189 | A | ZZ_ACU_RadioSeekMode2_St | 5 | 0x4 |  |  |  |  | ManSingleStepUp
006189 | A | ZZ_ACU_RadioSeekMode2_St | 5 | 0x5 |  |  |  |  | ManSingleStepDown
006189 | A | ZZ_ACU_RadioSeekMode2_St | 5 | 0x6 |  |  |  |  | ContManualUp
006189 | A | ZZ_ACU_RadioSeekMode2_St | 5 | 0x7 |  |  |  |  | ContManualDown
006189 | A | ZZ_ACU_RadioSeekMode2_St | 5 | 0x8 |  |  |  |  | ScanUp
006189 | A | ZZ_ACU_RadioSeekMode2_St | 5 | 0x9 |  |  |  |  | ScanDown
006189 | A | ZZ_ACU_RadioSeekMode2_St | 5 | 0xA |  |  |  |  | PtySeekUp
006189 | A | ZZ_ACU_RadioSeekMode2_St | 5 | 0xB |  |  |  |  | PtySeekDown
006189 | A | ZZ_ACU_RadioSeekMode2_St | 5 | 0xC |  |  |  |  | Autostore
006189 | A | ZZ_ACU_RadioSeekMode2_St | 5 | 0xD |  |  |  |  | TpSeek
006189 | A | ZZ_ACU_RadioSeekMode2_St | 5 | 0xE |  |  |  |  | PISeek
006189 | A | ZZ_ACU_RadioSeekMode2_St | 5 | 0xF |  |  |  |  | ContAutoUp
006190 | A | ZZ_ACU_Reg_St | 2 | 0x0 |  |  |  |  | Invalid
006190 | A | ZZ_ACU_Reg_St | 2 | 0x1 |  |  |  |  | Off
006190 | A | ZZ_ACU_Reg_St | 2 | 0x2 |  |  |  |  | On
006191 | A | ZZ_ACU_RUAudioSource_St | 4 | 0x0 |  |  |  |  | AmfmRadio
006191 | A | ZZ_ACU_RUAudioSource_St | 4 | 0x1 |  |  |  |  | FrontDisc
006191 | A | ZZ_ACU_RUAudioSource_St | 4 | 0x2 |  |  |  |  | SDARS_DAB
006191 | A | ZZ_ACU_RUAudioSource_St | 4 | 0x3 |  |  |  |  | InDashCdChanger
006191 | A | ZZ_ACU_RUAudioSource_St | 4 | 0x4 |  |  |  |  | VoiceRecogniser
006191 | A | ZZ_ACU_RUAudioSource_St | 4 | 0x5 |  |  |  |  | TelematicUnit
006191 | A | ZZ_ACU_RUAudioSource_St | 4 | 0x6 |  |  |  |  | BluetoothPhone
006191 | A | ZZ_ACU_RUAudioSource_St | 4 | 0x7 |  |  |  |  | RearDisc
006191 | A | ZZ_ACU_RUAudioSource_St | 4 | 0x8 |  |  |  |  | APIM
006191 | A | ZZ_ACU_RUAudioSource_St | 4 | 0x9 |  |  |  |  | FrontAuxInput
006191 | A | ZZ_ACU_RUAudioSource_St | 4 | 0xA |  |  |  |  | Navigation
006191 | A | ZZ_ACU_RUAudioSource_St | 4 | 0xB |  |  |  |  | RearAux
006191 | A | ZZ_ACU_RUAudioSource_St | 4 | 0xC |  |  |  |  | NotReq
006191 | A | ZZ_ACU_RUAudioSource_St | 4 | 0xD |  |  |  |  | BTAudio
006191 | A | ZZ_ACU_RUAudioSource_St | 4 | 0xE |  |  |  |  | USB
006191 | A | ZZ_ACU_RUAudioSource_St | 4 | 0xF |  |  |  |  | iPod
006192 | A | ZZ_ACU_RUReqstrPriority_St | 4 | 0x0 |  |  |  |  | EmergencyServ
006192 | A | ZZ_ACU_RUReqstrPriority_St | 4 | 0x1 |  |  |  |  | TelService
006192 | A | ZZ_ACU_RUReqstrPriority_St | 4 | 0x2 |  |  |  |  | AutoAnswer
006192 | A | ZZ_ACU_RUReqstrPriority_St | 4 | 0x3 |  |  |  |  | Ta
006192 | A | ZZ_ACU_RUReqstrPriority_St | 4 | 0x4 |  |  |  |  | PttMutevoice
006192 | A | ZZ_ACU_RUReqstrPriority_St | 4 | 0x5 |  |  |  |  | NavUserVoiceCmd
006192 | A | ZZ_ACU_RUReqstrPriority_St | 4 | 0x6 |  |  |  |  | NavSysVoiceCmd
006192 | A | ZZ_ACU_RUReqstrPriority_St | 4 | 0x7 |  |  |  |  | Radio
006192 | A | ZZ_ACU_RUReqstrPriority_St | 4 | 0x8 |  |  |  |  | Disc
006192 | A | ZZ_ACU_RUReqstrPriority_St | 4 | 0x9 |  |  |  |  | Alarm
006192 | A | ZZ_ACU_RUReqstrPriority_St | 4 | 0xA |  |  |  |  | Ptynews
006192 | A | ZZ_ACU_RUReqstrPriority_St | 4 | 0xB |  |  |  |  | Aux_ExtSource
006192 | A | ZZ_ACU_RUReqstrPriority_St | 4 | 0xC |  |  |  |  | MobileNavAndTelMute
006192 | A | ZZ_ACU_RUReqstrPriority_St | 4 | 0xD |  |  |  |  | ManualAudioMute
006192 | A | ZZ_ACU_RUReqstrPriority_St | 4 | 0xE |  |  |  |  | NotReq
006193 | A | ZZ_ACU_RUReqstrSystem_St | 1 | 0x0 |  |  |  |  | FrontRequester
006193 | A | ZZ_ACU_RUReqstrSystem_St | 1 | 0x1 |  |  |  |  | RearRequester
006194 | A | ZZ_ACU_RUResReqstStatus_St | 3 | 0x0 |  |  |  |  | NoResourceupdate
006194 | A | ZZ_ACU_RUResReqstStatus_St | 3 | 0x1 |  |  |  |  | Deallocated
006194 | A | ZZ_ACU_RUResReqstStatus_St | 3 | 0x2 |  |  |  |  | Allocated
006194 | A | ZZ_ACU_RUResReqstStatus_St | 3 | 0x3 |  |  |  |  | Stacked
006194 | A | ZZ_ACU_RUResReqstStatus_St | 3 | 0x4 |  |  |  |  | Granted
006194 | A | ZZ_ACU_RUResReqstStatus_St | 3 | 0x5 |  |  |  |  | GrantedNoControlOfAudioSr
006195 | A | ZZ_ACU_SelectedPTYCodes_St | 29 | 0 | 536870911 | 1 | 0 | unitless | 0 to 536870911 unitless
006196 | A | ZZ_ACU_StorePreset_St | 5 | 0 | 31 | 1 | 0 | unitless | 0 to 31 unitless
006197 | A | ZZ_ACU_TAMode_St | 2 | 0x0 |  |  |  |  | Invalid
006197 | A | ZZ_ACU_TAMode_St | 2 | 0x1 |  |  |  |  | TaLocalOn
006197 | A | ZZ_ACU_TAMode_St | 2 | 0x2 |  |  |  |  | TaDistantOn
006197 | A | ZZ_ACU_TAMode_St | 2 | 0x3 |  |  |  |  | TaOff
006198 | A | ZZ_ACU_TAVolume_St | 5 | 0 | 30 | 1 | 0 | unitless | 0 to 30 unitless
006199 | A | ZZ_ACU_TAVolume_Up | 1 | 0x0 |  |  |  |  | NoUpdate
006199 | A | ZZ_ACU_TAVolume_Up | 1 | 0x1 |  |  |  |  | Update
006200 | A | ZZ_ACU_TotalPlayTime_St | 16 | -100 | 65334 | 1 | -100 | second | -100 to 65334 second
006201 | A | ZZ_ACU_TrackPlaytime_St | 16 | -100 | 65334 | 1 | -100 | second | -100 to 65334 second
006202 | A | ZZ_ACU_Treble_St | 4 | -7 | 1 | 1 | -7 | unitless | -7 to 1 unitless
006203 | A | ZZ_ACU_VoiceCommand_St | 3 | 0x0 |  |  |  |  | Invalid
006203 | A | ZZ_ACU_VoiceCommand_St | 3 | 0x1 |  |  |  |  | Ok
006203 | A | ZZ_ACU_VoiceCommand_St | 3 | 0x2 |  |  |  |  | NotOk
006204 | A | ZZ_ACU_VoiceFBVolume_St | 5 | 0 | 30 | 1 | 0 | unitless | 0 to 30 unitless
006205 | A | ZZ_ACU_VoiceFBVolume_Up | 1 | 0x0 |  |  |  |  | NoUpdate
006205 | A | ZZ_ACU_VoiceFBVolume_Up | 1 | 0x1 |  |  |  |  | Update
006206 | A | ZZ_ACU_Volume_St | 5 | 0 | 30 | 1 | 0 | unitless | 0 to 30 unitless
006207 | A | ZZ_ACU_Volume_Up | 1 | 0x0 |  |  |  |  | NoUpdate
006207 | A | ZZ_ACU_Volume_Up | 1 | 0x1 |  |  |  |  | Update
412271 | B | ZZ_AdjustableChimeVol_Rq | 4 | 0x0 |  |  |  |  | DefaultVolume
412271 | B | ZZ_AdjustableChimeVol_Rq | 4 | 0x1 |  |  |  |  | LevelMinus6
412271 | B | ZZ_AdjustableChimeVol_Rq | 4 | 0x2 |  |  |  |  | LevelMinus5
412271 | B | ZZ_AdjustableChimeVol_Rq | 4 | 0x3 |  |  |  |  | LevelMinus4
412271 | B | ZZ_AdjustableChimeVol_Rq | 4 | 0x4 |  |  |  |  | LevelMinus3
412271 | B | ZZ_AdjustableChimeVol_Rq | 4 | 0x5 |  |  |  |  | LevelMinus2
412271 | B | ZZ_AdjustableChimeVol_Rq | 4 | 0x6 |  |  |  |  | LevelMinus1
412271 | B | ZZ_AdjustableChimeVol_Rq | 4 | 0x7 |  |  |  |  | LevelPlus1
412271 | B | ZZ_AdjustableChimeVol_Rq | 4 | 0x8 |  |  |  |  | LevelPlus2
412271 | B | ZZ_AdjustableChimeVol_Rq | 4 | 0x9 |  |  |  |  | LevelPlus3
412271 | B | ZZ_AdjustableChimeVol_Rq | 4 | 0xA |  |  |  |  | LevelPlus4
412271 | B | ZZ_AdjustableChimeVol_Rq | 4 | 0xB |  |  |  |  | LevelPlus5
412271 | B | ZZ_AdjustableChimeVol_Rq | 4 | 0xC |  |  |  |  | LevelPlus6
412271 | B | ZZ_AdjustableChimeVol_Rq | 4 | 0xD |  |  |  |  | NotUsed_1
412271 | B | ZZ_AdjustableChimeVol_Rq | 4 | 0xE |  |  |  |  | NotUsed_2
412271 | B | ZZ_AdjustableChimeVol_Rq | 4 | 0xF |  |  |  |  | NotUsed_3
412272 | A | ZZ_AdjustableChimeVolSupported | 2 | 0x0 |  |  |  |  | Inactive
412272 | A | ZZ_AdjustableChimeVolSupported | 2 | 0x1 |  |  |  |  | NotSupported
412272 | A | ZZ_AdjustableChimeVolSupported | 2 | 0x2 |  |  |  |  | Supported
412272 | A | ZZ_AdjustableChimeVolSupported | 2 | 0x3 |  |  |  |  | NotUsed_1
570239 | A | ZZ_AdjustableChimeVolSupported2 | 2 | 0x0 |  |  |  |  | Inactive
570239 | A | ZZ_AdjustableChimeVolSupported2 | 2 | 0x1 |  |  |  |  | Supported
570239 | A | ZZ_AdjustableChimeVolSupported2 | 2 | 0x2 |  |  |  |  | NotSupported
570239 | A | ZZ_AdjustableChimeVolSupported2 | 2 | 0x3 |  |  |  |  | NotUsed_1
006208 | A | ZZ_AHU_Alert_Channel1 | 2 | 0x0 |  |  |  |  | Inactive
006208 | A | ZZ_AHU_Alert_Channel1 | 2 | 0x1 |  |  |  |  | Initialize_for_prompt
006208 | A | ZZ_AHU_Alert_Channel1 | 2 | 0x2 |  |  |  |  | Muted
006208 | A | ZZ_AHU_Alert_Channel1 | 2 | 0x3 |  |  |  |  | Reserved
006209 | A | ZZ_AHU_AutoConfigOcc_Allst | 1 | 0x0 |  |  |  |  | Not_Supported
006209 | A | ZZ_AHU_AutoConfigOcc_Allst | 1 | 0x1 |  |  |  |  | Supported
006210 | A | ZZ_AHU_AutoConfigOcc_Cnvrt | 1 | 0x0 |  |  |  |  | Not_Supported
006210 | A | ZZ_AHU_AutoConfigOcc_Cnvrt | 1 | 0x1 |  |  |  |  | Supported
006211 | A | ZZ_AHU_AutoConfigOcc_Drvr | 1 | 0x0 |  |  |  |  | Not_Supported
006211 | A | ZZ_AHU_AutoConfigOcc_Drvr | 1 | 0x1 |  |  |  |  | Supported
006212 | A | ZZ_AHU_AutoConfigOcc_Front | 1 | 0x0 |  |  |  |  | Not_Supported
006212 | A | ZZ_AHU_AutoConfigOcc_Front | 1 | 0x1 |  |  |  |  | Supported
006213 | A | ZZ_AHU_AutoConfigOcc_Rear | 1 | 0x0 |  |  |  |  | Not_Supported
006213 | A | ZZ_AHU_AutoConfigOcc_Rear | 1 | 0x1 |  |  |  |  | Supported
006214 | A | ZZ_AHU_AutoConfigOcc_Shakr | 1 | 0x0 |  |  |  |  | Not_Supported
006214 | A | ZZ_AHU_AutoConfigOcc_Shakr | 1 | 0x1 |  |  |  |  | Supported
477861 | A | ZZ_AHU_Bezel_Diag_St | 4 | 0x0 |  |  |  |  | Inactive_NOP
477861 | A | ZZ_AHU_Bezel_Diag_St | 4 | 0x1 |  |  |  |  | SoftwarePartNumber
477861 | A | ZZ_AHU_Bezel_Diag_St | 4 | 0x2 |  |  |  |  | HardwarePartNumber
477861 | A | ZZ_AHU_Bezel_Diag_St | 4 | 0x3 |  |  |  |  | CalibrationPartNumber
477861 | A | ZZ_AHU_Bezel_Diag_St | 4 | 0x4 |  |  |  |  | SpeakerWalkAround
477861 | A | ZZ_AHU_Bezel_Diag_St | 4 | 0x5 |  |  |  |  | SDARSESNNumber
477861 | A | ZZ_AHU_Bezel_Diag_St | 4 | 0x6 |  |  |  |  | SignalStrength
477861 | A | ZZ_AHU_Bezel_Diag_St | 4 | 0x7 |  |  |  |  | NotUsed_1
477861 | A | ZZ_AHU_Bezel_Diag_St | 4 | 0x8 |  |  |  |  | NotUsed_2
477861 | A | ZZ_AHU_Bezel_Diag_St | 4 | 0x9 |  |  |  |  | NotUsed_3
477861 | A | ZZ_AHU_Bezel_Diag_St | 4 | 0xA |  |  |  |  | NotUsed_4
477861 | A | ZZ_AHU_Bezel_Diag_St | 4 | 0xB |  |  |  |  | NotUsed_5
477861 | A | ZZ_AHU_Bezel_Diag_St | 4 | 0xC |  |  |  |  | NotUsed_6
477861 | A | ZZ_AHU_Bezel_Diag_St | 4 | 0xD |  |  |  |  | NotUsed_7
477861 | A | ZZ_AHU_Bezel_Diag_St | 4 | 0xE |  |  |  |  | NotUsed_8
477861 | A | ZZ_AHU_Bezel_Diag_St | 4 | 0xF |  |  |  |  | Reserved
006215 | A | ZZ_AHU_Chime_Active | 8 | 0 | 255 | 1 | 0 | unitless | 0 to 255 unitless
006216 | A | ZZ_AHU_Chime_Not_Recgnizd | 1 | 0x0 |  |  |  |  | Inactive
006216 | A | ZZ_AHU_Chime_Not_Recgnizd | 1 | 0x1 |  |  |  |  | Chime_Not_Recognized
477864 | A | ZZ_AHU_Chime_Not_Recognized | 1 | 0x0 |  |  |  |  | Inactive
477864 | A | ZZ_AHU_Chime_Not_Recognized | 1 | 0x1 |  |  |  |  | Chime_Not_Recognized
006217 | A | ZZ_AHU_Chime_Supported | 2 | 0x0 |  |  |  |  | Inactive
006217 | A | ZZ_AHU_Chime_Supported | 2 | 0x1 |  |  |  |  | Supported
006217 | A | ZZ_AHU_Chime_Supported | 2 | 0x2 |  |  |  |  | Not_Supported
006218 | A | ZZ_AHU_Chime2_Active | 8 | 0 | 255 | 1 | 0 | unitless | 0 to 255 unitless
006219 | A | ZZ_AHU_Chime2_Not_Recgnizd | 1 | 0x0 |  |  |  |  | Inactive
006219 | A | ZZ_AHU_Chime2_Not_Recgnizd | 1 | 0x1 |  |  |  |  | Chime_Not_Recognized
006220 | A | ZZ_AHU_Shaker_St | 1 | 0x0 |  |  |  |  | Inactive
006220 | A | ZZ_AHU_Shaker_St | 1 | 0x1 |  |  |  |  | Active
006221 | A | ZZ_Aioc_ExtSrcOutpMode_St | 4 | 0x0 |  |  |  |  | Invalid
006221 | A | ZZ_Aioc_ExtSrcOutpMode_St | 4 | 0x1 |  |  |  |  | AllocatedVr
006221 | A | ZZ_Aioc_ExtSrcOutpMode_St | 4 | 0x2 |  |  |  |  | AllocatedBtPhone
006221 | A | ZZ_Aioc_ExtSrcOutpMode_St | 4 | 0x3 |  |  |  |  | AllocatedBtNavigation
006221 | A | ZZ_Aioc_ExtSrcOutpMode_St | 4 | 0x4 |  |  |  |  | AllocatedBtAudio
006221 | A | ZZ_Aioc_ExtSrcOutpMode_St | 4 | 0x5 |  |  |  |  | AllocatedUSB
006221 | A | ZZ_Aioc_ExtSrcOutpMode_St | 4 | 0x6 |  |  |  |  | AllocatediPod
006221 | A | ZZ_Aioc_ExtSrcOutpMode_St | 4 | 0x7 |  |  |  |  | AllocatedAUX3
006221 | A | ZZ_Aioc_ExtSrcOutpMode_St | 4 | 0x8 |  |  |  |  | NotAllocated
006222 | A | ZZ_Aioc_SetExtSrcOutpMd_Rq | 4 | 0x0 |  |  |  |  | Inactive
006222 | A | ZZ_Aioc_SetExtSrcOutpMd_Rq | 4 | 0x1 |  |  |  |  | AllocateVrAudioToOutput
006222 | A | ZZ_Aioc_SetExtSrcOutpMd_Rq | 4 | 0x2 |  |  |  |  | AllocateBtPhoneToOutput
006222 | A | ZZ_Aioc_SetExtSrcOutpMd_Rq | 4 | 0x3 |  |  |  |  | AllocateBtNavigationToOut
006222 | A | ZZ_Aioc_SetExtSrcOutpMd_Rq | 4 | 0x4 |  |  |  |  | AllocateBtAudioToOutput
006222 | A | ZZ_Aioc_SetExtSrcOutpMd_Rq | 4 | 0x5 |  |  |  |  | AllocateUSBToOutput
006222 | A | ZZ_Aioc_SetExtSrcOutpMd_Rq | 4 | 0x6 |  |  |  |  | AllocateiPodToOutput
006222 | A | ZZ_Aioc_SetExtSrcOutpMd_Rq | 4 | 0x7 |  |  |  |  | AllocateAUX3
006222 | A | ZZ_Aioc_SetExtSrcOutpMd_Rq | 4 | 0x8 |  |  |  |  | DeallocateOutput
006223 | A | ZZ_Alert_Chan | 2 | 0x0 |  |  |  |  | Inactive
006223 | A | ZZ_Alert_Chan | 2 | 0x1 |  |  |  |  | Mute
006223 | A | ZZ_Alert_Chan | 2 | 0x2 |  |  |  |  | Initialize_for_Prompts
006224 | A | ZZ_APIM_ActiveTrackNum_St | 32 | 0x0
006225 | A | ZZ_APIM_NumberofTracks_St | 16 | 0x0
356980 | A | ZZ_APIM_SwPartNo_D_Rq | 2 | 0x0 |  |  |  |  | Inactive
356980 | A | ZZ_APIM_SwPartNo_D_Rq | 2 | 0x1 |  |  |  |  | NoRequest
356980 | A | ZZ_APIM_SwPartNo_D_Rq | 2 | 0x2 |  |  |  |  | Request
356980 | A | ZZ_APIM_SwPartNo_D_Rq | 2 | 0x3 |  |  |  |  | NotUsed_1
357014 | A | ZZ_APIM_TCU_Word_Rx | 64 | 0 | 18446744073709600768 | 1 | 0 | unitless | 0.0 to 1.84467440737096E19 unitless
357059 | A | ZZ_APIM_TCU_Word_Tx | 64 | 0 | 18446744073709600768 | 1 | 0 | unitless | 0.0 to 1.84467440737096E19 unitless
006226 | A | ZZ_APIM_TotalPlayTime_St | 16 | -100 | 65334 | 1 | -100 | second | -100 to 65334 second
006227 | A | ZZ_APIM_TrackPlaytime_St | 16 | -100 | 65334 | 1 | -100 | second | -100 to 65334 second
006228 | A | ZZ_Audible_Beep | 1 | 0x0 |  |  |  |  | Inactive
006228 | A | ZZ_Audible_Beep | 1 | 0x1 |  |  |  |  | Active
477865 | A | ZZ_Audio_Amp_St | 2 | 0x0 |  |  |  |  | NoDataExists
477865 | A | ZZ_Audio_Amp_St | 2 | 0x1 |  |  |  |  | Off
477865 | A | ZZ_Audio_Amp_St | 2 | 0x2 |  |  |  |  | Partial_Amp
477865 | A | ZZ_Audio_Amp_St | 2 | 0x3 |  |  |  |  | On
006229 | A | ZZ_Audio_Bus_Request_CPM | 1 | 0x0 |  |  |  |  | Disconnect
006229 | A | ZZ_Audio_Bus_Request_CPM | 1 | 0x1 |  |  |  |  | Connect
006230 | A | ZZ_Audio_Demo_CMND | 2 | 0x0 |  |  |  |  | Inactive
006230 | A | ZZ_Audio_Demo_CMND | 2 | 0x1 |  |  |  |  | Off
006230 | A | ZZ_Audio_Demo_CMND | 2 | 0x2 |  |  |  |  | On
006231 | A | ZZ_Audio_Demo_Status | 1 | 0x0 |  |  |  |  | Inactive
006231 | A | ZZ_Audio_Demo_Status | 1 | 0x1 |  |  |  |  | Active
006232 | A | ZZ_AUDIO_MC_WORD_Rx | 64 | 0x0
006233 | A | ZZ_AUDIO_MC_WORD_Tx | 64 | 0x0
006234 | A | ZZ_AUDIO_RDISP_WORD_Rx | 64 | 0x0
006235 | A | ZZ_AUDIO_RDISP_WORD_Tx | 64 | 0x0
006236 | A | ZZ_Audio_Source_Target_Cmd | 1 | 0x0 |  |  |  |  | Disconnect
006236 | A | ZZ_Audio_Source_Target_Cmd | 1 | 0x1 |  |  |  |  | Connect
006237 | A | ZZ_Audio_Visualizer | 2 | 0x0 |  |  |  |  | Inactive
006237 | A | ZZ_Audio_Visualizer | 2 | 0x1 |  |  |  |  | Off
006237 | A | ZZ_Audio_Visualizer | 2 | 0x2 |  |  |  |  | On
006238 | A | ZZ_Band1 | 4 | 0x0 |  |  |  |  | Amplitude_0
006238 | A | ZZ_Band1 | 4 | 0x1 |  |  |  |  | Amplitude_1
006238 | A | ZZ_Band1 | 4 | 0x2 |  |  |  |  | Amplitude_2
006238 | A | ZZ_Band1 | 4 | 0x3 |  |  |  |  | Amplitude_3
006238 | A | ZZ_Band1 | 4 | 0x4 |  |  |  |  | Amplitude_4
006238 | A | ZZ_Band1 | 4 | 0x5 |  |  |  |  | Amplitude_5
006238 | A | ZZ_Band1 | 4 | 0x6 |  |  |  |  | Amplitude_6
006238 | A | ZZ_Band1 | 4 | 0x7 |  |  |  |  | Amplitude_7
006238 | A | ZZ_Band1 | 4 | 0x8 |  |  |  |  | Amplitude_8
006238 | A | ZZ_Band1 | 4 | 0x9 |  |  |  |  | Reserved
006238 | A | ZZ_Band1 | 4 | 0xF |  |  |  |  | Inactive
006239 | A | ZZ_Band2 | 4 | 0x0 |  |  |  |  | Amplitude_0
006239 | A | ZZ_Band2 | 4 | 0x1 |  |  |  |  | Amplitude_1
006239 | A | ZZ_Band2 | 4 | 0x2 |  |  |  |  | Amplitude_2
006239 | A | ZZ_Band2 | 4 | 0x3 |  |  |  |  | Amplitude_3
006239 | A | ZZ_Band2 | 4 | 0x4 |  |  |  |  | Amplitude_4
006239 | A | ZZ_Band2 | 4 | 0x5 |  |  |  |  | Amplitude_5
006239 | A | ZZ_Band2 | 4 | 0x6 |  |  |  |  | Amplitude_6
006239 | A | ZZ_Band2 | 4 | 0x7 |  |  |  |  | Amplitude_7
006239 | A | ZZ_Band2 | 4 | 0x8 |  |  |  |  | Amplitude_8
006239 | A | ZZ_Band2 | 4 | 0x9 |  |  |  |  | Reserved
006239 | A | ZZ_Band2 | 4 | 0xF |  |  |  |  | Reserved1
006240 | A | ZZ_Band3 | 4 | 0x0 |  |  |  |  | Amplitude_0
006240 | A | ZZ_Band3 | 4 | 0x1 |  |  |  |  | Amplitude_1
006240 | A | ZZ_Band3 | 4 | 0x2 |  |  |  |  | Amplitude_2
006240 | A | ZZ_Band3 | 4 | 0x3 |  |  |  |  | Amplitude_3
006240 | A | ZZ_Band3 | 4 | 0x4 |  |  |  |  | Amplitude_4
006240 | A | ZZ_Band3 | 4 | 0x5 |  |  |  |  | Amplitude_5
006240 | A | ZZ_Band3 | 4 | 0x6 |  |  |  |  | Amplitude_6
006240 | A | ZZ_Band3 | 4 | 0x7 |  |  |  |  | Amplitude_7
006240 | A | ZZ_Band3 | 4 | 0x8 |  |  |  |  | Amplitude_8
006240 | A | ZZ_Band3 | 4 | 0x9 |  |  |  |  | Reserved
006240 | A | ZZ_Band3 | 4 | 0xF |  |  |  |  | Reserved1
006241 | A | ZZ_Band4 | 4 | 0x0 |  |  |  |  | Amplitude_0
006241 | A | ZZ_Band4 | 4 | 0x1 |  |  |  |  | Amplitude_1
006241 | A | ZZ_Band4 | 4 | 0x2 |  |  |  |  | Amplitude_2
006241 | A | ZZ_Band4 | 4 | 0x3 |  |  |  |  | Amplitude_3
006241 | A | ZZ_Band4 | 4 | 0x4 |  |  |  |  | Amplitude_4
006241 | A | ZZ_Band4 | 4 | 0x5 |  |  |  |  | Amplitude_5
006241 | A | ZZ_Band4 | 4 | 0x6 |  |  |  |  | Amplitude_6
006241 | A | ZZ_Band4 | 4 | 0x7 |  |  |  |  | Amplitude_7
006241 | A | ZZ_Band4 | 4 | 0x8 |  |  |  |  | Amplitude_8
006241 | A | ZZ_Band4 | 4 | 0x9 |  |  |  |  | Reserved
006241 | A | ZZ_Band4 | 4 | 0xF |  |  |  |  | Reserved1
006242 | A | ZZ_Band5 | 4 | 0x0 |  |  |  |  | Amplitude_0
006242 | A | ZZ_Band5 | 4 | 0x1 |  |  |  |  | Amplitude_1
006242 | A | ZZ_Band5 | 4 | 0x2 |  |  |  |  | Amplitude_2
006242 | A | ZZ_Band5 | 4 | 0x3 |  |  |  |  | Amplitude_3
006242 | A | ZZ_Band5 | 4 | 0x4 |  |  |  |  | Amplitude_4
006242 | A | ZZ_Band5 | 4 | 0x5 |  |  |  |  | Amplitude_5
006242 | A | ZZ_Band5 | 4 | 0x6 |  |  |  |  | Amplitude_6
006242 | A | ZZ_Band5 | 4 | 0x7 |  |  |  |  | Amplitude_7
006242 | A | ZZ_Band5 | 4 | 0x8 |  |  |  |  | Amplitude_8
006242 | A | ZZ_Band5 | 4 | 0x9 |  |  |  |  | Reserved
006242 | A | ZZ_Band5 | 4 | 0xF |  |  |  |  | Reserved1
006243 | A | ZZ_Band6 | 4 | 0x0 |  |  |  |  | Amplitude_0
006243 | A | ZZ_Band6 | 4 | 0x1 |  |  |  |  | Amplitude_1
006243 | A | ZZ_Band6 | 4 | 0x2 |  |  |  |  | Amplitude_2
006243 | A | ZZ_Band6 | 4 | 0x3 |  |  |  |  | Amplitude_3
006243 | A | ZZ_Band6 | 4 | 0x4 |  |  |  |  | Amplitude_4
006243 | A | ZZ_Band6 | 4 | 0x5 |  |  |  |  | Amplitude_5
006243 | A | ZZ_Band6 | 4 | 0x6 |  |  |  |  | Amplitude_6
006243 | A | ZZ_Band6 | 4 | 0x7 |  |  |  |  | Amplitude_7
006243 | A | ZZ_Band6 | 4 | 0x8 |  |  |  |  | Amplitude_8
006243 | A | ZZ_Band6 | 4 | 0x9 |  |  |  |  | Reserved
006243 | A | ZZ_Band6 | 4 | 0xF |  |  |  |  | Reserved1
006244 | A | ZZ_Band7 | 4 | 0x0 |  |  |  |  | Amplitude_0
006244 | A | ZZ_Band7 | 4 | 0x1 |  |  |  |  | Amplitude_1
006244 | A | ZZ_Band7 | 4 | 0x2 |  |  |  |  | Amplitude_2
006244 | A | ZZ_Band7 | 4 | 0x3 |  |  |  |  | Amplitude_3
006244 | A | ZZ_Band7 | 4 | 0x4 |  |  |  |  | Amplitude_4
006244 | A | ZZ_Band7 | 4 | 0x5 |  |  |  |  | Amplitude_5
006244 | A | ZZ_Band7 | 4 | 0x6 |  |  |  |  | Amplitude_6
006244 | A | ZZ_Band7 | 4 | 0x7 |  |  |  |  | Amplitude_7
006244 | A | ZZ_Band7 | 4 | 0x8 |  |  |  |  | Amplitude_8
006244 | A | ZZ_Band7 | 4 | 0x9 |  |  |  |  | Reserved
006244 | A | ZZ_Band7 | 4 | 0xF |  |  |  |  | Reserved1
006245 | A | ZZ_Band8 | 4 | 0x0 |  |  |  |  | Amplitude_0
006245 | A | ZZ_Band8 | 4 | 0x1 |  |  |  |  | Amplitude_1
006245 | A | ZZ_Band8 | 4 | 0x2 |  |  |  |  | Amplitude_2
006245 | A | ZZ_Band8 | 4 | 0x3 |  |  |  |  | Amplitude_3
006245 | A | ZZ_Band8 | 4 | 0x4 |  |  |  |  | Amplitude_4
006245 | A | ZZ_Band8 | 4 | 0x5 |  |  |  |  | Amplitude_5
006245 | A | ZZ_Band8 | 4 | 0x6 |  |  |  |  | Amplitude_6
006245 | A | ZZ_Band8 | 4 | 0x7 |  |  |  |  | Amplitude_7
006245 | A | ZZ_Band8 | 4 | 0x8 |  |  |  |  | Amplitude_8
006245 | A | ZZ_Band8 | 4 | 0x9 |  |  |  |  | Reserved
006245 | A | ZZ_Band8 | 4 | 0xF |  |  |  |  | Reserved1
006246 | A | ZZ_Band9 | 4 | 0x0 |  |  |  |  | Amplitude_0
006246 | A | ZZ_Band9 | 4 | 0x1 |  |  |  |  | Amplitude_1
006246 | A | ZZ_Band9 | 4 | 0x2 |  |  |  |  | Amplitude_2
006246 | A | ZZ_Band9 | 4 | 0x3 |  |  |  |  | Amplitude_3
006246 | A | ZZ_Band9 | 4 | 0x4 |  |  |  |  | Amplitude_4
006246 | A | ZZ_Band9 | 4 | 0x5 |  |  |  |  | Amplitude_5
006246 | A | ZZ_Band9 | 4 | 0x6 |  |  |  |  | Amplitude_6
006246 | A | ZZ_Band9 | 4 | 0x7 |  |  |  |  | Amplitude_7
006246 | A | ZZ_Band9 | 4 | 0x8 |  |  |  |  | Amplitude_8
006246 | A | ZZ_Band9 | 4 | 0x9 |  |  |  |  | Reserved
006246 | A | ZZ_Band9 | 4 | 0xF |  |  |  |  | Reserved1
006247 | A | ZZ_BCP_Audible_Beep_Rq | 1 | 0x0 |  |  |  |  | Inactive
006247 | A | ZZ_BCP_Audible_Beep_Rq | 1 | 0x1 |  |  |  |  | Active
006248 | A | ZZ_BeltminderAudioMute | 2 | 0x0 |  |  |  |  | Invalid
006248 | A | ZZ_BeltminderAudioMute | 2 | 0x1 |  |  |  |  | Off
006248 | A | ZZ_BeltminderAudioMute | 2 | 0x2 |  |  |  |  | On
006249 | A | ZZ_Bezel_Beep_St | 2 | 0x0 |  |  |  |  | Invalid
006249 | A | ZZ_Bezel_Beep_St | 2 | 0x1 |  |  |  |  | Enabled
006249 | A | ZZ_Bezel_Beep_St | 2 | 0x2 |  |  |  |  | Disabled
006250 | A | ZZ_Bezel_Beeps_Rq | 2 | 0x0 |  |  |  |  | Inactive
006250 | A | ZZ_Bezel_Beeps_Rq | 2 | 0x1 |  |  |  |  | Enabled
006250 | A | ZZ_Bezel_Beeps_Rq | 2 | 0x2 |  |  |  |  | Disabled
006251 | A | ZZ_Bezel_Beeps_Supported | 2 | 0x0 |  |  |  |  | Invalid
006251 | A | ZZ_Bezel_Beeps_Supported | 2 | 0x1 |  |  |  |  | Supported
006251 | A | ZZ_Bezel_Beeps_Supported | 2 | 0x2 |  |  |  |  | Not_Supported
012220 | A | ZZ_Bezel_Diag_Module_Rq | 4 | 0x0 |  |  |  |  | Inactive
012220 | A | ZZ_Bezel_Diag_Module_Rq | 4 | 0x1 |  |  |  |  | AHU
012220 | A | ZZ_Bezel_Diag_Module_Rq | 4 | 0x2 |  |  |  |  | DSP_AMP
012220 | A | ZZ_Bezel_Diag_Module_Rq | 4 | 0x3 |  |  |  |  | EFP
012220 | A | ZZ_Bezel_Diag_Module_Rq | 4 | 0x4 |  |  |  |  | Not Used
012220 | A | ZZ_Bezel_Diag_Module_Rq | 4 | 0x5 |  |  |  |  | Not Used
012220 | A | ZZ_Bezel_Diag_Module_Rq | 4 | 0x6 |  |  |  |  | Not Used
012220 | A | ZZ_Bezel_Diag_Module_Rq | 4 | 0x7 |  |  |  |  | Not Used
012220 | A | ZZ_Bezel_Diag_Module_Rq | 4 | 0x8 |  |  |  |  | Not Used
012220 | A | ZZ_Bezel_Diag_Module_Rq | 4 | 0x9 |  |  |  |  | Not Used
012220 | A | ZZ_Bezel_Diag_Module_Rq | 4 | 0xA |  |  |  |  | Not Used
012220 | A | ZZ_Bezel_Diag_Module_Rq | 4 | 0xB |  |  |  |  | Not Used
012220 | A | ZZ_Bezel_Diag_Module_Rq | 4 | 0xC |  |  |  |  | Not Used
012220 | A | ZZ_Bezel_Diag_Module_Rq | 4 | 0xD |  |  |  |  | Not Used
012220 | A | ZZ_Bezel_Diag_Module_Rq | 4 | 0xE |  |  |  |  | Not Used
012220 | A | ZZ_Bezel_Diag_Module_Rq | 4 | 0xF |  |  |  |  | Reserved
019788 | A | ZZ_Bezel_Diag_State_Rq | 2 | 0x0 |  |  |  |  | Inactive
019788 | A | ZZ_Bezel_Diag_State_Rq | 2 | 0x1 |  |  |  |  | Acive
019788 | A | ZZ_Bezel_Diag_State_Rq | 2 | 0x2 |  |  |  |  | Not Used
019788 | A | ZZ_Bezel_Diag_State_Rq | 2 | 0x3 |  |  |  |  | Not Used
006252 | A | ZZ_BEZEL_RDISP_WORD_Tx | 64 | 0x0
006253 | A | ZZ_BT_ICON | 1 | 0x0 |  |  |  |  | Off
006253 | A | ZZ_BT_ICON | 1 | 0x1 |  |  |  |  | On
006254 | A | ZZ_BTInCallOptions_St | 3 | 0x0 |  |  |  |  | Inactive
006254 | A | ZZ_BTInCallOptions_St | 3 | 0x1 |  |  |  |  | Switched
006254 | A | ZZ_BTInCallOptions_St | 3 | 0x2 |  |  |  |  | Joined
006254 | A | ZZ_BTInCallOptions_St | 3 | 0x3 |  |  |  |  | InPrivacyMode
006254 | A | ZZ_BTInCallOptions_St | 3 | 0x4 |  |  |  |  | InHandsFreeMode
006254 | A | ZZ_BTInCallOptions_St | 3 | 0x5 |  |  |  |  | InHoldMode
006254 | A | ZZ_BTInCallOptions_St | 3 | 0x6 |  |  |  |  | HoldModeoff
006255 | A | ZZ_BTMP_RDISP_WORD_Rx | 64 | 0x0
006256 | A | ZZ_BTMP_RDISP_WORD_Tx | 64 | 0x0
006257 | A | ZZ_BtnID_A | 8 | 0x0
006258 | A | ZZ_BtnID_B | 8 | 0x0
006259 | A | ZZ_BtnID_C | 8 | 0x0
006260 | A | ZZ_BtnID_D | 8 | 0x0
006261 | A | ZZ_CancelCurrWaypt_St | 1 | 0x0 |  |  |  |  | Inactive
006261 | A | ZZ_CancelCurrWaypt_St | 1 | 0x1 |  |  |  |  | Cancelled
006262 | A | ZZ_CarConfigSignal | 64 | 0x0
409778 | A | ZZ_CbnCmrtPrefListIndx_Rq | 8 | 0 | 255 | 1 | 0 | unitless | 0 to 255 unitless
409777 | A | ZZ_CbnCmrtPrefLstNmItm_Rq | 8 | 0 | 255 | 1 | 0 | unitless | 0 to 255 unitless
366257 | A | ZZ_CcoiPolicy | 4 | 0x0 |  |  |  |  | Null
366257 | A | ZZ_CcoiPolicy | 4 | 0x1 |  |  |  |  | Waiting
366257 | A | ZZ_CcoiPolicy | 4 | 0x2 |  |  |  |  | OnBoardUpdatePending
366257 | A | ZZ_CcoiPolicy | 4 | 0x3 |  |  |  |  | OffBoardUpdatePending
366257 | A | ZZ_CcoiPolicy | 4 | 0x4 |  |  |  |  | OnBoardSyncNeeded
366257 | A | ZZ_CcoiPolicy | 4 | 0x5 |  |  |  |  | OnBoardSynchronizing
366257 | A | ZZ_CcoiPolicy | 4 | 0x6 |  |  |  |  | OnBoardSynchronized
366257 | A | ZZ_CcoiPolicy | 4 | 0x7 |  |  |  |  | OnBoardImplemented
366257 | A | ZZ_CcoiPolicy | 4 | 0x8 |  |  |  |  | OnBoardSyncFailed
366257 | A | ZZ_CcoiPolicy | 4 | 0x9 |  |  |  |  | UnrecoverableSyncError
366257 | A | ZZ_CcoiPolicy | 4 | 0xA |  |  |  |  | StateMachineInconsistent
366257 | A | ZZ_CcoiPolicy | 4 | 0xB |  |  |  |  | DataStorageError
366257 | A | ZZ_CcoiPolicy | 4 | 0xC |  |  |  |  | NotUsed_1
366257 | A | ZZ_CcoiPolicy | 4 | 0xD |  |  |  |  | NotUsed_2
366257 | A | ZZ_CcoiPolicy | 4 | 0xE |  |  |  |  | NotUsed_3
366257 | A | ZZ_CcoiPolicy | 4 | 0xF |  |  |  |  | NotUsed_4
006263 | A | ZZ_CD_ARAudioSource_Rq | 4 | 0x0 |  |  |  |  | AmfmRadio
006263 | A | ZZ_CD_ARAudioSource_Rq | 4 | 0x1 |  |  |  |  | FrontDisc
006263 | A | ZZ_CD_ARAudioSource_Rq | 4 | 0x2 |  |  |  |  | SDARS_DAB
006263 | A | ZZ_CD_ARAudioSource_Rq | 4 | 0x3 |  |  |  |  | InDashCdChanger
006263 | A | ZZ_CD_ARAudioSource_Rq | 4 | 0x4 |  |  |  |  | VoiceRecogniser
006263 | A | ZZ_CD_ARAudioSource_Rq | 4 | 0x5 |  |  |  |  | TelematicUnit
006263 | A | ZZ_CD_ARAudioSource_Rq | 4 | 0x6 |  |  |  |  | BluetoothPhone
006263 | A | ZZ_CD_ARAudioSource_Rq | 4 | 0x7 |  |  |  |  | RearDisc
006263 | A | ZZ_CD_ARAudioSource_Rq | 4 | 0x8 |  |  |  |  | APIM
006263 | A | ZZ_CD_ARAudioSource_Rq | 4 | 0x9 |  |  |  |  | FrontAuxInput
006263 | A | ZZ_CD_ARAudioSource_Rq | 4 | 0xA |  |  |  |  | Navigation
006263 | A | ZZ_CD_ARAudioSource_Rq | 4 | 0xB |  |  |  |  | RearAux
006263 | A | ZZ_CD_ARAudioSource_Rq | 4 | 0xC |  |  |  |  | NotReq
006263 | A | ZZ_CD_ARAudioSource_Rq | 4 | 0xD |  |  |  |  | BTAudio
006263 | A | ZZ_CD_ARAudioSource_Rq | 4 | 0xE |  |  |  |  | USB
006263 | A | ZZ_CD_ARAudioSource_Rq | 4 | 0xF |  |  |  |  | iPod
006264 | A | ZZ_CD_AROperationType_Rq | 3 | 0x0 |  |  |  |  | Inactive
006264 | A | ZZ_CD_AROperationType_Rq | 3 | 0x1 |  |  |  |  | Requestaudioresource
006264 | A | ZZ_CD_AROperationType_Rq | 3 | 0x2 |  |  |  |  | Releaseaudioresource
006264 | A | ZZ_CD_AROperationType_Rq | 3 | 0x3 |  |  |  |  | Releaseallaudioresouces
006264 | A | ZZ_CD_AROperationType_Rq | 3 | 0x4 |  |  |  |  | Getresourceupdate
006264 | A | ZZ_CD_AROperationType_Rq | 3 | 0x5 |  |  |  |  | Getallresourceupdates
006265 | A | ZZ_CD_ARReqstrPriority_Rq | 4 | 0x0 |  |  |  |  | EmergencyServ
006265 | A | ZZ_CD_ARReqstrPriority_Rq | 4 | 0x1 |  |  |  |  | TelService
006265 | A | ZZ_CD_ARReqstrPriority_Rq | 4 | 0x2 |  |  |  |  | AutoAnswer
006265 | A | ZZ_CD_ARReqstrPriority_Rq | 4 | 0x3 |  |  |  |  | Ta
006265 | A | ZZ_CD_ARReqstrPriority_Rq | 4 | 0x4 |  |  |  |  | PttMutevoice
006265 | A | ZZ_CD_ARReqstrPriority_Rq | 4 | 0x5 |  |  |  |  | NavUserVoiceCmd
006265 | A | ZZ_CD_ARReqstrPriority_Rq | 4 | 0x6 |  |  |  |  | NavSysVoiceCmd
006265 | A | ZZ_CD_ARReqstrPriority_Rq | 4 | 0x7 |  |  |  |  | Radio
006265 | A | ZZ_CD_ARReqstrPriority_Rq | 4 | 0x8 |  |  |  |  | Disc
006265 | A | ZZ_CD_ARReqstrPriority_Rq | 4 | 0x9 |  |  |  |  | Alarm
006265 | A | ZZ_CD_ARReqstrPriority_Rq | 4 | 0xA |  |  |  |  | Ptynews
006265 | A | ZZ_CD_ARReqstrPriority_Rq | 4 | 0xB |  |  |  |  | Aux_ExtSource
006265 | A | ZZ_CD_ARReqstrPriority_Rq | 4 | 0xC |  |  |  |  | MobileNavAndTelMute
006265 | A | ZZ_CD_ARReqstrPriority_Rq | 4 | 0xD |  |  |  |  | ManualAudioMute
006265 | A | ZZ_CD_ARReqstrPriority_Rq | 4 | 0xE |  |  |  |  | NotReq
006266 | A | ZZ_CD_ARReqstrSystem_Rq | 1 | 0x0 |  |  |  |  | FrontRequester
006266 | A | ZZ_CD_ARReqstrSystem_Rq | 1 | 0x1 |  |  |  |  | RearRequester
006267 | A | ZZ_CD_FunctionStatus_St | 3 | 0x0 |  |  |  |  | Invalid
006267 | A | ZZ_CD_FunctionStatus_St | 3 | 0x1 |  |  |  |  | Reading
006267 | A | ZZ_CD_FunctionStatus_St | 3 | 0x2 |  |  |  |  | Loading
006267 | A | ZZ_CD_FunctionStatus_St | 3 | 0x3 |  |  |  |  | Loaded
006267 | A | ZZ_CD_FunctionStatus_St | 3 | 0x4 |  |  |  |  | Insert
006267 | A | ZZ_CD_FunctionStatus_St | 3 | 0x5 |  |  |  |  | PreparingToEject
006267 | A | ZZ_CD_FunctionStatus_St | 3 | 0x6 |  |  |  |  | Ejecting
006267 | A | ZZ_CD_FunctionStatus_St | 3 | 0x7 |  |  |  |  | RemoveDisc
484295 | A | ZZ_CD_HardwareError_St | 3 | 0x0 |  |  |  |  | Invalid
484295 | A | ZZ_CD_HardwareError_St | 3 | 0x1 |  |  |  |  | NoError
484295 | A | ZZ_CD_HardwareError_St | 3 | 0x2 |  |  |  |  | NotUsed_1
484295 | A | ZZ_CD_HardwareError_St | 3 | 0x3 |  |  |  |  | NotUsed_2
484295 | A | ZZ_CD_HardwareError_St | 3 | 0x4 |  |  |  |  | NotUsed_3
484295 | A | ZZ_CD_HardwareError_St | 3 | 0x5 |  |  |  |  | NotUsed_4
484295 | A | ZZ_CD_HardwareError_St | 3 | 0x6 |  |  |  |  | OverTemperature
484295 | A | ZZ_CD_HardwareError_St | 3 | 0x7 |  |  |  |  | FocusError
006268 | A | ZZ_CD_MC_WORD_Rx_ | 64 | 0x0
006269 | A | ZZ_CD_MC_WORD_Tx | 64 | 0x0
006270 | A | ZZ_CD_RDISP_WORD_Rx | 64 | 0x0
006271 | A | ZZ_CD_RDISP_WORD_Tx | 64 | 0x0
006272 | A | ZZ_CDError_St | 2 | 0x0 |  |  |  |  | Invalid
006272 | A | ZZ_CDError_St | 2 | 0x1 |  |  |  |  | NoError
006272 | A | ZZ_CDError_St | 2 | 0x2 |  |  |  |  | NoDiscs
006272 | A | ZZ_CDError_St | 2 | 0x3 |  |  |  |  | UnableToReadDisc
006273 | A | ZZ_Chime | 8 | 0 | 255 | 1 | 0 | unitless | 0 to 255 unitless
006274 | A | ZZ_Chime_Alert_Chan | 2 | 0x0 |  |  |  |  | Inactive
006274 | A | ZZ_Chime_Alert_Chan | 2 | 0x1 |  |  |  |  | Mute
006274 | A | ZZ_Chime_Alert_Chan | 2 | 0x2 |  |  |  |  | Reserved
006275 | A | ZZ_Chime_Alert_Chan2 | 2 | 0x0 |  |  |  |  | Inactive
006275 | A | ZZ_Chime_Alert_Chan2 | 2 | 0x1 |  |  |  |  | Mute
006275 | A | ZZ_Chime_Alert_Chan2 | 2 | 0x2 |  |  |  |  | Reserved
006276 | A | ZZ_Chime_Directionality | 3 | 0x0 |  |  |  |  | Inactive
006276 | A | ZZ_Chime_Directionality | 3 | 0x1 |  |  |  |  | ALL
006276 | A | ZZ_Chime_Directionality | 3 | 0x2 |  |  |  |  | FrontSpeakers
006276 | A | ZZ_Chime_Directionality | 3 | 0x3 |  |  |  |  | RearSpeakers
006277 | A | ZZ_Chime_Directionality2 | 3 | 0x0 |  |  |  |  | Inactive
006277 | A | ZZ_Chime_Directionality2 | 3 | 0x1 |  |  |  |  | ALL
006277 | A | ZZ_Chime_Directionality2 | 3 | 0x2 |  |  |  |  | FrontSpeakers
006277 | A | ZZ_Chime_Directionality2 | 3 | 0x3 |  |  |  |  | RearSpeakers
006278 | A | ZZ_Chime_Occurence | 4 | 0x0 |  |  |  |  | Inactive
006278 | A | ZZ_Chime_Occurence | 4 | 0x1 |  |  |  |  | PlayOnce
006278 | A | ZZ_Chime_Occurence | 4 | 0x2 |  |  |  |  | 2Repititions
006278 | A | ZZ_Chime_Occurence | 4 | 0x3 |  |  |  |  | 3Repititions
006278 | A | ZZ_Chime_Occurence | 4 | 0x4 |  |  |  |  | 4Repititions
006278 | A | ZZ_Chime_Occurence | 4 | 0x5 |  |  |  |  | 5Repititions
006278 | A | ZZ_Chime_Occurence | 4 | 0x6 |  |  |  |  | 6Repititions
006278 | A | ZZ_Chime_Occurence | 4 | 0x7 |  |  |  |  | 7Repititions
006278 | A | ZZ_Chime_Occurence | 4 | 0x8 |  |  |  |  | 8Repititions
006278 | A | ZZ_Chime_Occurence | 4 | 0x9 |  |  |  |  | 9Repititions
006278 | A | ZZ_Chime_Occurence | 4 | 0xA |  |  |  |  | 10Repititions
006278 | A | ZZ_Chime_Occurence | 4 | 0xB |  |  |  |  | 11Repititions
006278 | A | ZZ_Chime_Occurence | 4 | 0xC |  |  |  |  | 12Repititions
006278 | A | ZZ_Chime_Occurence | 4 | 0xD |  |  |  |  | 13Repititions
006278 | A | ZZ_Chime_Occurence | 4 | 0xE |  |  |  |  | 14Repititions
006278 | A | ZZ_Chime_Occurence | 4 | 0xF |  |  |  |  | Continuous
006279 | A | ZZ_Chime_Occurence2 | 4 | 0x0 |  |  |  |  | Inactive
006279 | A | ZZ_Chime_Occurence2 | 4 | 0x1 |  |  |  |  | PlayOnce
006279 | A | ZZ_Chime_Occurence2 | 4 | 0x2 |  |  |  |  | 2Repititions
006279 | A | ZZ_Chime_Occurence2 | 4 | 0x3 |  |  |  |  | 3Repititions
006279 | A | ZZ_Chime_Occurence2 | 4 | 0x4 |  |  |  |  | 4Repititions
006279 | A | ZZ_Chime_Occurence2 | 4 | 0x5 |  |  |  |  | 5Repititions
006279 | A | ZZ_Chime_Occurence2 | 4 | 0x6 |  |  |  |  | 6Repititions
006279 | A | ZZ_Chime_Occurence2 | 4 | 0x7 |  |  |  |  | 7Repititions
006279 | A | ZZ_Chime_Occurence2 | 4 | 0x8 |  |  |  |  | 8Repititions
006279 | A | ZZ_Chime_Occurence2 | 4 | 0x9 |  |  |  |  | 9Repititions
006279 | A | ZZ_Chime_Occurence2 | 4 | 0xA |  |  |  |  | 10Repititions
006279 | A | ZZ_Chime_Occurence2 | 4 | 0xB |  |  |  |  | 11Repititions
006279 | A | ZZ_Chime_Occurence2 | 4 | 0xC |  |  |  |  | 12Repititions
006279 | A | ZZ_Chime_Occurence2 | 4 | 0xD |  |  |  |  | 13Repititions
006279 | A | ZZ_Chime_Occurence2 | 4 | 0xE |  |  |  |  | 14Repititions
006279 | A | ZZ_Chime_Occurence2 | 4 | 0xF |  |  |  |  | Continuous
006280 | A | ZZ_Chime_Source | 2 | 0x0 |  |  |  |  | Invalid
006280 | A | ZZ_Chime_Source | 2 | 0x1 |  |  |  |  | Infotainment_Sys
006280 | A | ZZ_Chime_Source | 2 | 0x2 |  |  |  |  | Cluster
006281 | A | ZZ_Chime_Time_Criticality | 2 | 0x0 |  |  |  |  | Inactive
006281 | A | ZZ_Chime_Time_Criticality | 2 | 0x1 |  |  |  |  | High
006281 | A | ZZ_Chime_Time_Criticality | 2 | 0x2 |  |  |  |  | Low
006282 | A | ZZ_Chime_Time_Criticality2 | 2 | 0x0 |  |  |  |  | Inactive
006282 | A | ZZ_Chime_Time_Criticality2 | 2 | 0x1 |  |  |  |  | High
006282 | A | ZZ_Chime_Time_Criticality2 | 2 | 0x2 |  |  |  |  | Low
006283 | A | ZZ_Chime_Vol_Level | 7 | 0x0
006284 | A | ZZ_Chime_Vol_Level2 | 7 | 0x0
006285 | A | ZZ_Chime2 | 8 | 0 | 255 | 1 | 0 | unitless | 0 to 255 unitless
409779 | A | ZZ_ChrgOvrdExitScrn_D_Rq | 2 | 0x0 |  |  |  |  | Inactive
409779 | A | ZZ_ChrgOvrdExitScrn_D_Rq | 2 | 0x1 |  |  |  |  | Do_not_request_override
409779 | A | ZZ_ChrgOvrdExitScrn_D_Rq | 2 | 0x2 |  |  |  |  | Request_override
409779 | A | ZZ_ChrgOvrdExitScrn_D_Rq | 2 | 0x3 |  |  |  |  | NotUsed_1
006286 | A | ZZ_Coding_BtnID_A | 4 | 0x0 |  |  |  |  | Not_Pressed
006286 | A | ZZ_Coding_BtnID_A | 4 | 0x1 |  |  |  |  | Pressed
006287 | A | ZZ_Coding_BtnID_B | 4 | 0x0 |  |  |  |  | Not_Pressed
006287 | A | ZZ_Coding_BtnID_B | 4 | 0x1 |  |  |  |  | Pressed
006288 | A | ZZ_Coding_BtnID_C | 4 | 0x0 |  |  |  |  | Not_Pressed
006288 | A | ZZ_Coding_BtnID_C | 4 | 0x1 |  |  |  |  | Pressed
006289 | A | ZZ_Coding_BtnID_D | 4 | 0x0 |  |  |  |  | Not_Pressed
006289 | A | ZZ_Coding_BtnID_D | 4 | 0x1 |  |  |  |  | Pressed
012068 | A | ZZ_Con_BTAud_ActTrNum1_St | 32 | 0 | 4294967295 | 1 | 0 | unitless | 0 to 4294967295 unitless
006291 | A | ZZ_Con_BTAud_Error_St | 4 | 0x0 |  |  |  |  | Invalid
006291 | A | ZZ_Con_BTAud_Error_St | 4 | 0x1 |  |  |  |  | NoError
006291 | A | ZZ_Con_BTAud_Error_St | 4 | 0x2 |  |  |  |  | InvalidFile
006291 | A | ZZ_Con_BTAud_Error_St | 4 | 0x3 |  |  |  |  | DeviceNotSupported
006291 | A | ZZ_Con_BTAud_Error_St | 4 | 0x4 |  |  |  |  | FileSysNotSupported
006291 | A | ZZ_Con_BTAud_Error_St | 4 | 0x5 |  |  |  |  | NoDataOnDevice
006291 | A | ZZ_Con_BTAud_Error_St | 4 | 0x6 |  |  |  |  | UnableToRead
006291 | A | ZZ_Con_BTAud_Error_St | 4 | 0x7 |  |  |  |  | NoRespFromDevice
006291 | A | ZZ_Con_BTAud_Error_St | 4 | 0x8 |  |  |  |  | NoDataInFolder
006292 | A | ZZ_Con_BTAud_FunctStats_St | 3 | 0x0 |  |  |  |  | Invalid
006292 | A | ZZ_Con_BTAud_FunctStats_St | 3 | 0x1 |  |  |  |  | Free
006292 | A | ZZ_Con_BTAud_FunctStats_St | 3 | 0x2 |  |  |  |  | Initilization
006292 | A | ZZ_Con_BTAud_FunctStats_St | 3 | 0x3 |  |  |  |  | Ready
006292 | A | ZZ_Con_BTAud_FunctStats_St | 3 | 0x4 |  |  |  |  | Reading
006292 | A | ZZ_Con_BTAud_FunctStats_St | 3 | 0x5 |  |  |  |  | Reserved
006292 | A | ZZ_Con_BTAud_FunctStats_St | 3 | 0x6 |  |  |  |  | Reserved1
006292 | A | ZZ_Con_BTAud_FunctStats_St | 3 | 0x7 |  |  |  |  | Reserved2
006293 | A | ZZ_Con_BTAud_InfotainmVer_St | 4 | 0x0 |  |  |  |  | invalid
006293 | A | ZZ_Con_BTAud_InfotainmVer_St | 4 | 0x1 |  |  |  |  | B299
006294 | A | ZZ_Con_BTAud_IntroScan_St | 2 | 0x0 |  |  |  |  | Invalid
006294 | A | ZZ_Con_BTAud_IntroScan_St | 2 | 0x1 |  |  |  |  | Off
006294 | A | ZZ_Con_BTAud_IntroScan_St | 2 | 0x2 |  |  |  |  | OnTheDevice
006294 | A | ZZ_Con_BTAud_IntroScan_St | 2 | 0x3 |  |  |  |  | OnTheFolderSelGroup
006295 | A | ZZ_Con_BTAud_NumbrOfTracks | 16 | 0 | 65535 | 1 | 0 | unitless | 0 to 65535 unitless
006296 | A | ZZ_Con_BTAud_OpMode_St | 3 | 0x0 |  |  |  |  | Invalid
006296 | A | ZZ_Con_BTAud_OpMode_St | 3 | 0x1 |  |  |  |  | Stop
006296 | A | ZZ_Con_BTAud_OpMode_St | 3 | 0x2 |  |  |  |  | Play
006296 | A | ZZ_Con_BTAud_OpMode_St | 3 | 0x3 |  |  |  |  | Pause
006296 | A | ZZ_Con_BTAud_OpMode_St | 3 | 0x4 |  |  |  |  | FastForward10
006296 | A | ZZ_Con_BTAud_OpMode_St | 3 | 0x5 |  |  |  |  | FastForward20
006296 | A | ZZ_Con_BTAud_OpMode_St | 3 | 0x6 |  |  |  |  | FastRewind10
006296 | A | ZZ_Con_BTAud_OpMode_St | 3 | 0x7 |  |  |  |  | FastRewind20
006297 | A | ZZ_Con_BTAud_Profiles_St | 4 | 0x0
006298 | A | ZZ_Con_BTAud_Repeat_St | 3 | 0x0 |  |  |  |  | Invalid
006298 | A | ZZ_Con_BTAud_Repeat_St | 3 | 0x1 |  |  |  |  | Off
006298 | A | ZZ_Con_BTAud_Repeat_St | 3 | 0x2 |  |  |  |  | RepeatOnTrack
006298 | A | ZZ_Con_BTAud_Repeat_St | 3 | 0x3 |  |  |  |  | RepeatOnFolder
006298 | A | ZZ_Con_BTAud_Repeat_St | 3 | 0x4 |  |  |  |  | RepeatOnDevice
006298 | A | ZZ_Con_BTAud_Repeat_St | 3 | 0x5 |  |  |  |  | Reserved1
006298 | A | ZZ_Con_BTAud_Repeat_St | 3 | 0x6 |  |  |  |  | Reserved2
006298 | A | ZZ_Con_BTAud_Repeat_St | 3 | 0x7 |  |  |  |  | Reserved3
006299 | A | ZZ_Con_BTAud_Shuffle_St | 2 | 0x0 |  |  |  |  | Invalid
006299 | A | ZZ_Con_BTAud_Shuffle_St | 2 | 0x1 |  |  |  |  | Off
006299 | A | ZZ_Con_BTAud_Shuffle_St | 2 | 0x2 |  |  |  |  | OnTheDevice
006299 | A | ZZ_Con_BTAud_Shuffle_St | 2 | 0x3 |  |  |  |  | OnTheFolderSelGroup
006300 | A | ZZ_Con_BTAud_TotPlyTime_St | 16 | -100 | 65334 | 1 | -100 | second | -100 to 65334 second
006301 | A | ZZ_Con_BTAud_TrckPltime_St | 16 | -100 | 65334 | 1 | -100 | second | -100 to 65334 second
006302 | A | ZZ_Con_BTAudConfiguration | 5 | 0x0
006303 | A | ZZ_Con_Configuration | 5 | 0x0
006304 | A | ZZ_Con_DB1Filter1_St | 16 | 0 | 65535 | 1 | 0 | unitless | 0 to 65535 unitless
006305 | A | ZZ_Con_DB1Filter2_St | 16 | 0 | 65535 | 1 | 0 | unitless | 0 to 65535 unitless
006306 | A | ZZ_Con_DB1Filter3_St | 10 | 0 | 1023 | 1 | 0 | unitless | 0 to 1023 unitless
006307 | A | ZZ_Con_DB1FilterConfig_St | 5 | 0x0 |  |  |  |  | Root
006307 | A | ZZ_Con_DB1FilterConfig_St | 5 | 0x1 |  |  |  |  | Playlist
006307 | A | ZZ_Con_DB1FilterConfig_St | 5 | 0x1F |  |  |  |  | UnknownActive
006307 | A | ZZ_Con_DB1FilterConfig_St | 5 | 0x2 |  |  |  |  | Artist
006307 | A | ZZ_Con_DB1FilterConfig_St | 5 | 0x3 |  |  |  |  | Album
006307 | A | ZZ_Con_DB1FilterConfig_St | 5 | 0x4 |  |  |  |  | Genre
006307 | A | ZZ_Con_DB1FilterConfig_St | 5 | 0x5 |  |  |  |  | Track
006307 | A | ZZ_Con_DB1FilterConfig_St | 5 | 0x6 |  |  |  |  | Composer
006307 | A | ZZ_Con_DB1FilterConfig_St | 5 | 0x7 |  |  |  |  | Audiobook
006307 | A | ZZ_Con_DB1FilterConfig_St | 5 | 0x8 |  |  |  |  | Podcast
006307 | A | ZZ_Con_DB1FilterConfig_St | 5 | 0x9 |  |  |  |  | Reserved
006308 | A | ZZ_Con_DB1temIndex_St | 16 | 0x0
006309 | A | ZZ_Con_InfotainmentVer_St | 4 | 0x0 |  |  |  |  | invalid
006309 | A | ZZ_Con_InfotainmentVer_St | 4 | 0x1 |  |  |  |  | B299
006310 | A | ZZ_Con_iPod_Error_St | 4 | 0x0 |  |  |  |  | Invalid
006310 | A | ZZ_Con_iPod_Error_St | 4 | 0x1 |  |  |  |  | NoError
006310 | A | ZZ_Con_iPod_Error_St | 4 | 0x2 |  |  |  |  | InvalidFile
006310 | A | ZZ_Con_iPod_Error_St | 4 | 0x3 |  |  |  |  | DeviceNotSupported
006310 | A | ZZ_Con_iPod_Error_St | 4 | 0x4 |  |  |  |  | FileSysNotSupported
006310 | A | ZZ_Con_iPod_Error_St | 4 | 0x5 |  |  |  |  | NoDataOnDevice
006310 | A | ZZ_Con_iPod_Error_St | 4 | 0x6 |  |  |  |  | UnableToRead
006310 | A | ZZ_Con_iPod_Error_St | 4 | 0x7 |  |  |  |  | NoRespFromDevice
006310 | A | ZZ_Con_iPod_Error_St | 4 | 0x8 |  |  |  |  | NoDataInFolder
006311 | A | ZZ_Con_iPod_FunctStatus_St | 3 | 0x0 |  |  |  |  | Invalid
006311 | A | ZZ_Con_iPod_FunctStatus_St | 3 | 0x1 |  |  |  |  | Free
006311 | A | ZZ_Con_iPod_FunctStatus_St | 3 | 0x2 |  |  |  |  | Initilization
006311 | A | ZZ_Con_iPod_FunctStatus_St | 3 | 0x3 |  |  |  |  | Ready
006311 | A | ZZ_Con_iPod_FunctStatus_St | 3 | 0x4 |  |  |  |  | Reading
006311 | A | ZZ_Con_iPod_FunctStatus_St | 3 | 0x5 |  |  |  |  | Reserved
006311 | A | ZZ_Con_iPod_FunctStatus_St | 3 | 0x6 |  |  |  |  | Reserved1
006311 | A | ZZ_Con_iPod_FunctStatus_St | 3 | 0x7 |  |  |  |  | Reserved2
006312 | A | ZZ_Con_iPod_IntroScan_St | 2 | 0x0 |  |  |  |  | Invalid
006312 | A | ZZ_Con_iPod_IntroScan_St | 2 | 0x1 |  |  |  |  | Off
006312 | A | ZZ_Con_iPod_IntroScan_St | 2 | 0x2 |  |  |  |  | OnTheDevice
006312 | A | ZZ_Con_iPod_IntroScan_St | 2 | 0x3 |  |  |  |  | OnTheFolderSelGroup
006313 | A | ZZ_Con_iPod_NumberOfTracks | 16 | 0 | 65535 | 1 | 0 | unitless | 0 to 65535 unitless
006314 | A | ZZ_Con_iPod_OpMode_St | 3 | 0x0 |  |  |  |  | Invalid
006314 | A | ZZ_Con_iPod_OpMode_St | 3 | 0x1 |  |  |  |  | Stop
006314 | A | ZZ_Con_iPod_OpMode_St | 3 | 0x2 |  |  |  |  | Play
006314 | A | ZZ_Con_iPod_OpMode_St | 3 | 0x3 |  |  |  |  | Pause
006314 | A | ZZ_Con_iPod_OpMode_St | 3 | 0x4 |  |  |  |  | FastForward10
006314 | A | ZZ_Con_iPod_OpMode_St | 3 | 0x5 |  |  |  |  | FastForward20
006314 | A | ZZ_Con_iPod_OpMode_St | 3 | 0x6 |  |  |  |  | FastRewind10
006314 | A | ZZ_Con_iPod_OpMode_St | 3 | 0x7 |  |  |  |  | FastRewind20
006315 | A | ZZ_Con_iPod_Repeat_St | 3 | 0x0 |  |  |  |  | Invalid
006315 | A | ZZ_Con_iPod_Repeat_St | 3 | 0x1 |  |  |  |  | Off
006315 | A | ZZ_Con_iPod_Repeat_St | 3 | 0x2 |  |  |  |  | RepeatOnTrack
006315 | A | ZZ_Con_iPod_Repeat_St | 3 | 0x3 |  |  |  |  | RepeatOnFolder
006315 | A | ZZ_Con_iPod_Repeat_St | 3 | 0x4 |  |  |  |  | RepeatOnDevice
006315 | A | ZZ_Con_iPod_Repeat_St | 3 | 0x5 |  |  |  |  | Reserved
006315 | A | ZZ_Con_iPod_Repeat_St | 3 | 0x6 |  |  |  |  | Reserved1
006315 | A | ZZ_Con_iPod_Repeat_St | 3 | 0x7 |  |  |  |  | Reserved2
006316 | A | ZZ_Con_iPod_Shuffle_St | 2 | 0x0 |  |  |  |  | Invalid
006316 | A | ZZ_Con_iPod_Shuffle_St | 2 | 0x1 |  |  |  |  | Off
006316 | A | ZZ_Con_iPod_Shuffle_St | 2 | 0x2 |  |  |  |  | OnTheDevice
006316 | A | ZZ_Con_iPod_Shuffle_St | 2 | 0x3 |  |  |  |  | OnTheFolderSelGroup
006317 | A | ZZ_Con_IPod_TotPlayTime_St | 16 | -100 | 65334 | 1 | -100 | second | -100 to 65334 second
006318 | A | ZZ_Con_IPod_TrckPlytime_St | 16 | -100 | 65334 | 1 | -100 | second | -100 to 65334 second
006319 | A | ZZ_Con_Profiles_St | 4 | 0x0
006320 | A | ZZ_Con_ShowBTPINNumb_St | 14 | 0 | 16383 | 1 | 0 | unitless | 0 to 16383 unitless
006321 | A | ZZ_Con_ShowSWDLBargr_St | 7 | 0 | 127 | 1 | 0 | unitless | 0 to 127 unitless
006322 | A | ZZ_Con_ShowSWDLprogress_St | 3 | 0x0 |  |  |  |  | Invalid
006322 | A | ZZ_Con_ShowSWDLprogress_St | 3 | 0x1 |  |  |  |  | ConSWUpdateNotRunning
006322 | A | ZZ_Con_ShowSWDLprogress_St | 3 | 0x2 |  |  |  |  | ConSWUpdateInProgress
006322 | A | ZZ_Con_ShowSWDLprogress_St | 3 | 0x3 |  |  |  |  | ConSWUpdateFailed
006322 | A | ZZ_Con_ShowSWDLprogress_St | 3 | 0x4 |  |  |  |  | ConSWUpdateNotNecessary
006322 | A | ZZ_Con_ShowSWDLprogress_St | 3 | 0x5 |  |  |  |  | ConSWUpdateSuccess
012069 | A | ZZ_Con_USB_ActTrNum1_St | 32 | 0 | 4294967295 | 1 | 0 | unitless | 0 to 4294967295 unitless
006324 | A | ZZ_Con_USB_Error_St | 4 | 0x0 |  |  |  |  | Invalid
006324 | A | ZZ_Con_USB_Error_St | 4 | 0x1 |  |  |  |  | NoError
006324 | A | ZZ_Con_USB_Error_St | 4 | 0x2 |  |  |  |  | InvalidFile
006324 | A | ZZ_Con_USB_Error_St | 4 | 0x3 |  |  |  |  | DeviceNotSupported
006324 | A | ZZ_Con_USB_Error_St | 4 | 0x4 |  |  |  |  | FileSysNotSupported
006324 | A | ZZ_Con_USB_Error_St | 4 | 0x5 |  |  |  |  | NoDataOnDevice
006324 | A | ZZ_Con_USB_Error_St | 4 | 0x6 |  |  |  |  | UnableToRead
006324 | A | ZZ_Con_USB_Error_St | 4 | 0x7 |  |  |  |  | NoRespFromDevice
006324 | A | ZZ_Con_USB_Error_St | 4 | 0x8 |  |  |  |  | NoDataInFolder
006324 | A | ZZ_Con_USB_Error_St | 4 | 0x9 |  |  |  |  | USBHubNotSupported
006325 | A | ZZ_Con_USB_FunctStatus_St | 3 | 0x0 |  |  |  |  | Invalid
006325 | A | ZZ_Con_USB_FunctStatus_St | 3 | 0x1 |  |  |  |  | Free
006325 | A | ZZ_Con_USB_FunctStatus_St | 3 | 0x2 |  |  |  |  | Initilization
006325 | A | ZZ_Con_USB_FunctStatus_St | 3 | 0x3 |  |  |  |  | Ready
006325 | A | ZZ_Con_USB_FunctStatus_St | 3 | 0x4 |  |  |  |  | Reading
006325 | A | ZZ_Con_USB_FunctStatus_St | 3 | 0x5 |  |  |  |  | Reserved
006325 | A | ZZ_Con_USB_FunctStatus_St | 3 | 0x6 |  |  |  |  | Reserved1
006325 | A | ZZ_Con_USB_FunctStatus_St | 3 | 0x7 |  |  |  |  | Reserved2
006326 | A | ZZ_Con_USB_IntroScan_St | 2 | 0x0 |  |  |  |  | Invalid
006326 | A | ZZ_Con_USB_IntroScan_St | 2 | 0x1 |  |  |  |  | Off
006326 | A | ZZ_Con_USB_IntroScan_St | 2 | 0x2 |  |  |  |  | OnTheDevice
006326 | A | ZZ_Con_USB_IntroScan_St | 2 | 0x3 |  |  |  |  | OnTheFolderSelGroup
006327 | A | ZZ_Con_USB_NumberOfTracks | 16 | 0 | 65535 | 1 | 0 | unitless | 0 to 65535 unitless
006328 | A | ZZ_Con_USB_OpMode_St | 3 | 0x0 |  |  |  |  | Invalid
006328 | A | ZZ_Con_USB_OpMode_St | 3 | 0x1 |  |  |  |  | Stop
006328 | A | ZZ_Con_USB_OpMode_St | 3 | 0x2 |  |  |  |  | Play
006328 | A | ZZ_Con_USB_OpMode_St | 3 | 0x3 |  |  |  |  | Pause
006328 | A | ZZ_Con_USB_OpMode_St | 3 | 0x4 |  |  |  |  | FastForward10
006328 | A | ZZ_Con_USB_OpMode_St | 3 | 0x5 |  |  |  |  | FastForward20
006328 | A | ZZ_Con_USB_OpMode_St | 3 | 0x6 |  |  |  |  | FastRewind10
006328 | A | ZZ_Con_USB_OpMode_St | 3 | 0x7 |  |  |  |  | FastRewind20
006329 | A | ZZ_Con_USB_Playtype_St | 2 | 0x0 |  |  |  |  | Invalid
006329 | A | ZZ_Con_USB_Playtype_St | 2 | 0x1 |  |  |  |  | Folder
006329 | A | ZZ_Con_USB_Playtype_St | 2 | 0x2 |  |  |  |  | Playlist
006330 | A | ZZ_Con_USB_Repeat_St | 3 | 0x0 |  |  |  |  | Invalid
006330 | A | ZZ_Con_USB_Repeat_St | 3 | 0x1 |  |  |  |  | Off
006330 | A | ZZ_Con_USB_Repeat_St | 3 | 0x2 |  |  |  |  | RepeatOnTrack
006330 | A | ZZ_Con_USB_Repeat_St | 3 | 0x3 |  |  |  |  | RepeatOnFolder
006330 | A | ZZ_Con_USB_Repeat_St | 3 | 0x4 |  |  |  |  | RepeatOnDevice
006330 | A | ZZ_Con_USB_Repeat_St | 3 | 0x5 |  |  |  |  | Reserved
006330 | A | ZZ_Con_USB_Repeat_St | 3 | 0x6 |  |  |  |  | Reserved1
006330 | A | ZZ_Con_USB_Repeat_St | 3 | 0x7 |  |  |  |  | Reserved2
006331 | A | ZZ_Con_USB_Shuffle_St | 2 | 0x0 |  |  |  |  | Invalid
006331 | A | ZZ_Con_USB_Shuffle_St | 2 | 0x1 |  |  |  |  | Off
006331 | A | ZZ_Con_USB_Shuffle_St | 2 | 0x2 |  |  |  |  | OnTheDevice
006331 | A | ZZ_Con_USB_Shuffle_St | 2 | 0x3 |  |  |  |  | OnTheFolderSelGroup
006332 | A | ZZ_Con_USB_TotPlayTime_St | 16 | -100 | 65334 | 1 | -100 | second | -100 to 65334 second
006333 | A | ZZ_Con_USB_TrckPlytime_St | 16 | -100 | 65334 | 1 | -100 | second | -100 to 65334 second
006334 | A | ZZ_ConditionSt_ButtonStat | 5 | 0x0 |  |  |  |  | None_Pressed
006334 | A | ZZ_ConditionSt_ButtonStat | 5 | 0x1 |  |  |  |  | Drvr_Fr_Heat_Req_Pressed
006334 | A | ZZ_ConditionSt_ButtonStat | 5 | 0x2 |  |  |  |  | Drvr_Fr_Cool_Req_Pressed
006334 | A | ZZ_ConditionSt_ButtonStat | 5 | 0x3 |  |  |  |  | Pass_Fr_Heat_Req_Pressed
006334 | A | ZZ_ConditionSt_ButtonStat | 5 | 0x4 |  |  |  |  | Pass_Fr_Cool_Req_Pressed
006334 | A | ZZ_ConditionSt_ButtonStat | 5 | 0x5 |  |  |  |  | Drvr_Rr_Heat_Req_Pressed
006334 | A | ZZ_ConditionSt_ButtonStat | 5 | 0x6 |  |  |  |  | Drvr_Rr_Cool_Req_Pressed
006334 | A | ZZ_ConditionSt_ButtonStat | 5 | 0x7 |  |  |  |  | Pass_Rr_Heat_Req_Pressed
006334 | A | ZZ_ConditionSt_ButtonStat | 5 | 0x8 |  |  |  |  | Pass_Rr_Cool_Req_Pressed
006335 | A | ZZ_CONMP_MC_WORD_Tx | 64 | 0x0
006336 | A | ZZ_CONMP_RDISP_WORD_Rx | 64 | 0x0
006337 | A | ZZ_CONMP_RDISP_WORD_Tx | 64 | 0x0
484293 | A | ZZ_ConsHistTIPC_D_Dsply | 2 | 0x0 |  |  |  |  | Display_1_Minute_Increment
484293 | A | ZZ_ConsHistTIPC_D_Dsply | 2 | 0x1 |  |  |  |  | Display_2_Minute_Increment
484293 | A | ZZ_ConsHistTIPC_D_Dsply | 2 | 0x2 |  |  |  |  | Display_6_Minute_Increment
484293 | A | ZZ_ConsHistTIPC_D_Dsply | 2 | 0x3 |  |  |  |  | NotUsed_1
409771 | B | ZZ_ConsLongTerm_No_Dsply | 12 | 0 | 4095 | 1 | 0 | percent | 0 to 4095 percent
484292 | A | ZZ_ConsResetAPIM_B_Rq | 1 | 0x0 |  |  |  |  | Inactive
484292 | A | ZZ_ConsResetAPIM_B_Rq | 1 | 0x1 |  |  |  |  | Reset
006338 | A | ZZ_CPM_Audio_Source_REQ | 2 | 0x0 |  |  |  |  | OFF
006338 | A | ZZ_CPM_Audio_Source_REQ | 2 | 0x1 |  |  |  |  | Mono_SNK
006338 | A | ZZ_CPM_Audio_Source_REQ | 2 | 0x2 |  |  |  |  | Stereo_SNK
006339 | A | ZZ_CPM_Audio_Source_RSP | 2 | 0x0 |  |  |  |  | OFF
006339 | A | ZZ_CPM_Audio_Source_RSP | 2 | 0x1 |  |  |  |  | Mono_SNK
006339 | A | ZZ_CPM_Audio_Source_RSP | 2 | 0x2 |  |  |  |  | Stereo_SNK
006340 | A | ZZ_CPM_Audio_State_RSP | 1 | 0x0 |  |  |  |  | Disconnect
006340 | A | ZZ_CPM_Audio_State_RSP | 1 | 0x1 |  |  |  |  | Connect
006341 | A | ZZ_CPM_Batt_Level_STAT | 3 | 0x0 |  |  |  |  | Zero_Battery_Level_Bars
006341 | A | ZZ_CPM_Batt_Level_STAT | 3 | 0x1 |  |  |  |  | One_Battery_Level_Bar
006341 | A | ZZ_CPM_Batt_Level_STAT | 3 | 0x2 |  |  |  |  | Two_Battery_Level_Bars
006341 | A | ZZ_CPM_Batt_Level_STAT | 3 | 0x3 |  |  |  |  | Three_Battery_Level_Bars
006341 | A | ZZ_CPM_Batt_Level_STAT | 3 | 0x4 |  |  |  |  | Four_Battery_Level_Bars
006341 | A | ZZ_CPM_Batt_Level_STAT | 3 | 0x5 |  |  |  |  | Reserved1
006341 | A | ZZ_CPM_Batt_Level_STAT | 3 | 0x6 |  |  |  |  | Reserved2
006341 | A | ZZ_CPM_Batt_Level_STAT | 3 | 0x7 |  |  |  |  | Phone_does_not_provide_th
006342 | A | ZZ_CPM_Call_Active_STAT | 1 | 0x0 |  |  |  |  | no
006342 | A | ZZ_CPM_Call_Active_STAT | 1 | 0x1 |  |  |  |  | yes
006343 | A | ZZ_CPM_Call_Config_STAT | 1 | 0x0 |  |  |  |  | Privacy
006343 | A | ZZ_CPM_Call_Config_STAT | 1 | 0x1 |  |  |  |  | Handsfree
006344 | A | ZZ_CPM_First_Menu_Item | 1 | 0x0 |  |  |  |  | Inactive
006344 | A | ZZ_CPM_First_Menu_Item | 1 | 0x1 |  |  |  |  | Active
006345 | A | ZZ_CPM_Folder_Icon | 1 | 0x0 |  |  |  |  | Off
006345 | A | ZZ_CPM_Folder_Icon | 1 | 0x1 |  |  |  |  | On
006346 | A | ZZ_CPM_Last_Menu_Item | 1 | 0x0 |  |  |  |  | Inactive
006346 | A | ZZ_CPM_Last_Menu_Item | 1 | 0x1 |  |  |  |  | Active
006347 | A | ZZ_CPM_Menu_AVAL | 1 | 0x0 |  |  |  |  | no
006347 | A | ZZ_CPM_Menu_AVAL | 1 | 0x1 |  |  |  |  | yes
006348 | A | ZZ_CPM_Menu_STAT | 1 | 0x0 |  |  |  |  | Inactive
006348 | A | ZZ_CPM_Menu_STAT | 1 | 0x1 |  |  |  |  | Active
006349 | A | ZZ_CPM_Mono_Audio_Output | 1 | 0x0 |  |  |  |  | Mute
006349 | A | ZZ_CPM_Mono_Audio_Output | 1 | 0x1 |  |  |  |  | Unmute
006350 | A | ZZ_CPM_Phone_Connected_St | 1 | 0x0 |  |  |  |  | no
006350 | A | ZZ_CPM_Phone_Connected_St | 1 | 0x1 |  |  |  |  | yes
006351 | A | ZZ_CPM_Phone_Roaming_STAT | 1 | 0x0 |  |  |  |  | no
006351 | A | ZZ_CPM_Phone_Roaming_STAT | 1 | 0x1 |  |  |  |  | yes
006352 | A | ZZ_CPM_Phone_Service_STAT | 1 | 0x0 |  |  |  |  | Off
006352 | A | ZZ_CPM_Phone_Service_STAT | 1 | 0x1 |  |  |  |  | On
006353 | A | ZZ_CPM_Signal_Strength_St | 3 | 0x0 |  |  |  |  | Zero_Signal_Strength_Bars
006353 | A | ZZ_CPM_Signal_Strength_St | 3 | 0x1 |  |  |  |  | One_Signal_Strength_Bar
006353 | A | ZZ_CPM_Signal_Strength_St | 3 | 0x2 |  |  |  |  | Two_Signal_Strength_Bars
006353 | A | ZZ_CPM_Signal_Strength_St | 3 | 0x3 |  |  |  |  | Three_Signal_Strength_Bar
006353 | A | ZZ_CPM_Signal_Strength_St | 3 | 0x4 |  |  |  |  | Four_Signal_Strength_Bars
006353 | A | ZZ_CPM_Signal_Strength_St | 3 | 0x5 |  |  |  |  | Reserved1
006353 | A | ZZ_CPM_Signal_Strength_St | 3 | 0x6 |  |  |  |  | Reserved2
006353 | A | ZZ_CPM_Signal_Strength_St | 3 | 0x7 |  |  |  |  | Phone_does_not_provide_th
006354 | A | ZZ_CPM_Stereo_Audio_Output | 1 | 0x0 |  |  |  |  | Mute
006354 | A | ZZ_CPM_Stereo_Audio_Output | 1 | 0x1 |  |  |  |  | Unmute
006355 | A | ZZ_CPM_Stereo_PAS_Source | 3 | 0x0 |  |  |  |  | NoSourceSelected
006355 | A | ZZ_CPM_Stereo_PAS_Source | 3 | 0x1 |  |  |  |  | USB
006355 | A | ZZ_CPM_Stereo_PAS_Source | 3 | 0x2 |  |  |  |  | USB2
006355 | A | ZZ_CPM_Stereo_PAS_Source | 3 | 0x3 |  |  |  |  | BluetoothStereoBTST
006355 | A | ZZ_CPM_Stereo_PAS_Source | 3 | 0x4 |  |  |  |  | LineIn
006355 | A | ZZ_CPM_Stereo_PAS_Source | 3 | 0x5 |  |  |  |  | iPOD
006355 | A | ZZ_CPM_Stereo_PAS_Source | 3 | 0x6 |  |  |  |  | MobileApp
006356 | A | ZZ_CPM_Text_Icon | 1 | 0x0 |  |  |  |  | Off
006356 | A | ZZ_CPM_Text_Icon | 1 | 0x1 |  |  |  |  | On
006357 | A | ZZ_CPM_TextMsg_AVAL | 1 | 0x0 |  |  |  |  | no
006357 | A | ZZ_CPM_TextMsg_AVAL | 1 | 0x1 |  |  |  |  | yes
006358 | A | ZZ_CPM_VoiceMail_AVAL | 1 | 0x0 |  |  |  |  | no
006358 | A | ZZ_CPM_VoiceMail_AVAL | 1 | 0x1 |  |  |  |  | yes
006359 | A | ZZ_CPM_VoiceRec_STAT | 1 | 0x0 |  |  |  |  | Off
006359 | A | ZZ_CPM_VoiceRec_STAT | 1 | 0x1 |  |  |  |  | On
006360 | A | ZZ_Current_Focus_Bar_St | 4 | 0x0 |  |  |  |  | No_visible_Focus_Bar
006360 | A | ZZ_Current_Focus_Bar_St | 4 | 0x1 |  |  |  |  | Focus_Bar_on_List_Item_1
006360 | A | ZZ_Current_Focus_Bar_St | 4 | 0x2 |  |  |  |  | Focus_Bar_on_List_Item_2
006360 | A | ZZ_Current_Focus_Bar_St | 4 | 0x3 |  |  |  |  | Focus_Bar_on_List_Item_3
006360 | A | ZZ_Current_Focus_Bar_St | 4 | 0x4 |  |  |  |  | Focus_Bar_on_List_Item_4
006360 | A | ZZ_Current_Focus_Bar_St | 4 | 0x5 |  |  |  |  | Focus_Bar_on_List_Item_5
006360 | A | ZZ_Current_Focus_Bar_St | 4 | 0x6 |  |  |  |  | Focus_Bar_on_List_Item_6
006360 | A | ZZ_Current_Focus_Bar_St | 4 | 0x7 |  |  |  |  | Focus_Bar_NA_on_current_P
006361 | A | ZZ_Current_Menu_SRC | 4 | 0 | 15 | 1 | 0 | unitless | 0 to 15 unitless
006362 | A | ZZ_DateAdjustRequest | 1 | 0x0 |  |  |  |  | NoDateAdjustRequest
006362 | A | ZZ_DateAdjustRequest | 1 | 0x1 |  |  |  |  | DateAdjustRequest
006363 | A | ZZ_Default_Defrost_State | 1 | 0x0 |  |  |  |  | No
006363 | A | ZZ_Default_Defrost_State | 1 | 0x1 |  |  |  |  | Yes
012222 | A | ZZ_Diagnostic_Operation_Rq | 4 | 0x0 |  |  |  |  | Inactive
012222 | A | ZZ_Diagnostic_Operation_Rq | 4 | 0x1 |  |  |  |  | GetAllBackgroundDiagRq
012222 | A | ZZ_Diagnostic_Operation_Rq | 4 | 0x2 |  |  |  |  | SoftwarePartNumber
012222 | A | ZZ_Diagnostic_Operation_Rq | 4 | 0x3 |  |  |  |  | HardwarePartNumber
012222 | A | ZZ_Diagnostic_Operation_Rq | 4 | 0x4 |  |  |  |  | CalibrationPartNumber
012222 | A | ZZ_Diagnostic_Operation_Rq | 4 | 0x5 |  |  |  |  | SpeakerWalkAround
012222 | A | ZZ_Diagnostic_Operation_Rq | 4 | 0x6 |  |  |  |  | SDARSESNNumber
012222 | A | ZZ_Diagnostic_Operation_Rq | 4 | 0x7 |  |  |  |  | SignalStrength
012222 | A | ZZ_Diagnostic_Operation_Rq | 4 | 0x8 |  |  |  |  | Not Used
012222 | A | ZZ_Diagnostic_Operation_Rq | 4 | 0x9 |  |  |  |  | Not Used
012222 | A | ZZ_Diagnostic_Operation_Rq | 4 | 0xA |  |  |  |  | Not Used
012222 | A | ZZ_Diagnostic_Operation_Rq | 4 | 0xB |  |  |  |  | Not Used
012222 | A | ZZ_Diagnostic_Operation_Rq | 4 | 0xC |  |  |  |  | Not Used
012222 | A | ZZ_Diagnostic_Operation_Rq | 4 | 0xD |  |  |  |  | Not Used
012222 | A | ZZ_Diagnostic_Operation_Rq | 4 | 0xE |  |  |  |  | Not Used
012222 | A | ZZ_Diagnostic_Operation_Rq | 4 | 0xF |  |  |  |  | Reserved
298819 | A | ZZ_DISP_ChimesSt | 2 | 0x0 |  |  |  |  | InfoOn
298819 | A | ZZ_DISP_ChimesSt | 2 | 0x1 |  |  |  |  | InfoAndWarningOn
298819 | A | ZZ_DISP_ChimesSt | 2 | 0x2 |  |  |  |  | WarningOn
298819 | A | ZZ_DISP_ChimesSt | 2 | 0x3 |  |  |  |  | InfoAndWarningOff
006364 | B | ZZ_Disp_LangSel_Rq | 5 | 0x0 |  |  |  |  | Invalid
006364 | B | ZZ_Disp_LangSel_Rq | 5 | 0x1 |  |  |  |  | Unknown
006364 | B | ZZ_Disp_LangSel_Rq | 5 | 0x10 |  |  |  |  | Greek
006364 | B | ZZ_Disp_LangSel_Rq | 5 | 0x11 |  |  |  |  | Hungarian
006364 | B | ZZ_Disp_LangSel_Rq | 5 | 0x12 |  |  |  |  | Swedish
006364 | B | ZZ_Disp_LangSel_Rq | 5 | 0x13 |  |  |  |  | Danish
006364 | B | ZZ_Disp_LangSel_Rq | 5 | 0x14 |  |  |  |  | Norwegian
006364 | B | ZZ_Disp_LangSel_Rq | 5 | 0x15 |  |  |  |  | Finish
006364 | B | ZZ_Disp_LangSel_Rq | 5 | 0x16 |  |  |  |  | EU_Portuguese
006364 | B | ZZ_Disp_LangSel_Rq | 5 | 0x17 |  |  |  |  | Braz_Portuguese
006364 | B | ZZ_Disp_LangSel_Rq | 5 | 0x18 |  |  |  |  | Japanese_Katakana
006364 | B | ZZ_Disp_LangSel_Rq | 5 | 0x19 |  |  |  |  | Japanese_Kanji
006364 | B | ZZ_Disp_LangSel_Rq | 5 | 0x1A |  |  |  |  | Korean
006364 | B | ZZ_Disp_LangSel_Rq | 5 | 0x1B |  |  |  |  | Mandarin_Chinese
006364 | B | ZZ_Disp_LangSel_Rq | 5 | 0x1C |  |  |  |  | Cantonese
006364 | B | ZZ_Disp_LangSel_Rq | 5 | 0x1D |  |  |  |  | Arabic
006364 | B | ZZ_Disp_LangSel_Rq | 5 | 0x1E |  |  |  |  | Slovak
006364 | B | ZZ_Disp_LangSel_Rq | 5 | 0x1F |  |  |  |  | Thai
006364 | B | ZZ_Disp_LangSel_Rq | 5 | 0x2 |  |  |  |  | UK_English
006364 | B | ZZ_Disp_LangSel_Rq | 5 | 0x3 |  |  |  |  | NA_English
006364 | B | ZZ_Disp_LangSel_Rq | 5 | 0x4 |  |  |  |  | German
006364 | B | ZZ_Disp_LangSel_Rq | 5 | 0x5 |  |  |  |  | Italian
006364 | B | ZZ_Disp_LangSel_Rq | 5 | 0x6 |  |  |  |  | EU_French
006364 | B | ZZ_Disp_LangSel_Rq | 5 | 0x7 |  |  |  |  | Cana_French
006364 | B | ZZ_Disp_LangSel_Rq | 5 | 0x8 |  |  |  |  | EU_Spanish
006364 | B | ZZ_Disp_LangSel_Rq | 5 | 0x9 |  |  |  |  | Mex_Spanish
006364 | B | ZZ_Disp_LangSel_Rq | 5 | 0xA |  |  |  |  | Turkish
006364 | B | ZZ_Disp_LangSel_Rq | 5 | 0xB |  |  |  |  | Russian
006364 | B | ZZ_Disp_LangSel_Rq | 5 | 0xC |  |  |  |  | Dutch
006364 | B | ZZ_Disp_LangSel_Rq | 5 | 0xD |  |  |  |  | Flemish
006364 | B | ZZ_Disp_LangSel_Rq | 5 | 0xE |  |  |  |  | Polish
006364 | B | ZZ_Disp_LangSel_Rq | 5 | 0xF |  |  |  |  | Czech
570326 | B | ZZ_Disp_LangSel_Rq2 | 5 | 0x0 |  |  |  |  | Invalid
570326 | B | ZZ_Disp_LangSel_Rq2 | 5 | 0x1 |  |  |  |  | Unknown
570326 | B | ZZ_Disp_LangSel_Rq2 | 5 | 0x10 |  |  |  |  | Greek
570326 | B | ZZ_Disp_LangSel_Rq2 | 5 | 0x11 |  |  |  |  | Hungarian
570326 | B | ZZ_Disp_LangSel_Rq2 | 5 | 0x12 |  |  |  |  | Swedish
570326 | B | ZZ_Disp_LangSel_Rq2 | 5 | 0x13 |  |  |  |  | Danish
570326 | B | ZZ_Disp_LangSel_Rq2 | 5 | 0x14 |  |  |  |  | Norwegian
570326 | B | ZZ_Disp_LangSel_Rq2 | 5 | 0x15 |  |  |  |  | Finish
570326 | B | ZZ_Disp_LangSel_Rq2 | 5 | 0x16 |  |  |  |  | EU_Portuguese
570326 | B | ZZ_Disp_LangSel_Rq2 | 5 | 0x17 |  |  |  |  | Braz_Portuguese
570326 | B | ZZ_Disp_LangSel_Rq2 | 5 | 0x18 |  |  |  |  | Japanese
570326 | B | ZZ_Disp_LangSel_Rq2 | 5 | 0x19 |  |  |  |  | AU_English
570326 | B | ZZ_Disp_LangSel_Rq2 | 5 | 0x1A |  |  |  |  | Korean
570326 | B | ZZ_Disp_LangSel_Rq2 | 5 | 0x1B |  |  |  |  | Mandarin_Chinese
570326 | B | ZZ_Disp_LangSel_Rq2 | 5 | 0x1C |  |  |  |  | Taiwanese
570326 | B | ZZ_Disp_LangSel_Rq2 | 5 | 0x1D |  |  |  |  | Arabic
570326 | B | ZZ_Disp_LangSel_Rq2 | 5 | 0x1E |  |  |  |  | Slovak
570326 | B | ZZ_Disp_LangSel_Rq2 | 5 | 0x1F |  |  |  |  | Thai
570326 | B | ZZ_Disp_LangSel_Rq2 | 5 | 0x2 |  |  |  |  | UK_English
570326 | B | ZZ_Disp_LangSel_Rq2 | 5 | 0x3 |  |  |  |  | NA_English
570326 | B | ZZ_Disp_LangSel_Rq2 | 5 | 0x4 |  |  |  |  | German
570326 | B | ZZ_Disp_LangSel_Rq2 | 5 | 0x5 |  |  |  |  | Italian
570326 | B | ZZ_Disp_LangSel_Rq2 | 5 | 0x6 |  |  |  |  | EU_French
570326 | B | ZZ_Disp_LangSel_Rq2 | 5 | 0x7 |  |  |  |  | Cana_French
570326 | B | ZZ_Disp_LangSel_Rq2 | 5 | 0x8 |  |  |  |  | EU_Spanish
570326 | B | ZZ_Disp_LangSel_Rq2 | 5 | 0x9 |  |  |  |  | Mex_Spanish
570326 | B | ZZ_Disp_LangSel_Rq2 | 5 | 0xA |  |  |  |  | Turkish
570326 | B | ZZ_Disp_LangSel_Rq2 | 5 | 0xB |  |  |  |  | Russian
570326 | B | ZZ_Disp_LangSel_Rq2 | 5 | 0xC |  |  |  |  | Dutch
570326 | B | ZZ_Disp_LangSel_Rq2 | 5 | 0xD |  |  |  |  | Flemish
570326 | B | ZZ_Disp_LangSel_Rq2 | 5 | 0xE |  |  |  |  | Polish
570326 | B | ZZ_Disp_LangSel_Rq2 | 5 | 0xF |  |  |  |  | Czech
006365 | A | ZZ_Disp_LangSel_St | 5 | 0x0 |  |  |  |  | Invalid
006365 | A | ZZ_Disp_LangSel_St | 5 | 0x1 |  |  |  |  | Unknown
006365 | A | ZZ_Disp_LangSel_St | 5 | 0x10 |  |  |  |  | Greek
006365 | A | ZZ_Disp_LangSel_St | 5 | 0x11 |  |  |  |  | Hungarian
006365 | A | ZZ_Disp_LangSel_St | 5 | 0x12 |  |  |  |  | Swedish
006365 | A | ZZ_Disp_LangSel_St | 5 | 0x13 |  |  |  |  | Danish
006365 | A | ZZ_Disp_LangSel_St | 5 | 0x14 |  |  |  |  | Norwegian
006365 | A | ZZ_Disp_LangSel_St | 5 | 0x15 |  |  |  |  | Finish
006365 | A | ZZ_Disp_LangSel_St | 5 | 0x16 |  |  |  |  | EU_Portuguese
006365 | A | ZZ_Disp_LangSel_St | 5 | 0x17 |  |  |  |  | Braz_Portuguese
006365 | A | ZZ_Disp_LangSel_St | 5 | 0x18 |  |  |  |  | Japanese_Katakana
006365 | A | ZZ_Disp_LangSel_St | 5 | 0x19 |  |  |  |  | Japanese_Kanji
006365 | A | ZZ_Disp_LangSel_St | 5 | 0x1A |  |  |  |  | Korean
006365 | A | ZZ_Disp_LangSel_St | 5 | 0x1B |  |  |  |  | Mandarin_Chinese
006365 | A | ZZ_Disp_LangSel_St | 5 | 0x1C |  |  |  |  | Cantonese
006365 | A | ZZ_Disp_LangSel_St | 5 | 0x1D |  |  |  |  | Arabic
006365 | A | ZZ_Disp_LangSel_St | 5 | 0x1E |  |  |  |  | Slovak
006365 | A | ZZ_Disp_LangSel_St | 5 | 0x2 |  |  |  |  | UK_English
006365 | A | ZZ_Disp_LangSel_St | 5 | 0x3 |  |  |  |  | NA_English
006365 | A | ZZ_Disp_LangSel_St | 5 | 0x4 |  |  |  |  | German
006365 | A | ZZ_Disp_LangSel_St | 5 | 0x5 |  |  |  |  | Italian
006365 | A | ZZ_Disp_LangSel_St | 5 | 0x6 |  |  |  |  | EU_French
006365 | A | ZZ_Disp_LangSel_St | 5 | 0x7 |  |  |  |  | Cana_French
006365 | A | ZZ_Disp_LangSel_St | 5 | 0x8 |  |  |  |  | EU_Spanish
006365 | A | ZZ_Disp_LangSel_St | 5 | 0x9 |  |  |  |  | Mex_Spanish
006365 | A | ZZ_Disp_LangSel_St | 5 | 0xA |  |  |  |  | Turkish
006365 | A | ZZ_Disp_LangSel_St | 5 | 0xB |  |  |  |  | Russian
006365 | A | ZZ_Disp_LangSel_St | 5 | 0xC |  |  |  |  | Dutch
006365 | A | ZZ_Disp_LangSel_St | 5 | 0xD |  |  |  |  | Flemish
006365 | A | ZZ_Disp_LangSel_St | 5 | 0xE |  |  |  |  | Polish
006365 | A | ZZ_Disp_LangSel_St | 5 | 0xF |  |  |  |  | Czech
570325 | A | ZZ_Disp_LangSel_St2 | 5 | 0x0 |  |  |  |  | Invalid
570325 | A | ZZ_Disp_LangSel_St2 | 5 | 0x1 |  |  |  |  | Unknown
570325 | A | ZZ_Disp_LangSel_St2 | 5 | 0x10 |  |  |  |  | Greek
570325 | A | ZZ_Disp_LangSel_St2 | 5 | 0x11 |  |  |  |  | Hungarian
570325 | A | ZZ_Disp_LangSel_St2 | 5 | 0x12 |  |  |  |  | Swedish
570325 | A | ZZ_Disp_LangSel_St2 | 5 | 0x13 |  |  |  |  | Danish
570325 | A | ZZ_Disp_LangSel_St2 | 5 | 0x14 |  |  |  |  | Norwegian
570325 | A | ZZ_Disp_LangSel_St2 | 5 | 0x15 |  |  |  |  | Finish
570325 | A | ZZ_Disp_LangSel_St2 | 5 | 0x16 |  |  |  |  | EU_Portuguese
570325 | A | ZZ_Disp_LangSel_St2 | 5 | 0x17 |  |  |  |  | Braz_Portuguese
570325 | A | ZZ_Disp_LangSel_St2 | 5 | 0x18 |  |  |  |  | Japanese
570325 | A | ZZ_Disp_LangSel_St2 | 5 | 0x19 |  |  |  |  | AU_English
570325 | A | ZZ_Disp_LangSel_St2 | 5 | 0x1A |  |  |  |  | Korean
570325 | A | ZZ_Disp_LangSel_St2 | 5 | 0x1B |  |  |  |  | Mandarin_Chinese
570325 | A | ZZ_Disp_LangSel_St2 | 5 | 0x1C |  |  |  |  | Taiwanese
570325 | A | ZZ_Disp_LangSel_St2 | 5 | 0x1D |  |  |  |  | Arabic
570325 | A | ZZ_Disp_LangSel_St2 | 5 | 0x1E |  |  |  |  | Slovak
570325 | A | ZZ_Disp_LangSel_St2 | 5 | 0x1F |  |  |  |  | NotUsed_1
570325 | A | ZZ_Disp_LangSel_St2 | 5 | 0x2 |  |  |  |  | UK_English
570325 | A | ZZ_Disp_LangSel_St2 | 5 | 0x3 |  |  |  |  | NA_English
570325 | A | ZZ_Disp_LangSel_St2 | 5 | 0x4 |  |  |  |  | German
570325 | A | ZZ_Disp_LangSel_St2 | 5 | 0x5 |  |  |  |  | Italian
570325 | A | ZZ_Disp_LangSel_St2 | 5 | 0x6 |  |  |  |  | EU_French
570325 | A | ZZ_Disp_LangSel_St2 | 5 | 0x7 |  |  |  |  | Cana_French
570325 | A | ZZ_Disp_LangSel_St2 | 5 | 0x8 |  |  |  |  | EU_Spanish
570325 | A | ZZ_Disp_LangSel_St2 | 5 | 0x9 |  |  |  |  | Mex_Spanish
570325 | A | ZZ_Disp_LangSel_St2 | 5 | 0xA |  |  |  |  | Turkish
570325 | A | ZZ_Disp_LangSel_St2 | 5 | 0xB |  |  |  |  | Russian
570325 | A | ZZ_Disp_LangSel_St2 | 5 | 0xC |  |  |  |  | Dutch
570325 | A | ZZ_Disp_LangSel_St2 | 5 | 0xD |  |  |  |  | Flemish
570325 | A | ZZ_Disp_LangSel_St2 | 5 | 0xE |  |  |  |  | Polish
570325 | A | ZZ_Disp_LangSel_St2 | 5 | 0xF |  |  |  |  | Czech
006366 | A | ZZ_Disp_Overwrite_CPM_Rq | 1 | 0x0 |  |  |  |  | OverWite_Field
006366 | A | ZZ_Disp_Overwrite_CPM_Rq | 1 | 0x1 |  |  |  |  | Clear_Field
006367 | A | ZZ_DISP_Setshaker_Rq | 2 | 0x0 |  |  |  |  | Inactive
006367 | A | ZZ_DISP_Setshaker_Rq | 2 | 0x1 |  |  |  |  | Off
006367 | A | ZZ_DISP_Setshaker_Rq | 2 | 0x2 |  |  |  |  | On
006368 | A | ZZ_DISP_SetVol_Level_Rq | 6 | 0 | 63 | 1 | 0 | unitless | 0 to 63 unitless
006369 | A | ZZ_DISP_SetVol_Source_Rq | 4 | 0x0 |  |  |  |  | Inactive
006369 | A | ZZ_DISP_SetVol_Source_Rq | 4 | 0x1 |  |  |  |  | SetTAVolume
006369 | A | ZZ_DISP_SetVol_Source_Rq | 4 | 0x2 |  |  |  |  | SetPromptVolume
006369 | A | ZZ_DISP_SetVol_Source_Rq | 4 | 0x3 |  |  |  |  | SetPhoneVolume
006369 | A | ZZ_DISP_SetVol_Source_Rq | 4 | 0x4 |  |  |  |  | SetVRvolume
006369 | A | ZZ_DISP_SetVol_Source_Rq | 4 | 0x5 |  |  |  |  | SetAudioVolume
006370 | A | ZZ_DISP_SetVolume_Rq | 6 | -30 | 0 | 1 | -30 | unitless | -30 to 0 unitless
006371 | A | ZZ_Disp_VehUnitTempUsrSel | 2 | 0x0 |  |  |  |  | Celsius
006371 | A | ZZ_Disp_VehUnitTempUsrSel | 2 | 0x1 |  |  |  |  | Fahrenheit
006371 | A | ZZ_Disp_VehUnitTempUsrSel | 2 | 0x3 |  |  |  |  | Inactive
006372 | A | ZZ_Disp_VehUntTripCoUsrSel | 2 | 0x0 |  |  |  |  | Metric
006372 | A | ZZ_Disp_VehUntTripCoUsrSel | 2 | 0x1 |  |  |  |  | Imperial
006372 | A | ZZ_Disp_VehUntTripCoUsrSel | 2 | 0x3 |  |  |  |  | Inactive
006373 | A | ZZ_Display_Animation_Req | 7 | 0x0
006374 | A | ZZ_Display_Data_Stream_CPM | 64 | 0x0
006375 | A | ZZ_Display_Field_ACM_St | 8 | 0 | 255 | 1 | 0 | unitless | 0 to 255 unitless
006376 | A | ZZ_Display_Field_CPM_Req | 8 | 0 | 255 | 1 | 0 | unitless | 0 to 255 unitless
006377 | A | ZZ_Display_Field_FDM_St | 8 | 0 | 255 | 1 | 0 | unitless | 0 to 255 unitless
006378 | A | ZZ_Display_Grant_ACM_St | 8 | 0x0 |  |  |  |  | Denied
006378 | A | ZZ_Display_Grant_ACM_St | 8 | 0x1 |  |  |  |  | Granted
006379 | A | ZZ_Display_Grant_FDM_St | 8 | 0x0 |  |  |  |  | Denied
006379 | A | ZZ_Display_Grant_FDM_St | 8 | 0x1 |  |  |  |  | Granted
006380 | A | ZZ_Display_Priority_CPM_Rq | 8 | 0 | 32 | 1 | 0 | unitless | 0 to 32 unitless
006381 | A | ZZ_Display_Reqstor_ACM_St | 8 | 0x0 |  |  |  |  | NOP
006381 | A | ZZ_Display_Reqstor_ACM_St | 8 | 0x1 |  |  |  |  | CPM
006382 | A | ZZ_Display_Requstor_FDM_St | 8 | 0 | 255 | 1 | 0 | unitless | 0 to 255 unitless
006383 | A | ZZ_Display_Start_Postn_CPM | 8 | 0x1 |  |  |  |  | default
006384 | A | ZZ_Display_Target_CPM_Req | 8 | 0x0 |  |  |  |  | NOP
006384 | A | ZZ_Display_Target_CPM_Req | 8 | 0x1 |  |  |  |  | ACM
006384 | A | ZZ_Display_Target_CPM_Req | 8 | 0x3 |  |  |  |  | MFD
006385 | A | ZZ_Display_Timer_CPM_Req | 8 | 0 | 255 | 1 | 0 | unitless | 0 to 255 unitless
477868 | A | ZZ_Dsp_AFJump_Rq | 2 | 0x0 |  |  |  |  | Inactive
477868 | A | ZZ_Dsp_AFJump_Rq | 2 | 0x1 |  |  |  |  | Inhibit
477868 | A | ZZ_Dsp_AFJump_Rq | 2 | 0x2 |  |  |  |  | Enable
477868 | A | ZZ_Dsp_AFJump_Rq | 2 | 0x3 |  |  |  |  | NotUsed_1
476753 | A | ZZ_DSP_AHU_ChmTstTone_Rq | 5 | 0x0 |  |  |  |  | KeyOut
476753 | A | ZZ_DSP_AHU_ChmTstTone_Rq | 5 | 0x1 |  |  |  |  | KeyRecentlyOut
476753 | A | ZZ_DSP_AHU_ChmTstTone_Rq | 5 | 0x10 |  |  |  |  | NotUsed_7
476753 | A | ZZ_DSP_AHU_ChmTstTone_Rq | 5 | 0x11 |  |  |  |  | NotUsed_8
476753 | A | ZZ_DSP_AHU_ChmTstTone_Rq | 5 | 0x12 |  |  |  |  | NotUsed_9
476753 | A | ZZ_DSP_AHU_ChmTstTone_Rq | 5 | 0x13 |  |  |  |  | NotUsed_10
476753 | A | ZZ_DSP_AHU_ChmTstTone_Rq | 5 | 0x14 |  |  |  |  | NotUsed_11
476753 | A | ZZ_DSP_AHU_ChmTstTone_Rq | 5 | 0x15 |  |  |  |  | NotUsed_12
476753 | A | ZZ_DSP_AHU_ChmTstTone_Rq | 5 | 0x16 |  |  |  |  | NotUsed_13
476753 | A | ZZ_DSP_AHU_ChmTstTone_Rq | 5 | 0x17 |  |  |  |  | NotUsed_14
476753 | A | ZZ_DSP_AHU_ChmTstTone_Rq | 5 | 0x18 |  |  |  |  | NotUsed_15
476753 | A | ZZ_DSP_AHU_ChmTstTone_Rq | 5 | 0x19 |  |  |  |  | NotUsed_16
476753 | A | ZZ_DSP_AHU_ChmTstTone_Rq | 5 | 0x1A |  |  |  |  | NotUsed_17
476753 | A | ZZ_DSP_AHU_ChmTstTone_Rq | 5 | 0x1B |  |  |  |  | NotUsed_18
476753 | A | ZZ_DSP_AHU_ChmTstTone_Rq | 5 | 0x1C |  |  |  |  | NotUsed_19
476753 | A | ZZ_DSP_AHU_ChmTstTone_Rq | 5 | 0x1D |  |  |  |  | NotUsed_20
476753 | A | ZZ_DSP_AHU_ChmTstTone_Rq | 5 | 0x1E |  |  |  |  | NotUsed_21
476753 | A | ZZ_DSP_AHU_ChmTstTone_Rq | 5 | 0x1F |  |  |  |  | NotUsed_22
476753 | A | ZZ_DSP_AHU_ChmTstTone_Rq | 5 | 0x2 |  |  |  |  | KeyApproved_0
476753 | A | ZZ_DSP_AHU_ChmTstTone_Rq | 5 | 0x3 |  |  |  |  | PostAccessory_0
476753 | A | ZZ_DSP_AHU_ChmTstTone_Rq | 5 | 0x4 |  |  |  |  | Accessory_1
476753 | A | ZZ_DSP_AHU_ChmTstTone_Rq | 5 | 0x5 |  |  |  |  | PostIgnition_1
476753 | A | ZZ_DSP_AHU_ChmTstTone_Rq | 5 | 0x6 |  |  |  |  | IgnitionOn_2
476753 | A | ZZ_DSP_AHU_ChmTstTone_Rq | 5 | 0x7 |  |  |  |  | Running_2
476753 | A | ZZ_DSP_AHU_ChmTstTone_Rq | 5 | 0x8 |  |  |  |  | Not_Used
476753 | A | ZZ_DSP_AHU_ChmTstTone_Rq | 5 | 0x9 |  |  |  |  | Crank_3
476753 | A | ZZ_DSP_AHU_ChmTstTone_Rq | 5 | 0xA |  |  |  |  | NotUsed_1
476753 | A | ZZ_DSP_AHU_ChmTstTone_Rq | 5 | 0xB |  |  |  |  | NotUsed_2
476753 | A | ZZ_DSP_AHU_ChmTstTone_Rq | 5 | 0xC |  |  |  |  | NotUsed_3
476753 | A | ZZ_DSP_AHU_ChmTstTone_Rq | 5 | 0xD |  |  |  |  | NotUsed_4
476753 | A | ZZ_DSP_AHU_ChmTstTone_Rq | 5 | 0xE |  |  |  |  | NotUsed_5
476753 | A | ZZ_DSP_AHU_ChmTstTone_Rq | 5 | 0xF |  |  |  |  | NotUsed_6
006386 | A | ZZ_DSP_Alert_Channel1 | 2 | 0x0 |  |  |  |  | Inactive
006386 | A | ZZ_DSP_Alert_Channel1 | 2 | 0x1 |  |  |  |  | Reserved
006386 | A | ZZ_DSP_Alert_Channel1 | 2 | 0x2 |  |  |  |  | Muted
006386 | A | ZZ_DSP_Alert_Channel1 | 2 | 0x3 |  |  |  |  | Initialized_for_chimes
006387 | A | ZZ_DSP_Alert_Channel2 | 2 | 0x0 |  |  |  |  | Inactive
006387 | A | ZZ_DSP_Alert_Channel2 | 2 | 0x1 |  |  |  |  | Reserved
006387 | A | ZZ_DSP_Alert_Channel2 | 2 | 0x2 |  |  |  |  | Muted
006387 | A | ZZ_DSP_Alert_Channel2 | 2 | 0x3 |  |  |  |  | Initialized_for_chimes
006388 | A | ZZ_DSP_Alert_Channel3 | 2 | 0x0 |  |  |  |  | Inactive
006388 | A | ZZ_DSP_Alert_Channel3 | 2 | 0x1 |  |  |  |  | Initialized_for_Prompts
006388 | A | ZZ_DSP_Alert_Channel3 | 2 | 0x2 |  |  |  |  | Muted
006388 | A | ZZ_DSP_Alert_Channel3 | 2 | 0x3 |  |  |  |  | Reserved
006389 | A | ZZ_DSP_Audio_Vol_Level_St | 5 | 0 | 31 | 1 | 0 | percent | 0 to 31 percent
006390 | A | ZZ_DSP_Audio_Volume_Up_St | 1 | 0x0 |  |  |  |  | NoUpdate
006390 | A | ZZ_DSP_Audio_Volume_Up_St | 1 | 0x1 |  |  |  |  | Update
006391 | A | ZZ_Dsp_AudioSourceSel_Rq | 3 | 0x0 |  |  |  |  | Inactive
006391 | A | ZZ_Dsp_AudioSourceSel_Rq | 3 | 0x1 |  |  |  |  | CD
006391 | A | ZZ_Dsp_AudioSourceSel_Rq | 3 | 0x2 |  |  |  |  | BTAudio
006391 | A | ZZ_Dsp_AudioSourceSel_Rq | 3 | 0x3 |  |  |  |  | USB
006391 | A | ZZ_Dsp_AudioSourceSel_Rq | 3 | 0x4 |  |  |  |  | Reserved
006391 | A | ZZ_Dsp_AudioSourceSel_Rq | 3 | 0x5 |  |  |  |  | SDCard
006392 | A | ZZ_Dsp_AudioSourceSel2_Rq | 3 | 0x0 |  |  |  |  | Inactive
006392 | A | ZZ_Dsp_AudioSourceSel2_Rq | 3 | 0x1 |  |  |  |  | CD
006392 | A | ZZ_Dsp_AudioSourceSel2_Rq | 3 | 0x2 |  |  |  |  | BTAudio
006392 | A | ZZ_Dsp_AudioSourceSel2_Rq | 3 | 0x3 |  |  |  |  | USB
006392 | A | ZZ_Dsp_AudioSourceSel2_Rq | 3 | 0x4 |  |  |  |  | Reserved
006393 | A | ZZ_Dsp_AudioSourceSel3_Rq | 3 | 0x0 |  |  |  |  | Inactive
006393 | A | ZZ_Dsp_AudioSourceSel3_Rq | 3 | 0x1 |  |  |  |  | CD
006393 | A | ZZ_Dsp_AudioSourceSel3_Rq | 3 | 0x2 |  |  |  |  | BTAudio
006393 | A | ZZ_Dsp_AudioSourceSel3_Rq | 3 | 0x3 |  |  |  |  | USB
006394 | A | ZZ_DSP_AutoSar_Network_Mgmt | 64 | 0x0
006395 | A | ZZ_DSP_AVC_St | 3 | 0x0
006396 | A | ZZ_DSP_Balance_St | 4 | -7 | 1 | 1 | -7 | unitless | -7 to 1 unitless
006397 | A | ZZ_DSP_Bass_St | 4 | -7 | 1 | 1 | -7 | unitless | -7 to 1 unitless
006398 | A | ZZ_DSP_BeltminderAudio_St | 2 | 0x0 |  |  |  |  | Invalid
006398 | A | ZZ_DSP_BeltminderAudio_St | 2 | 0x1 |  |  |  |  | Off
006398 | A | ZZ_DSP_BeltminderAudio_St | 2 | 0x2 |  |  |  |  | On
476303 | A | ZZ_DSP_Bezel_Diag_St | 4 | 0x0 |  |  |  |  | Inactive_NOP
476303 | A | ZZ_DSP_Bezel_Diag_St | 4 | 0x1 |  |  |  |  | SoftwarePartNumber
476303 | A | ZZ_DSP_Bezel_Diag_St | 4 | 0x2 |  |  |  |  | HardwarePartNumber
476303 | A | ZZ_DSP_Bezel_Diag_St | 4 | 0x3 |  |  |  |  | CalibrationPartNumber
476303 | A | ZZ_DSP_Bezel_Diag_St | 4 | 0x4 |  |  |  |  | SpeakerWalkAround
476303 | A | ZZ_DSP_Bezel_Diag_St | 4 | 0x5 |  |  |  |  | NotUsed_1
476303 | A | ZZ_DSP_Bezel_Diag_St | 4 | 0x6 |  |  |  |  | NotUsed_2
476303 | A | ZZ_DSP_Bezel_Diag_St | 4 | 0x7 |  |  |  |  | NotUsed_3
476303 | A | ZZ_DSP_Bezel_Diag_St | 4 | 0x8 |  |  |  |  | NotUsed_4
476303 | A | ZZ_DSP_Bezel_Diag_St | 4 | 0x9 |  |  |  |  | NotUsed_5
476303 | A | ZZ_DSP_Bezel_Diag_St | 4 | 0xA |  |  |  |  | NotUsed_6
476303 | A | ZZ_DSP_Bezel_Diag_St | 4 | 0xB |  |  |  |  | NotUsed_7
476303 | A | ZZ_DSP_Bezel_Diag_St | 4 | 0xC |  |  |  |  | NotUsed_8
476303 | A | ZZ_DSP_Bezel_Diag_St | 4 | 0xD |  |  |  |  | NotUsed_9
476303 | A | ZZ_DSP_Bezel_Diag_St | 4 | 0xE |  |  |  |  | NotUsed_10
476303 | A | ZZ_DSP_Bezel_Diag_St | 4 | 0xF |  |  |  |  | NotUsed_11
006399 | A | ZZ_Dsp_BTAud_SetOpMode_Rq | 3 | 0x0 |  |  |  |  | Inactive
006399 | A | ZZ_Dsp_BTAud_SetOpMode_Rq | 3 | 0x1 |  |  |  |  | Stop
006399 | A | ZZ_Dsp_BTAud_SetOpMode_Rq | 3 | 0x2 |  |  |  |  | Play
006399 | A | ZZ_Dsp_BTAud_SetOpMode_Rq | 3 | 0x3 |  |  |  |  | Pause
006399 | A | ZZ_Dsp_BTAud_SetOpMode_Rq | 3 | 0x4 |  |  |  |  | FastForward10
006399 | A | ZZ_Dsp_BTAud_SetOpMode_Rq | 3 | 0x5 |  |  |  |  | FastForward20
006399 | A | ZZ_Dsp_BTAud_SetOpMode_Rq | 3 | 0x6 |  |  |  |  | FastRewind10
006399 | A | ZZ_Dsp_BTAud_SetOpMode_Rq | 3 | 0x7 |  |  |  |  | FastRewind20
006400 | A | ZZ_DSP_Chime_Not_Recgnizd | 2 | 0x0 |  |  |  |  | Inactive
006400 | A | ZZ_DSP_Chime_Not_Recgnizd | 2 | 0x1 |  |  |  |  | Chime_Not_Recognized
006401 | A | ZZ_DSP_Chime2_Not_Recgnizd | 2 | 0x0 |  |  |  |  | Inactive
006401 | A | ZZ_DSP_Chime2_Not_Recgnizd | 2 | 0x1 |  |  |  |  | Chime_Not_Recognized
006402 | A | ZZ_DSP_ChimeChanState_St | 3 | 0x0 |  |  |  |  | Invalid
006402 | A | ZZ_DSP_ChimeChanState_St | 3 | 0x1 |  |  |  |  | Muted
006402 | A | ZZ_DSP_ChimeChanState_St | 3 | 0x2 |  |  |  |  | Ready
006402 | A | ZZ_DSP_ChimeChanState_St | 3 | 0x3 |  |  |  |  | Busy
006402 | A | ZZ_DSP_ChimeChanState_St | 3 | 0x4 |  |  |  |  | Reserved
006402 | A | ZZ_DSP_ChimeChanState_St | 3 | 0x5 |  |  |  |  | Reserved2
006402 | A | ZZ_DSP_ChimeChanState_St | 3 | 0x6 |  |  |  |  | Reserved3
006402 | A | ZZ_DSP_ChimeChanState_St | 3 | 0x7 |  |  |  |  | Reserved4
006403 | A | ZZ_DSP_Chimes_Supported | 2 | 0x0 |  |  |  |  | Inactive
006403 | A | ZZ_DSP_Chimes_Supported | 2 | 0x1 |  |  |  |  | Supported
006403 | A | ZZ_DSP_Chimes_Supported | 2 | 0x2 |  |  |  |  | Not_Supported
006404 | A | ZZ_Dsp_CutItem_Rq | 2 | 0x0 |  |  |  |  | Beginning
006404 | A | ZZ_Dsp_CutItem_Rq | 2 | 0x1 |  |  |  |  | End
006404 | A | ZZ_Dsp_CutItem_Rq | 2 | 0x2 |  |  |  |  | ThreeQuarterFromTheBeginn
006404 | A | ZZ_Dsp_CutItem_Rq | 2 | 0x3 |  |  |  |  | Inactive
006405 | A | ZZ_Dsp_CutItem2_Rq | 2 | 0x0 |  |  |  |  | Beginning
006405 | A | ZZ_Dsp_CutItem2_Rq | 2 | 0x1 |  |  |  |  | End
006405 | A | ZZ_Dsp_CutItem2_Rq | 2 | 0x2 |  |  |  |  | ThreeQuarterFromTheBeginn
006405 | A | ZZ_Dsp_CutItem2_Rq | 2 | 0x3 |  |  |  |  | Inactive
006406 | A | ZZ_Dsp_DB1GetInfSetConf_Rq | 5 | 0x0 |  |  |  |  | Root
006406 | A | ZZ_Dsp_DB1GetInfSetConf_Rq | 5 | 0x1 |  |  |  |  | Playlist
006406 | A | ZZ_Dsp_DB1GetInfSetConf_Rq | 5 | 0x1E |  |  |  |  | Reserved_last
006406 | A | ZZ_Dsp_DB1GetInfSetConf_Rq | 5 | 0x1F |  |  |  |  | UnknownActive
006406 | A | ZZ_Dsp_DB1GetInfSetConf_Rq | 5 | 0x2 |  |  |  |  | Artist
006406 | A | ZZ_Dsp_DB1GetInfSetConf_Rq | 5 | 0x3 |  |  |  |  | Album
006406 | A | ZZ_Dsp_DB1GetInfSetConf_Rq | 5 | 0x4 |  |  |  |  | Genre
006406 | A | ZZ_Dsp_DB1GetInfSetConf_Rq | 5 | 0x5 |  |  |  |  | Track
006406 | A | ZZ_Dsp_DB1GetInfSetConf_Rq | 5 | 0x6 |  |  |  |  | Composer
006406 | A | ZZ_Dsp_DB1GetInfSetConf_Rq | 5 | 0x7 |  |  |  |  | Audiobook
006406 | A | ZZ_Dsp_DB1GetInfSetConf_Rq | 5 | 0x8 |  |  |  |  | Podcast
006406 | A | ZZ_Dsp_DB1GetInfSetConf_Rq | 5 | 0x9 |  |  |  |  | Reserved
006407 | A | ZZ_Dsp_DB1GetInfStFilt1_Rq | 16 | 0 | 65535 | 1 | 0 | unitless | 0 to 65535 unitless
006408 | A | ZZ_Dsp_DB1GetInfStFilt2_Rq | 16 | 0 | 65535 | 1 | 0 | unitless | 0 to 65535 unitless
006409 | A | ZZ_Dsp_DB1GtInfNbrOfItm_Rq | 1 | 0x0 |  |  |  |  | Standard
006409 | A | ZZ_Dsp_DB1GtInfNbrOfItm_Rq | 1 | 0x1 |  |  |  |  | OneItem
006410 | A | ZZ_Dsp_DB1GtInfSetFilt3_Rq | 10 | 0 | 1023 | 1 | 0 | unitless | 0 to 1023 unitless
006411 | A | ZZ_Dsp_DB1GtInfStartInd_Rq | 16 | 0 | 65535 | 1 | 0 | unitless | 0 to 65535 unitless
006412 | A | ZZ_Dsp_DB1SetTrkSetConf_Rq | 5 | 0x0 |  |  |  |  | Root
006412 | A | ZZ_Dsp_DB1SetTrkSetConf_Rq | 5 | 0x1 |  |  |  |  | Playlist
006412 | A | ZZ_Dsp_DB1SetTrkSetConf_Rq | 5 | 0x1E |  |  |  |  | Reserved_last
006412 | A | ZZ_Dsp_DB1SetTrkSetConf_Rq | 5 | 0x1F |  |  |  |  | UnknownActive
006412 | A | ZZ_Dsp_DB1SetTrkSetConf_Rq | 5 | 0x2 |  |  |  |  | Artist
006412 | A | ZZ_Dsp_DB1SetTrkSetConf_Rq | 5 | 0x3 |  |  |  |  | Album
006412 | A | ZZ_Dsp_DB1SetTrkSetConf_Rq | 5 | 0x4 |  |  |  |  | Genre
006412 | A | ZZ_Dsp_DB1SetTrkSetConf_Rq | 5 | 0x5 |  |  |  |  | Track
006412 | A | ZZ_Dsp_DB1SetTrkSetConf_Rq | 5 | 0x6 |  |  |  |  | Composer
006412 | A | ZZ_Dsp_DB1SetTrkSetConf_Rq | 5 | 0x7 |  |  |  |  | Audiobook
006412 | A | ZZ_Dsp_DB1SetTrkSetConf_Rq | 5 | 0x8 |  |  |  |  | Podcast
006412 | A | ZZ_Dsp_DB1SetTrkSetConf_Rq | 5 | 0x9 |  |  |  |  | Reserved
006413 | A | ZZ_Dsp_DB1SetTrkStFilt1_Rq | 16 | 0 | 65535 | 1 | 0 | unitless | 0 to 65535 unitless
006414 | A | ZZ_Dsp_DB1SetTrkStFilt2_Rq | 16 | 0 | 65535 | 1 | 0 | unitless | 0 to 65535 unitless
006415 | A | ZZ_Dsp_DB1SetTrkStFilt3_Rq | 10 | 0 | 1023 | 1 | 0 | unitless | 0 to 1023 unitless
006416 | A | ZZ_Dsp_DB1StTrkItmIndex_Rq | 16 | 0 | 65535 | 1 | 0 | unitless | 0 to 65535 unitless
006417 | A | ZZ_DSP_DSP_St | 5 | 0x0 |  |  |  |  | Invalid
006417 | A | ZZ_DSP_DSP_St | 5 | 0x1 |  |  |  |  | All
006417 | A | ZZ_DSP_DSP_St | 5 | 0x2 |  |  |  |  | Driver
006417 | A | ZZ_DSP_DSP_St | 5 | 0x3 |  |  |  |  | Passenger
006417 | A | ZZ_DSP_DSP_St | 5 | 0x4 |  |  |  |  | Pop
006417 | A | ZZ_DSP_DSP_St | 5 | 0x5 |  |  |  |  | Classical
006417 | A | ZZ_DSP_DSP_St | 5 | 0x6 |  |  |  |  | Rock
006418 | A | ZZ_DSP_DSPProgram_St | 3 | 0x0 |  |  |  |  | Invalid
006418 | A | ZZ_DSP_DSPProgram_St | 3 | 0x1 |  |  |  |  | Normal
006418 | A | ZZ_DSP_DSPProgram_St | 3 | 0x2 |  |  |  |  | Pop
006418 | A | ZZ_DSP_DSPProgram_St | 3 | 0x3 |  |  |  |  | Classical
006418 | A | ZZ_DSP_DSPProgram_St | 3 | 0x4 |  |  |  |  | Rock
006418 | A | ZZ_DSP_DSPProgram_St | 3 | 0x5 |  |  |  |  | Voice
006418 | A | ZZ_DSP_DSPProgram_St | 3 | 0x6 |  |  |  |  | Reserved1
006418 | A | ZZ_DSP_DSPProgram_St | 3 | 0x7 |  |  |  |  | Reserved2
006419 | A | ZZ_DSP_Fader_St | 4 | -7 | 1 | 1 | -7 | unitless | -7 to 1 unitless
006420 | A | ZZ_Dsp_FolderContent_Rq | 2 | 0x0 |  |  |  |  | RequestContentFromParamet
006420 | A | ZZ_Dsp_FolderContent_Rq | 2 | 0x1 |  |  |  |  | RequestContentFromParentF
006420 | A | ZZ_Dsp_FolderContent_Rq | 2 | 0x2 |  |  |  |  | Inactive
006421 | A | ZZ_Dsp_FolderNumber_Rq | 16 | 0 | 65535 | 1 | 0 | unitless | 0 to 65535 unitless
006422 | A | ZZ_Dsp_FolderNumber2_Rq | 16 | 0 | 65535 | 1 | 0 | unitless | 0 to 65535 unitless
006423 | A | ZZ_Dsp_FolderNumber3_Rq | 16 | 0 | 65535 | 1 | 0 | unitless | 0 to 65535 unitless
006424 | A | ZZ_Dsp_FreezeFMSL_Rq | 2 | 0x0 |  |  |  |  | Inactive
006424 | A | ZZ_Dsp_FreezeFMSL_Rq | 2 | 0x1 |  |  |  |  | False
006424 | A | ZZ_Dsp_FreezeFMSL_Rq | 2 | 0x2 |  |  |  |  | True
006425 | A | ZZ_Dsp_GetCDTOCDData_Rq | 2 | 0x0 |  |  |  |  | Inactive
006425 | A | ZZ_Dsp_GetCDTOCDData_Rq | 2 | 0x1 |  |  |  |  | TOC
006425 | A | ZZ_Dsp_GetCDTOCDData_Rq | 2 | 0x2 |  |  |  |  | Off
006426 | A | ZZ_Dsp_iPod_SetOpMode_Rq | 3 | 0x0 |  |  |  |  | Inactive
006426 | A | ZZ_Dsp_iPod_SetOpMode_Rq | 3 | 0x1 |  |  |  |  | Stop
006426 | A | ZZ_Dsp_iPod_SetOpMode_Rq | 3 | 0x2 |  |  |  |  | Play
006426 | A | ZZ_Dsp_iPod_SetOpMode_Rq | 3 | 0x3 |  |  |  |  | Pause
006426 | A | ZZ_Dsp_iPod_SetOpMode_Rq | 3 | 0x4 |  |  |  |  | FastForward10
006426 | A | ZZ_Dsp_iPod_SetOpMode_Rq | 3 | 0x5 |  |  |  |  | FastForward20
006426 | A | ZZ_Dsp_iPod_SetOpMode_Rq | 3 | 0x6 |  |  |  |  | FastRewind10
006426 | A | ZZ_Dsp_iPod_SetOpMode_Rq | 3 | 0x7 |  |  |  |  | FastRewind20
006427 | A | ZZ_Dsp_ItemIndex_Rq | 16 | 0 | 65535 | 1 | 0 | unitless | 0 to 65535 unitless
006428 | A | ZZ_Dsp_ItemNameLength_Rq | 5 | 0 | 20 | 1 | 0 | unitless | 0 to 20 unitless
006429 | A | ZZ_Dsp_ItemNameLength2_Rq | 5 | 0 | 20 | 1 | 0 | unitless | 0 to 20 unitless
006430 | A | ZZ_Dsp_LangSel_St | 5 | 0x0 |  |  |  |  | Invalid
006430 | A | ZZ_Dsp_LangSel_St | 5 | 0x1 |  |  |  |  | Unknown
006430 | A | ZZ_Dsp_LangSel_St | 5 | 0x10 |  |  |  |  | Greek
006430 | A | ZZ_Dsp_LangSel_St | 5 | 0x11 |  |  |  |  | Hungarian
006430 | A | ZZ_Dsp_LangSel_St | 5 | 0x12 |  |  |  |  | Swedish
006430 | A | ZZ_Dsp_LangSel_St | 5 | 0x13 |  |  |  |  | Danish
006430 | A | ZZ_Dsp_LangSel_St | 5 | 0x14 |  |  |  |  | Norwegian
006430 | A | ZZ_Dsp_LangSel_St | 5 | 0x15 |  |  |  |  | Finish
006430 | A | ZZ_Dsp_LangSel_St | 5 | 0x16 |  |  |  |  | EU_Portuguese
006430 | A | ZZ_Dsp_LangSel_St | 5 | 0x17 |  |  |  |  | Braz_Portuguese
006430 | A | ZZ_Dsp_LangSel_St | 5 | 0x18 |  |  |  |  | Japanese_Katakana
006430 | A | ZZ_Dsp_LangSel_St | 5 | 0x19 |  |  |  |  | Japanese_Kanji
006430 | A | ZZ_Dsp_LangSel_St | 5 | 0x1A |  |  |  |  | Korean
006430 | A | ZZ_Dsp_LangSel_St | 5 | 0x1B |  |  |  |  | Mandarin_Chinese
006430 | A | ZZ_Dsp_LangSel_St | 5 | 0x1C |  |  |  |  | Cantonese
006430 | A | ZZ_Dsp_LangSel_St | 5 | 0x1D |  |  |  |  | Arabic
006430 | A | ZZ_Dsp_LangSel_St | 5 | 0x1E |  |  |  |  | Slovak
006430 | A | ZZ_Dsp_LangSel_St | 5 | 0x2 |  |  |  |  | UK_English
006430 | A | ZZ_Dsp_LangSel_St | 5 | 0x3 |  |  |  |  | NA_English
006430 | A | ZZ_Dsp_LangSel_St | 5 | 0x4 |  |  |  |  | German
006430 | A | ZZ_Dsp_LangSel_St | 5 | 0x5 |  |  |  |  | Italian
006430 | A | ZZ_Dsp_LangSel_St | 5 | 0x6 |  |  |  |  | EU_French
006430 | A | ZZ_Dsp_LangSel_St | 5 | 0x7 |  |  |  |  | Cana_French
006430 | A | ZZ_Dsp_LangSel_St | 5 | 0x8 |  |  |  |  | EU_Spanish
006430 | A | ZZ_Dsp_LangSel_St | 5 | 0x9 |  |  |  |  | Mex_Spanish
006430 | A | ZZ_Dsp_LangSel_St | 5 | 0xA |  |  |  |  | Turkish
006430 | A | ZZ_Dsp_LangSel_St | 5 | 0xB |  |  |  |  | Russian
006430 | A | ZZ_Dsp_LangSel_St | 5 | 0xC |  |  |  |  | Dutch
006430 | A | ZZ_Dsp_LangSel_St | 5 | 0xD |  |  |  |  | Flemish
006430 | A | ZZ_Dsp_LangSel_St | 5 | 0xE |  |  |  |  | Polish
006430 | A | ZZ_Dsp_LangSel_St | 5 | 0xF |  |  |  |  | Czech
570324 | A | ZZ_Dsp_LangSel_St2 | 5 | 0x0 |  |  |  |  | Invalid
570324 | A | ZZ_Dsp_LangSel_St2 | 5 | 0x1 |  |  |  |  | Unknown
570324 | A | ZZ_Dsp_LangSel_St2 | 5 | 0x10 |  |  |  |  | Greek
570324 | A | ZZ_Dsp_LangSel_St2 | 5 | 0x11 |  |  |  |  | Hungarian
570324 | A | ZZ_Dsp_LangSel_St2 | 5 | 0x12 |  |  |  |  | Swedish
570324 | A | ZZ_Dsp_LangSel_St2 | 5 | 0x13 |  |  |  |  | Danish
570324 | A | ZZ_Dsp_LangSel_St2 | 5 | 0x14 |  |  |  |  | Norwegian
570324 | A | ZZ_Dsp_LangSel_St2 | 5 | 0x15 |  |  |  |  | Finish
570324 | A | ZZ_Dsp_LangSel_St2 | 5 | 0x16 |  |  |  |  | EU_Portuguese
570324 | A | ZZ_Dsp_LangSel_St2 | 5 | 0x17 |  |  |  |  | Braz_Portuguese
570324 | A | ZZ_Dsp_LangSel_St2 | 5 | 0x18 |  |  |  |  | Japanese
570324 | A | ZZ_Dsp_LangSel_St2 | 5 | 0x19 |  |  |  |  | AU_English
570324 | A | ZZ_Dsp_LangSel_St2 | 5 | 0x1A |  |  |  |  | Korean
570324 | A | ZZ_Dsp_LangSel_St2 | 5 | 0x1B |  |  |  |  | Mandarin_Chinese
570324 | A | ZZ_Dsp_LangSel_St2 | 5 | 0x1C |  |  |  |  | Taiwanese
570324 | A | ZZ_Dsp_LangSel_St2 | 5 | 0x1D |  |  |  |  | Arabic
570324 | A | ZZ_Dsp_LangSel_St2 | 5 | 0x1E |  |  |  |  | Slovak
570324 | A | ZZ_Dsp_LangSel_St2 | 5 | 0x1F |  |  |  |  | NotUsed_1
570324 | A | ZZ_Dsp_LangSel_St2 | 5 | 0x2 |  |  |  |  | UK_English
570324 | A | ZZ_Dsp_LangSel_St2 | 5 | 0x3 |  |  |  |  | NA_English
570324 | A | ZZ_Dsp_LangSel_St2 | 5 | 0x4 |  |  |  |  | German
570324 | A | ZZ_Dsp_LangSel_St2 | 5 | 0x5 |  |  |  |  | Italian
570324 | A | ZZ_Dsp_LangSel_St2 | 5 | 0x6 |  |  |  |  | EU_French
570324 | A | ZZ_Dsp_LangSel_St2 | 5 | 0x7 |  |  |  |  | Cana_French
570324 | A | ZZ_Dsp_LangSel_St2 | 5 | 0x8 |  |  |  |  | EU_Spanish
570324 | A | ZZ_Dsp_LangSel_St2 | 5 | 0x9 |  |  |  |  | Mex_Spanish
570324 | A | ZZ_Dsp_LangSel_St2 | 5 | 0xA |  |  |  |  | Turkish
570324 | A | ZZ_Dsp_LangSel_St2 | 5 | 0xB |  |  |  |  | Russian
570324 | A | ZZ_Dsp_LangSel_St2 | 5 | 0xC |  |  |  |  | Dutch
570324 | A | ZZ_Dsp_LangSel_St2 | 5 | 0xD |  |  |  |  | Flemish
570324 | A | ZZ_Dsp_LangSel_St2 | 5 | 0xE |  |  |  |  | Polish
570324 | A | ZZ_Dsp_LangSel_St2 | 5 | 0xF |  |  |  |  | Czech
006431 | A | ZZ_Dsp_LangUpdate_Rsp | 2 | 0x0 |  |  |  |  | Inactive
006431 | A | ZZ_Dsp_LangUpdate_Rsp | 2 | 0x1 |  |  |  |  | Language_Updated
006431 | A | ZZ_Dsp_LangUpdate_Rsp | 2 | 0x2 |  |  |  |  | Language_Not_Supported
006432 | A | ZZ_Dsp_ListSize_Rq | 5 | 0 | 31 | 1 | 0 | unitless | 0 to 31 unitless
006433 | A | ZZ_DSP_Midrange_St | 4 | -7 | 1 | 1 | -7 | unitless | -7 to 1 unitless
006434 | A | ZZ_Dsp_MPType_Rq | 3 | 0x0 |  |  |  |  | Inactive
006434 | A | ZZ_Dsp_MPType_Rq | 3 | 0x1 |  |  |  |  | SDCard
006434 | A | ZZ_Dsp_MPType_Rq | 3 | 0x2 |  |  |  |  | BTAudio
006434 | A | ZZ_Dsp_MPType_Rq | 3 | 0x3 |  |  |  |  | iPod
006434 | A | ZZ_Dsp_MPType_Rq | 3 | 0x4 |  |  |  |  | USB
006434 | A | ZZ_Dsp_MPType_Rq | 3 | 0x5 |  |  |  |  | Reserved1
006434 | A | ZZ_Dsp_MPType_Rq | 3 | 0x6 |  |  |  |  | Reserved2
006434 | A | ZZ_Dsp_MPType_Rq | 3 | 0x7 |  |  |  |  | Reserved3
006435 | A | ZZ_DSP_MyKeyVolLim_St | 2 | 0x0 |  |  |  |  | Invalid
006435 | A | ZZ_DSP_MyKeyVolLim_St | 2 | 0x1 |  |  |  |  | Off
006435 | A | ZZ_DSP_MyKeyVolLim_St | 2 | 0x2 |  |  |  |  | On
006436 | A | ZZ_DSP_MyKeyVolLimitUp_St | 2 | 0x0 |  |  |  |  | Invalid
006436 | A | ZZ_DSP_MyKeyVolLimitUp_St | 2 | 0x1 |  |  |  |  | Updated
006436 | A | ZZ_DSP_MyKeyVolLimitUp_St | 2 | 0x2 |  |  |  |  | NotUpdated
006437 | A | ZZ_DSP_NavCmdVolume_St | 5 | 0 | 30 | 1 | 0 | unitless | 0 to 30 unitless
006438 | A | ZZ_DSP_NavCmdVolume_Up | 1 | 0x0 |  |  |  |  | NoUpdate
006438 | A | ZZ_DSP_NavCmdVolume_Up | 1 | 0x1 |  |  |  |  | Update
006439 | A | ZZ_Dsp_NbrOfItems2_Rq | 5 | 0 | 20 | 1 | 0 | unitless | 0 to 20 unitless
006440 | A | ZZ_Dsp_NbrOfPresets_Rq | 5 | 0 | 30 | 1 | 0 | unitless | 0 to 30 unitless
006441 | A | ZZ_Dsp_PACCamSelect_Rq | 4 | 0x0 |  |  |  |  | Inactive
006441 | A | ZZ_Dsp_PACCamSelect_Rq | 4 | 0x1 |  |  |  |  | Reserved
006441 | A | ZZ_Dsp_PACCamSelect_Rq | 4 | 0x2 |  |  |  |  | Reserved1
006441 | A | ZZ_Dsp_PACCamSelect_Rq | 4 | 0x3 |  |  |  |  | Reserved2
006441 | A | ZZ_Dsp_PACCamSelect_Rq | 4 | 0x4 |  |  |  |  | Reserved3
006441 | A | ZZ_Dsp_PACCamSelect_Rq | 4 | 0x5 |  |  |  |  | RearViewCam
006441 | A | ZZ_Dsp_PACCamSelect_Rq | 4 | 0x6 |  |  |  |  | Reserved4
006441 | A | ZZ_Dsp_PACCamSelect_Rq | 4 | 0xF |  |  |  |  | Reserved_last
006442 | A | ZZ_Dsp_PACDistanceBars_Rq | 2 | 0x0 |  |  |  |  | Inactive
006442 | A | ZZ_Dsp_PACDistanceBars_Rq | 2 | 0x1 |  |  |  |  | Off
006442 | A | ZZ_Dsp_PACDistanceBars_Rq | 2 | 0x2 |  |  |  |  | On
006443 | A | ZZ_Dsp_PACGuidelines_Rq | 3 | 0x0 |  |  |  |  | Inactive
006443 | A | ZZ_Dsp_PACGuidelines_Rq | 3 | 0x1 |  |  |  |  | Off
006443 | A | ZZ_Dsp_PACGuidelines_Rq | 3 | 0x2 |  |  |  |  | Standard
006443 | A | ZZ_Dsp_PACGuidelines_Rq | 3 | 0x3 |  |  |  |  | Towbar
006443 | A | ZZ_Dsp_PACGuidelines_Rq | 3 | 0x4 |  |  |  |  | Reserved
006444 | A | ZZ_Dsp_PACSystemAct_Rq | 2 | 0x0 |  |  |  |  | Inactive
006444 | A | ZZ_Dsp_PACSystemAct_Rq | 2 | 0x1 |  |  |  |  | Off
006444 | A | ZZ_Dsp_PACSystemAct_Rq | 2 | 0x2 |  |  |  |  | On
006445 | A | ZZ_Dsp_PACTowBarZoom_Rq | 2 | 0x0 |  |  |  |  | Inactive
006445 | A | ZZ_Dsp_PACTowBarZoom_Rq | 2 | 0x1 |  |  |  |  | Off
006445 | A | ZZ_Dsp_PACTowBarZoom_Rq | 2 | 0x2 |  |  |  |  | On
006446 | A | ZZ_DSP_PhoneVolume_St | 5 | 0 | 30 | 1 | 0 | unitless | 0 to 30 unitless
006447 | A | ZZ_DSP_PhoneVolume_Up | 1 | 0x0 |  |  |  |  | NoUpdate
006447 | A | ZZ_DSP_PhoneVolume_Up | 1 | 0x1 |  |  |  |  | Update
006448 | A | ZZ_Dsp_PlayFrstTrInFldr_Rq | 16 | 0 | 65535 | 1 | 0 | unitless | 0 to 65535 unitless
006449 | A | ZZ_Dsp_PresetArea_Rq | 3 | 0x0 |  |  |  |  | Inactive
006449 | A | ZZ_Dsp_PresetArea_Rq | 3 | 0x1 |  |  |  |  | GetFm1PresetData
006449 | A | ZZ_Dsp_PresetArea_Rq | 3 | 0x2 |  |  |  |  | GetFm2PresetData
006449 | A | ZZ_Dsp_PresetArea_Rq | 3 | 0x3 |  |  |  |  | GetFm3PresetData
006449 | A | ZZ_Dsp_PresetArea_Rq | 3 | 0x4 |  |  |  |  | GetFmAstPresetData
006449 | A | ZZ_Dsp_PresetArea_Rq | 3 | 0x5 |  |  |  |  | GetAmAstPresetData
006449 | A | ZZ_Dsp_PresetArea_Rq | 3 | 0x6 |  |  |  |  | GetAmPresetData
006449 | A | ZZ_Dsp_PresetArea_Rq | 3 | 0x7 |  |  |  |  | GetFmStationListPresetDat
006450 | A | ZZ_Dsp_PTYCode_Rq | 5 | 0 | 31 | 1 | 0 | unitless | 0 to 31 unitless
006451 | A | ZZ_Dsp_RefreshFlag | 1 | 0x0 |  |  |  |  | False
006451 | A | ZZ_Dsp_RefreshFlag | 1 | 0x1 |  |  |  |  | True
006452 | A | ZZ_DSP_Reg_St | 2 | 0x0 |  |  |  |  | Invalid
006452 | A | ZZ_DSP_Reg_St | 2 | 0x1 |  |  |  |  | Off
006452 | A | ZZ_DSP_Reg_St | 2 | 0x2 |  |  |  |  | On
323075 | A | ZZ_Dsp_RotAddrBtnEv_St | 4 | 0x0 |  |  |  |  | Neg_7Steps
323075 | A | ZZ_Dsp_RotAddrBtnEv_St | 4 | 0x1 |  |  |  |  | Neg_6Steps
323075 | A | ZZ_Dsp_RotAddrBtnEv_St | 4 | 0x2 |  |  |  |  | Neg_5Steps
323075 | A | ZZ_Dsp_RotAddrBtnEv_St | 4 | 0x3 |  |  |  |  | Neg_4Steps
323075 | A | ZZ_Dsp_RotAddrBtnEv_St | 4 | 0x4 |  |  |  |  | Neg_3Steps
323075 | A | ZZ_Dsp_RotAddrBtnEv_St | 4 | 0x5 |  |  |  |  | Neg_2Steps
323075 | A | ZZ_Dsp_RotAddrBtnEv_St | 4 | 0x6 |  |  |  |  | Neg_1Step
323075 | A | ZZ_Dsp_RotAddrBtnEv_St | 4 | 0x7 |  |  |  |  | NotPressed
323075 | A | ZZ_Dsp_RotAddrBtnEv_St | 4 | 0x8 |  |  |  |  | Pos_1Step
323075 | A | ZZ_Dsp_RotAddrBtnEv_St | 4 | 0x9 |  |  |  |  | Pos_2Steps
323075 | A | ZZ_Dsp_RotAddrBtnEv_St | 4 | 0xA |  |  |  |  | Pos_3Steps
323075 | A | ZZ_Dsp_RotAddrBtnEv_St | 4 | 0xB |  |  |  |  | Pos_4Steps
323075 | A | ZZ_Dsp_RotAddrBtnEv_St | 4 | 0xC |  |  |  |  | Pos_5Steps
323075 | A | ZZ_Dsp_RotAddrBtnEv_St | 4 | 0xD |  |  |  |  | Pos_6Steps
323075 | A | ZZ_Dsp_RotAddrBtnEv_St | 4 | 0xE |  |  |  |  | Pos_7Steps
323075 | A | ZZ_Dsp_RotAddrBtnEv_St | 4 | 0xF |  |  |  |  | NotUsed_1
006453 | A | ZZ_Dsp_SetCRadioBand_Rq | 3 | 0x0 |  |  |  |  | Inactive
006453 | A | ZZ_Dsp_SetCRadioBand_Rq | 3 | 0x1 |  |  |  |  | Fm1
006453 | A | ZZ_Dsp_SetCRadioBand_Rq | 3 | 0x2 |  |  |  |  | Fm2
006453 | A | ZZ_Dsp_SetCRadioBand_Rq | 3 | 0x3 |  |  |  |  | Fm3
006453 | A | ZZ_Dsp_SetCRadioBand_Rq | 3 | 0x4 |  |  |  |  | FmAst
006453 | A | ZZ_Dsp_SetCRadioBand_Rq | 3 | 0x5 |  |  |  |  | Am
006453 | A | ZZ_Dsp_SetCRadioBand_Rq | 3 | 0x6 |  |  |  |  | AmAst
006454 | A | ZZ_Dsp_SetCurrFMSLPr_Rq | 8 | 0 | 254 | 1 | 0 | unitless | 0 to 254 unitless
006455 | A | ZZ_Dsp_SetCurrPreset2_Rq | 5 | 0 | 30 | 1 | 0 | unitless | 0 to 30 unitless
006456 | A | ZZ_Dsp_SetCurrTUBand_Rq | 4 | 0x0 |  |  |  |  | Inactive
006456 | A | ZZ_Dsp_SetCurrTUBand_Rq | 4 | 0x1 |  |  |  |  | Fm1
006456 | A | ZZ_Dsp_SetCurrTUBand_Rq | 4 | 0x2 |  |  |  |  | Fm2
006456 | A | ZZ_Dsp_SetCurrTUBand_Rq | 4 | 0x3 |  |  |  |  | Fm3
006456 | A | ZZ_Dsp_SetCurrTUBand_Rq | 4 | 0x4 |  |  |  |  | FmAst
006456 | A | ZZ_Dsp_SetCurrTUBand_Rq | 4 | 0x5 |  |  |  |  | Am
006456 | A | ZZ_Dsp_SetCurrTUBand_Rq | 4 | 0x6 |  |  |  |  | AmAst
006456 | A | ZZ_Dsp_SetCurrTUBand_Rq | 4 | 0x7 |  |  |  |  | DAB1
006456 | A | ZZ_Dsp_SetCurrTUBand_Rq | 4 | 0x8 |  |  |  |  | DAB2
006456 | A | ZZ_Dsp_SetCurrTUBand_Rq | 4 | 0x9 |  |  |  |  | SAT1
006456 | A | ZZ_Dsp_SetCurrTUBand_Rq | 4 | 0xA |  |  |  |  | SAT2
006456 | A | ZZ_Dsp_SetCurrTUBand_Rq | 4 | 0xB |  |  |  |  | SAT3
006456 | A | ZZ_Dsp_SetCurrTUBand_Rq | 4 | 0xC |  |  |  |  | DAB3
006456 | A | ZZ_Dsp_SetCurrTUBand_Rq | 4 | 0xD |  |  |  |  | reserved1
006456 | A | ZZ_Dsp_SetCurrTUBand_Rq | 4 | 0xF |  |  |  |  | reserved_last
006457 | A | ZZ_Dsp_SetCurrTUPreset_Rq | 5 | 0x0
006458 | A | ZZ_Dsp_SetIntroScan_Rq | 3 | 0x0 |  |  |  |  | Inactive
006458 | A | ZZ_Dsp_SetIntroScan_Rq | 3 | 0x1 |  |  |  |  | Off
006458 | A | ZZ_Dsp_SetIntroScan_Rq | 3 | 0x2 |  |  |  |  | OnTheDevice
006458 | A | ZZ_Dsp_SetIntroScan_Rq | 3 | 0x3 |  |  |  |  | OnTheFolderSelGroup
006458 | A | ZZ_Dsp_SetIntroScan_Rq | 3 | 0x4 |  |  |  |  | Reserved1
006458 | A | ZZ_Dsp_SetIntroScan_Rq | 3 | 0x5 |  |  |  |  | Reserved2
006458 | A | ZZ_Dsp_SetIntroScan_Rq | 3 | 0x6 |  |  |  |  | Reserved3
006458 | A | ZZ_Dsp_SetIntroScan_Rq | 3 | 0x7 |  |  |  |  | Reserved4
006459 | A | ZZ_Dsp_SetRadSeekMode_Rq | 4 | 0x0 |  |  |  |  | Inactive
006459 | A | ZZ_Dsp_SetRadSeekMode_Rq | 4 | 0x1 |  |  |  |  | SeekOff
006459 | A | ZZ_Dsp_SetRadSeekMode_Rq | 4 | 0x2 |  |  |  |  | AutoUp
006459 | A | ZZ_Dsp_SetRadSeekMode_Rq | 4 | 0x3 |  |  |  |  | AutoDown
006459 | A | ZZ_Dsp_SetRadSeekMode_Rq | 4 | 0x4 |  |  |  |  | ManSingleStepUp
006459 | A | ZZ_Dsp_SetRadSeekMode_Rq | 4 | 0x5 |  |  |  |  | ManSingleStepDown
006459 | A | ZZ_Dsp_SetRadSeekMode_Rq | 4 | 0x6 |  |  |  |  | ContManualUp
006459 | A | ZZ_Dsp_SetRadSeekMode_Rq | 4 | 0x7 |  |  |  |  | ContManualDown
006459 | A | ZZ_Dsp_SetRadSeekMode_Rq | 4 | 0x8 |  |  |  |  | ScanUp
006459 | A | ZZ_Dsp_SetRadSeekMode_Rq | 4 | 0x9 |  |  |  |  | ScanDown
006459 | A | ZZ_Dsp_SetRadSeekMode_Rq | 4 | 0xA |  |  |  |  | PtySeekUp
006459 | A | ZZ_Dsp_SetRadSeekMode_Rq | 4 | 0xB |  |  |  |  | PtySeekDown
006459 | A | ZZ_Dsp_SetRadSeekMode_Rq | 4 | 0xC |  |  |  |  | Autostore
006459 | A | ZZ_Dsp_SetRadSeekMode_Rq | 4 | 0xD |  |  |  |  | ContAutoUp
006459 | A | ZZ_Dsp_SetRadSeekMode_Rq | 4 | 0xE |  |  |  |  | ContAutoDown
006459 | A | ZZ_Dsp_SetRadSeekMode_Rq | 4 | 0xF |  |  |  |  | Reseved
006460 | A | ZZ_Dsp_SetRepeat_Rq | 3 | 0x0 |  |  |  |  | Inactive
006460 | A | ZZ_Dsp_SetRepeat_Rq | 3 | 0x1 |  |  |  |  | Off
006460 | A | ZZ_Dsp_SetRepeat_Rq | 3 | 0x2 |  |  |  |  | RepeatOnTrack
006460 | A | ZZ_Dsp_SetRepeat_Rq | 3 | 0x3 |  |  |  |  | RepeatOnFolderSelGroup
006460 | A | ZZ_Dsp_SetRepeat_Rq | 3 | 0x4 |  |  |  |  | RepeatOnDevice
006460 | A | ZZ_Dsp_SetRepeat_Rq | 3 | 0x5 |  |  |  |  | Reserved2
006460 | A | ZZ_Dsp_SetRepeat_Rq | 3 | 0x6 |  |  |  |  | Reserved3
006460 | A | ZZ_Dsp_SetRepeat_Rq | 3 | 0x7 |  |  |  |  | Reserved4
006461 | A | ZZ_Dsp_SetShuffle_Rq | 3 | 0x0 |  |  |  |  | Inactive
006461 | A | ZZ_Dsp_SetShuffle_Rq | 3 | 0x1 |  |  |  |  | Off
006461 | A | ZZ_Dsp_SetShuffle_Rq | 3 | 0x2 |  |  |  |  | OnTheDevice
006461 | A | ZZ_Dsp_SetShuffle_Rq | 3 | 0x3 |  |  |  |  | OnTheFolderSelGroup
006461 | A | ZZ_Dsp_SetShuffle_Rq | 3 | 0x4 |  |  |  |  | Reserved1
006461 | A | ZZ_Dsp_SetShuffle_Rq | 3 | 0x5 |  |  |  |  | Reserved2
006461 | A | ZZ_Dsp_SetShuffle_Rq | 3 | 0x6 |  |  |  |  | Reserved3
006461 | A | ZZ_Dsp_SetShuffle_Rq | 3 | 0x7 |  |  |  |  | Reserved4
006462 | A | ZZ_DSP_Shaker_St | 1 | 0x0 |  |  |  |  | Inactive
006462 | A | ZZ_DSP_Shaker_St | 1 | 0x1 |  |  |  |  | Active
006463 | A | ZZ_Dsp_SkipFolder_Rq | 2 | 0x0 |  |  |  |  | Inactive
006463 | A | ZZ_Dsp_SkipFolder_Rq | 2 | 0x1 |  |  |  |  | Increment
006463 | A | ZZ_Dsp_SkipFolder_Rq | 2 | 0x2 |  |  |  |  | Decrement
006464 | A | ZZ_Dsp_SkipTrack_Rq | 2 | 0x0 |  |  |  |  | Inactive
006464 | A | ZZ_Dsp_SkipTrack_Rq | 2 | 0x1 |  |  |  |  | Increment
006464 | A | ZZ_Dsp_SkipTrack_Rq | 2 | 0x2 |  |  |  |  | Decrement
012070 | A | ZZ_Dsp_SourceSetTrack_Rq | 32 | 0 | 4294967295 | 1 | 0 | unitless | 0 to 4294967295 unitless
006466 | A | ZZ_Dsp_StartIndex2_Rq | 8 | 0 | 255 | 1 | 0 | unitless | 0 to 255 unitless
006467 | A | ZZ_Dsp_StartIndex3_Rq | 8 | 0 | 255 | 1 | 0 | unitless | 0 to 255 unitless
006468 | A | ZZ_Dsp_StartItemIndexRq | 16 | 0 | 65535 | 1 | 0 | unitless | 0 to 65535 unitless
006469 | A | ZZ_Dsp_StationList_Rq | 4 | 0x0 |  |  |  |  | Inactive
006469 | A | ZZ_Dsp_StationList_Rq | 4 | 0x1 |  |  |  |  | Analog_AM_List
006469 | A | ZZ_Dsp_StationList_Rq | 4 | 0x2 |  |  |  |  | Analog_FM_List
006469 | A | ZZ_Dsp_StationList_Rq | 4 | 0x3 |  |  |  |  | HD_FM_List
006469 | A | ZZ_Dsp_StationList_Rq | 4 | 0x4 |  |  |  |  | Analog_and_HD_FM_List
006469 | A | ZZ_Dsp_StationList_Rq | 4 | 0x5 |  |  |  |  | Analog_FM_PTY_List
006469 | A | ZZ_Dsp_StationList_Rq | 4 | 0x6 |  |  |  |  | DAB_Ensemble_Service_List
006469 | A | ZZ_Dsp_StationList_Rq | 4 | 0x7 |  |  |  |  | DAB_Service_List
006469 | A | ZZ_Dsp_StationList_Rq | 4 | 0x8 |  |  |  |  | reserved
006469 | A | ZZ_Dsp_StationList_Rq | 4 | 0xF |  |  |  |  | reserved_last
006470 | A | ZZ_Dsp_StatLiScanCancel_Rq | 1 | 0x0 |  |  |  |  | Inactive
006470 | A | ZZ_Dsp_StatLiScanCancel_Rq | 1 | 0x1 |  |  |  |  | Cancel
006471 | A | ZZ_DSP_Sur_Sound_st | 2 | 0x0 |  |  |  |  | Inactive
006471 | A | ZZ_DSP_Sur_Sound_st | 2 | 0x1 |  |  |  |  | Stereo
006471 | A | ZZ_DSP_Sur_Sound_st | 2 | 0x2 |  |  |  |  | Surround
006472 | A | ZZ_DSP_TAVolume_St | 5 | 0 | 30 | 1 | 0 | unitless | 0 to 30 unitless
006473 | A | ZZ_DSP_TAVolume_Up | 1 | 0x0 |  |  |  |  | NoUpdate
006473 | A | ZZ_DSP_TAVolume_Up | 1 | 0x1 |  |  |  |  | Update
006474 | A | ZZ_DSP_Treble_St | 4 | -7 | 1 | 1 | -7 | unitless | -7 to 1 unitless
006475 | A | ZZ_Dsp_TUNbrOfPresets_Rq | 5 | 0 | 30 | 1 | 0 | unitless | 0 to 30 unitless
006476 | A | ZZ_Dsp_TUPresetArea_Rq | 4 | 0x0 |  |  |  |  | Inactive
006476 | A | ZZ_Dsp_TUPresetArea_Rq | 4 | 0x1 |  |  |  |  | GetFm1PresetData
006476 | A | ZZ_Dsp_TUPresetArea_Rq | 4 | 0x2 |  |  |  |  | GetFm2PresetData
006476 | A | ZZ_Dsp_TUPresetArea_Rq | 4 | 0x3 |  |  |  |  | GetFm3PresetData
006476 | A | ZZ_Dsp_TUPresetArea_Rq | 4 | 0x4 |  |  |  |  | GetFmAstPresetData
006476 | A | ZZ_Dsp_TUPresetArea_Rq | 4 | 0x5 |  |  |  |  | GetAmAstPresetData
006476 | A | ZZ_Dsp_TUPresetArea_Rq | 4 | 0x6 |  |  |  |  | GetAmPresetData
006476 | A | ZZ_Dsp_TUPresetArea_Rq | 4 | 0x7 |  |  |  |  | GetDAB3PresetData
006476 | A | ZZ_Dsp_TUPresetArea_Rq | 4 | 0x8 |  |  |  |  | GetDAB1PresetData
006476 | A | ZZ_Dsp_TUPresetArea_Rq | 4 | 0x9 |  |  |  |  | GetDAB2PresetData
006476 | A | ZZ_Dsp_TUPresetArea_Rq | 4 | 0xA |  |  |  |  | GetSAT1PresetData
006476 | A | ZZ_Dsp_TUPresetArea_Rq | 4 | 0xB |  |  |  |  | GetSAT2PresetData
006476 | A | ZZ_Dsp_TUPresetArea_Rq | 4 | 0xC |  |  |  |  | GetSAT3PresetData
006476 | A | ZZ_Dsp_TUPresetArea_Rq | 4 | 0xD |  |  |  |  | reserved
006476 | A | ZZ_Dsp_TUPresetArea_Rq | 4 | 0xF |  |  |  |  | reserved_last
006477 | A | ZZ_Dsp_TUStartIndex2_Rq | 8 | 0 | 255 | 1 | 0 | unitless | 0 to 255 unitless
006478 | A | ZZ_Dsp_USB_SetOpMode_Rq | 3 | 0x0 |  |  |  |  | Inactive
006478 | A | ZZ_Dsp_USB_SetOpMode_Rq | 3 | 0x1 |  |  |  |  | Stop
006478 | A | ZZ_Dsp_USB_SetOpMode_Rq | 3 | 0x2 |  |  |  |  | Play
006478 | A | ZZ_Dsp_USB_SetOpMode_Rq | 3 | 0x3 |  |  |  |  | Pause
006478 | A | ZZ_Dsp_USB_SetOpMode_Rq | 3 | 0x4 |  |  |  |  | FastForward10
006478 | A | ZZ_Dsp_USB_SetOpMode_Rq | 3 | 0x5 |  |  |  |  | FastForward20
006478 | A | ZZ_Dsp_USB_SetOpMode_Rq | 3 | 0x6 |  |  |  |  | FastRewind10
006478 | A | ZZ_Dsp_USB_SetOpMode_Rq | 3 | 0x7 |  |  |  |  | FastRewind20
006479 | A | ZZ_DSP_VoiceFBVolume_St | 5 | 0 | 30 | 1 | 0 | unitless | 0 to 30 unitless
006480 | A | ZZ_DSP_VoiceFBVolume_Up | 1 | 0x0 |  |  |  |  | NoUpdate
006480 | A | ZZ_DSP_VoiceFBVolume_Up | 1 | 0x1 |  |  |  |  | Update
006481 | A | ZZ_DSPAMP_RDISP_WORD_Tx | 64 | 0x0
006482 | A | ZZ_EATC_AirToFloorMode | 1 | 0x0 |  |  |  |  | Inactive
006482 | A | ZZ_EATC_AirToFloorMode | 1 | 0x1 |  |  |  |  | Active
006483 | A | ZZ_EATC_AirToPanelMode | 1 | 0x0 |  |  |  |  | Inactive
006483 | A | ZZ_EATC_AirToPanelMode | 1 | 0x1 |  |  |  |  | Active
006484 | A | ZZ_EATC_AirToScreenMode | 1 | 0x0 |  |  |  |  | Inactive
006484 | A | ZZ_EATC_AirToScreenMode | 1 | 0x1 |  |  |  |  | Active
006485 | A | ZZ_EATC_AutoMode | 1 | 0x0 |  |  |  |  | Inactive
006485 | A | ZZ_EATC_AutoMode | 1 | 0x1 |  |  |  |  | Active
006486 | A | ZZ_EATC_BlowerSpeed | 4 | 0 | 14 | 1 | 0 | unitless | 0 to 14 unitless
006487 | A | ZZ_EATC_BlowerSpeedMAX | 4 | 0 | 14 | 1 | 0 | unitless | 0 to 14 unitless
006488 | A | ZZ_EATC_BlowerSpeedMIN | 4 | 0 | 14 | 1 | 0 | unitless | 0 to 14 unitless
006489 | A | ZZ_EATC_DefrostMode | 1 | 0x0 |  |  |  |  | Inactive
006489 | A | ZZ_EATC_DefrostMode | 1 | 0x1 |  |  |  |  | Active
006490 | A | ZZ_EATC_DISPupdate_ACMode | 1 | 0x0 |  |  |  |  | NoChange
006490 | A | ZZ_EATC_DISPupdate_ACMode | 1 | 0x1 |  |  |  |  | HasRecentlyChanged
006491 | A | ZZ_EATC_DISPupdate_AirMode | 1 | 0x0 |  |  |  |  | NoChange
006491 | A | ZZ_EATC_DISPupdate_AirMode | 1 | 0x1 |  |  |  |  | HasRecentlyChanged
006492 | A | ZZ_EATC_DISPupdate_AutoMode | 1 | 0x0 |  |  |  |  | NoChange
006492 | A | ZZ_EATC_DISPupdate_AutoMode | 1 | 0x1 |  |  |  |  | HasRecentlyChanged
006493 | A | ZZ_EATC_DISPupdate_BlowerSpd | 1 | 0x0 |  |  |  |  | NoChange
006493 | A | ZZ_EATC_DISPupdate_BlowerSpd | 1 | 0x1 |  |  |  |  | HasRecentlyChanged
006494 | A | ZZ_EATC_DISPupdate_Defrost | 1 | 0x0 |  |  |  |  | NoChange
006494 | A | ZZ_EATC_DISPupdate_Defrost | 1 | 0x1 |  |  |  |  | HasRecentlyChanged
006495 | A | ZZ_EATC_DISPupdate_MAXAC | 1 | 0x0 |  |  |  |  | NoChange
006495 | A | ZZ_EATC_DISPupdate_MAXAC | 1 | 0x1 |  |  |  |  | HasRecentlyChanged
006496 | A | ZZ_EATC_DISPupdate_MonoMode | 1 | 0x0 |  |  |  |  | NoChange
006496 | A | ZZ_EATC_DISPupdate_MonoMode | 1 | 0x1 |  |  |  |  | HasRecentlyChanged
006497 | A | ZZ_EATC_DISPupdate_SysMode | 1 | 0x0 |  |  |  |  | NoChange
006497 | A | ZZ_EATC_DISPupdate_SysMode | 1 | 0x1 |  |  |  |  | HasRecentlyChanged
006498 | A | ZZ_EATC_DISPupdate_TempCoDr | 1 | 0x0 |  |  |  |  | NoChange
006498 | A | ZZ_EATC_DISPupdate_TempCoDr | 1 | 0x1 |  |  |  |  | HasRecentlyChanged
006499 | A | ZZ_EATC_DISPupdate_TempDr | 1 | 0x0 |  |  |  |  | NoChange
006499 | A | ZZ_EATC_DISPupdate_TempDr | 1 | 0x1 |  |  |  |  | HasRecentlyChanged
006500 | A | ZZ_EATC_ECOMode | 1 | 0x0 |  |  |  |  | Inactive
006500 | A | ZZ_EATC_ECOMode | 1 | 0x1 |  |  |  |  | Active
006501 | A | ZZ_EATC_HeatingStatus | 3 | 0x0 |  |  |  |  | Inactive
006501 | A | ZZ_EATC_HeatingStatus | 3 | 0x1 |  |  |  |  | MaxCooling
006501 | A | ZZ_EATC_HeatingStatus | 3 | 0x2 |  |  |  |  | Cooling
006501 | A | ZZ_EATC_HeatingStatus | 3 | 0x3 |  |  |  |  | MinCooling
006501 | A | ZZ_EATC_HeatingStatus | 3 | 0x4 |  |  |  |  | AirflowOnly
006501 | A | ZZ_EATC_HeatingStatus | 3 | 0x5 |  |  |  |  | MinHeating
006501 | A | ZZ_EATC_HeatingStatus | 3 | 0x6 |  |  |  |  | Heating
006501 | A | ZZ_EATC_HeatingStatus | 3 | 0x7 |  |  |  |  | MaxHeating
006502 | A | ZZ_EATC_MAXACMode | 1 | 0x0 |  |  |  |  | Inactive
006502 | A | ZZ_EATC_MAXACMode | 1 | 0x1 |  |  |  |  | Active
006503 | A | ZZ_EATC_MonoMode | 1 | 0x0 |  |  |  |  | Inactive
006503 | A | ZZ_EATC_MonoMode | 1 | 0x1 |  |  |  |  | Active
006504 | A | ZZ_EATC_RearHVAC_present | 1 | 0x0 |  |  |  |  | No
006504 | A | ZZ_EATC_RearHVAC_present | 1 | 0x1 |  |  |  |  | Yes
006505 | A | ZZ_EATC_RecircMode | 1 | 0x0 |  |  |  |  | Inactive
006505 | A | ZZ_EATC_RecircMode | 1 | 0x1 |  |  |  |  | Active
006506 | A | ZZ_EATC_SystemMode | 1 | 0x0 |  |  |  |  | Inactive
006506 | A | ZZ_EATC_SystemMode | 1 | 0x1 |  |  |  |  | Active
006507 | A | ZZ_EATC_TempCoDriverSet | 8 | 0 | 63.5 | 0.5 | 0 | degC | 0 to 63.5 degC
006508 | A | ZZ_EATC_TempDriverSet | 8 | 0 | 63.5 | 0.5 | 0 | degC | 0 to 63.5 degC
006509 | A | ZZ_EATC_TempRangeOffset | 8 | 0 | 63.5 | 0.5 | 0 | degC | 0 to 63.5 degC
006510 | A | ZZ_EATC_TempRangeStart | 8 | 0 | 63.5 | 0.5 | 0 | degC | 0 to 63.5 degC
357060 | A | ZZ_eCall_Event | 2 | 0x0 |  |  |  |  | Inactive
357060 | A | ZZ_eCall_Event | 2 | 0x1 |  |  |  |  | Active
357060 | A | ZZ_eCall_Event | 2 | 0x2 |  |  |  |  | Inactive_Not_Supported
357060 | A | ZZ_eCall_Event | 2 | 0x3 |  |  |  |  | NotUsed_1
012221 | A | ZZ_EFP_Bezel_Diag_St | 4 | 0x0 |  |  |  |  | Inactive_NOP
012221 | A | ZZ_EFP_Bezel_Diag_St | 4 | 0x1 |  |  |  |  | SoftwarePartNumber
012221 | A | ZZ_EFP_Bezel_Diag_St | 4 | 0x2 |  |  |  |  | HardwarePartNumber
012221 | A | ZZ_EFP_Bezel_Diag_St | 4 | 0x3 |  |  |  |  | CalibrationPartNumber
012221 | A | ZZ_EFP_Bezel_Diag_St | 4 | 0x4 |  |  |  |  | Not Used
012221 | A | ZZ_EFP_Bezel_Diag_St | 4 | 0x5 |  |  |  |  | Not Used
012221 | A | ZZ_EFP_Bezel_Diag_St | 4 | 0x6 |  |  |  |  | Not Used
012221 | A | ZZ_EFP_Bezel_Diag_St | 4 | 0x7 |  |  |  |  | Not Used
012221 | A | ZZ_EFP_Bezel_Diag_St | 4 | 0x8 |  |  |  |  | Not Used
012221 | A | ZZ_EFP_Bezel_Diag_St | 4 | 0x9 |  |  |  |  | Not Used
012221 | A | ZZ_EFP_Bezel_Diag_St | 4 | 0xA |  |  |  |  | Not Used
012221 | A | ZZ_EFP_Bezel_Diag_St | 4 | 0xB |  |  |  |  | Not Used
012221 | A | ZZ_EFP_Bezel_Diag_St | 4 | 0xC |  |  |  |  | Not Used
012221 | A | ZZ_EFP_Bezel_Diag_St | 4 | 0xD |  |  |  |  | Not Used
012221 | A | ZZ_EFP_Bezel_Diag_St | 4 | 0xE |  |  |  |  | Not Used
012221 | A | ZZ_EFP_Bezel_Diag_St | 4 | 0xF |  |  |  |  | Reserved
357061 | A | ZZ_FactoryReset_Rq | 1 | 0x0 |  |  |  |  | Inactive
357061 | A | ZZ_FactoryReset_Rq | 1 | 0x1 |  |  |  |  | ResetFactoryDefaults
357045 | A | ZZ_FactoryReset_St | 2 | 0x0 |  |  |  |  | Null
357045 | A | ZZ_FactoryReset_St | 2 | 0x1 |  |  |  |  | FactoryDefaultsRestored
357045 | A | ZZ_FactoryReset_St | 2 | 0x2 |  |  |  |  | NotUsed_1
357045 | A | ZZ_FactoryReset_St | 2 | 0x3 |  |  |  |  | NotUsed_2
006511 | A | ZZ_FCIM_Button_State | 2 | 0x0 |  |  |  |  | NOP
006511 | A | ZZ_FCIM_Button_State | 2 | 0x1 |  |  |  |  | Button_Released
006511 | A | ZZ_FCIM_Button_State | 2 | 0x2 |  |  |  |  | Button_Pressed
006512 | A | ZZ_FCIM_Button_Type | 8 | 0 | 255 | 1 | 0 | unitless | 0 to 255 unitless
006513 | A | ZZ_FCIM_Target_ID | 4 | 0 | 15 | 1 | 0 | unitless | 0 to 15 unitless
006514 | A | ZZ_FDM_Display_Ready | 2 | 0x0 |  |  |  |  | no
006514 | A | ZZ_FDM_Display_Ready | 2 | 0x1 |  |  |  |  | yes
006515 | A | ZZ_FDM_Display_Type | 4 | 0 | 15 | 1 | 0 | unitless | 0 to 15 unitless
357046 | A | ZZ_GPS_Track_D_Rq | 2 | 0x0 |  |  |  |  | Inactive
357046 | A | ZZ_GPS_Track_D_Rq | 2 | 0x1 |  |  |  |  | GPSTrackActive
357046 | A | ZZ_GPS_Track_D_Rq | 2 | 0x2 |  |  |  |  | NewGPSTrack
357046 | A | ZZ_GPS_Track_D_Rq | 2 | 0x3 |  |  |  |  | NotUsed_1
006516 | A | ZZ_Gw_ChimeDuration_Rq | 10 | 0 | 100000 | 10 | 0 | millisecond | 0 to 100000 millisecond
006517 | A | ZZ_Gw_ChimeMode_Rq | 1 | 0x0 |  |  |  |  | ChimesMixMode
006517 | A | ZZ_Gw_ChimeMode_Rq | 1 | 0x1 |  |  |  |  | ChimesOnly
006518 | A | ZZ_Gw_ChimeOccur_Rq | 3 | 0x0 |  |  |  |  | Inactive
006518 | A | ZZ_Gw_ChimeOccur_Rq | 3 | 0x1 |  |  |  |  | Off
006518 | A | ZZ_Gw_ChimeOccur_Rq | 3 | 0x2 |  |  |  |  | Single
006518 | A | ZZ_Gw_ChimeOccur_Rq | 3 | 0x3 |  |  |  |  | Double
006518 | A | ZZ_Gw_ChimeOccur_Rq | 3 | 0x4 |  |  |  |  | Triple
006518 | A | ZZ_Gw_ChimeOccur_Rq | 3 | 0x5 |  |  |  |  | Periodic
006518 | A | ZZ_Gw_ChimeOccur_Rq | 3 | 0x6 |  |  |  |  | Quadruple
006518 | A | ZZ_Gw_ChimeOccur_Rq | 3 | 0x7 |  |  |  |  | Reserved1
006519 | A | ZZ_Gw_ChimeType_Rq | 1 | 0x0 |  |  |  |  | Sine
006519 | A | ZZ_Gw_ChimeType_Rq | 1 | 0x1 |  |  |  |  | Sample
006520 | A | ZZ_Gw_ChimeTypeDat_Rq | 14 | 0 | 16383 | 1 | 0 | unitless | 0 to 16383 unitless
006521 | A | ZZ_Gw_MainVolAtt_Rq | 2 | 0x0 |  |  |  |  | Inactive
006521 | A | ZZ_Gw_MainVolAtt_Rq | 2 | 0x1 |  |  |  |  | Start
006521 | A | ZZ_Gw_MainVolAtt_Rq | 2 | 0x2 |  |  |  |  | Stop
006521 | A | ZZ_Gw_MainVolAtt_Rq | 2 | 0x3 |  |  |  |  | Reserved
006522 | A | ZZ_Gw_PauseDuration_Rq | 8 | 0 | 25000 | 10 | 0 | millisecond | 0 to 25000 millisecond
006523 | A | ZZ_Gw_SpeakerArea_Rq | 5 | 0x0
006524 | A | ZZ_HEC_AirbagWarningLpStatus | 1 | 0x0 |  |  |  |  | LampOk
006524 | A | ZZ_HEC_AirbagWarningLpStatus | 1 | 0x1 |  |  |  |  | LampFailed
006525 | A | ZZ_HEC_ARAudioSource_Rq | 4 | 0x0 |  |  |  |  | AmfmRadio
006525 | A | ZZ_HEC_ARAudioSource_Rq | 4 | 0x1 |  |  |  |  | FrontDisc
006525 | A | ZZ_HEC_ARAudioSource_Rq | 4 | 0x2 |  |  |  |  | SDARS_DAB
006525 | A | ZZ_HEC_ARAudioSource_Rq | 4 | 0x3 |  |  |  |  | InDashCdChanger
006525 | A | ZZ_HEC_ARAudioSource_Rq | 4 | 0x4 |  |  |  |  | VoiceRecogniser
006525 | A | ZZ_HEC_ARAudioSource_Rq | 4 | 0x5 |  |  |  |  | TelematicUnit
006525 | A | ZZ_HEC_ARAudioSource_Rq | 4 | 0x6 |  |  |  |  | BluetoothPhone
006525 | A | ZZ_HEC_ARAudioSource_Rq | 4 | 0x7 |  |  |  |  | RearDisc
006525 | A | ZZ_HEC_ARAudioSource_Rq | 4 | 0x8 |  |  |  |  | APIM
006525 | A | ZZ_HEC_ARAudioSource_Rq | 4 | 0x9 |  |  |  |  | FrontAuxInput
006525 | A | ZZ_HEC_ARAudioSource_Rq | 4 | 0xA |  |  |  |  | Navigation
006525 | A | ZZ_HEC_ARAudioSource_Rq | 4 | 0xB |  |  |  |  | RearAux
006525 | A | ZZ_HEC_ARAudioSource_Rq | 4 | 0xC |  |  |  |  | NotReq
006525 | A | ZZ_HEC_ARAudioSource_Rq | 4 | 0xD |  |  |  |  | BTAudio
006525 | A | ZZ_HEC_ARAudioSource_Rq | 4 | 0xE |  |  |  |  | USB
006525 | A | ZZ_HEC_ARAudioSource_Rq | 4 | 0xF |  |  |  |  | iPod
006526 | A | ZZ_HEC_AROperationType_Rq | 3 | 0x0 |  |  |  |  | Inactive
006526 | A | ZZ_HEC_AROperationType_Rq | 3 | 0x1 |  |  |  |  | Requestaudioresource
006526 | A | ZZ_HEC_AROperationType_Rq | 3 | 0x2 |  |  |  |  | Releaseaudioresource
006526 | A | ZZ_HEC_AROperationType_Rq | 3 | 0x3 |  |  |  |  | Releaseallaudioresouces
006526 | A | ZZ_HEC_AROperationType_Rq | 3 | 0x4 |  |  |  |  | Getresourceupdate
006526 | A | ZZ_HEC_AROperationType_Rq | 3 | 0x5 |  |  |  |  | Getallresourceupdates
006527 | A | ZZ_HEC_ARReqstrPriority_Rq | 4 | 0x0 |  |  |  |  | EmergencyServ
006527 | A | ZZ_HEC_ARReqstrPriority_Rq | 4 | 0x1 |  |  |  |  | TelService
006527 | A | ZZ_HEC_ARReqstrPriority_Rq | 4 | 0x2 |  |  |  |  | AutoAnswer
006527 | A | ZZ_HEC_ARReqstrPriority_Rq | 4 | 0x3 |  |  |  |  | Ta
006527 | A | ZZ_HEC_ARReqstrPriority_Rq | 4 | 0x4 |  |  |  |  | PttMutevoice
006527 | A | ZZ_HEC_ARReqstrPriority_Rq | 4 | 0x5 |  |  |  |  | NavUserVoiceCmd
006527 | A | ZZ_HEC_ARReqstrPriority_Rq | 4 | 0x6 |  |  |  |  | NavSysVoiceCmd
006527 | A | ZZ_HEC_ARReqstrPriority_Rq | 4 | 0x7 |  |  |  |  | Radio
006527 | A | ZZ_HEC_ARReqstrPriority_Rq | 4 | 0x8 |  |  |  |  | Disc
006527 | A | ZZ_HEC_ARReqstrPriority_Rq | 4 | 0x9 |  |  |  |  | Alarm
006527 | A | ZZ_HEC_ARReqstrPriority_Rq | 4 | 0xA |  |  |  |  | Ptynews
006527 | A | ZZ_HEC_ARReqstrPriority_Rq | 4 | 0xB |  |  |  |  | Aux_ExtSource
006527 | A | ZZ_HEC_ARReqstrPriority_Rq | 4 | 0xC |  |  |  |  | MobileNavAndTelMute
006527 | A | ZZ_HEC_ARReqstrPriority_Rq | 4 | 0xD |  |  |  |  | ManualAudioMute
006527 | A | ZZ_HEC_ARReqstrPriority_Rq | 4 | 0xE |  |  |  |  | NotReq
006528 | A | ZZ_HEC_ARReqstrSystem_Rq | 1 | 0x0 |  |  |  |  | FrontRequester
006528 | A | ZZ_HEC_ARReqstrSystem_Rq | 1 | 0x1 |  |  |  |  | RearRequester
006529 | A | ZZ_HEC_BrakePedalPressed | 1 | 0x0 |  |  |  |  | NotPressed
006529 | A | ZZ_HEC_BrakePedalPressed | 1 | 0x1 |  |  |  |  | Pressed
006530 | A | ZZ_HEC_BTEndTelService_Rq | 2 | 0x0 |  |  |  |  | Inactive
006530 | A | ZZ_HEC_BTEndTelService_Rq | 2 | 0x1 |  |  |  |  | EndOngoingTelephonyCall
006531 | A | ZZ_HEC_BTEndTelService2_Rq | 2 | 0x0 |  |  |  |  | Inactive
006531 | A | ZZ_HEC_BTEndTelService2_Rq | 2 | 0x1 |  |  |  |  | EndOngoingTelephonyCall
006532 | A | ZZ_HEC_BTGetActDevActFeat_Rq | 2 | 0x0 |  |  |  |  | Inactive
006532 | A | ZZ_HEC_BTGetActDevActFeat_Rq | 2 | 0x1 |  |  |  |  | Getstatus
006533 | A | ZZ_HEC_BTIncomingCall_Rq | 2 | 0x0 |  |  |  |  | Inactive
006533 | A | ZZ_HEC_BTIncomingCall_Rq | 2 | 0x1 |  |  |  |  | AcceptIncomingCall
006533 | A | ZZ_HEC_BTIncomingCall_Rq | 2 | 0x2 |  |  |  |  | DeclineIncomingCall
006534 | A | ZZ_HEC_BTIncomingCall2_Rq | 2 | 0x0 |  |  |  |  | Inactive
006534 | A | ZZ_HEC_BTIncomingCall2_Rq | 2 | 0x1 |  |  |  |  | AcceptIncomingCall
006534 | A | ZZ_HEC_BTIncomingCall2_Rq | 2 | 0x2 |  |  |  |  | DeclineIncomingCall
006535 | A | ZZ_HEC_ClutchPedalPressed | 1 | 0x0 |  |  |  |  | NotPressed
006535 | A | ZZ_HEC_ClutchPedalPressed | 1 | 0x1 |  |  |  |  | Pressed
006536 | A | ZZ_HEC_CutItem_St | 2 | 0x0 |  |  |  |  | Invalid
006536 | A | ZZ_HEC_CutItem_St | 2 | 0x1 |  |  |  |  | Beginning
006536 | A | ZZ_HEC_CutItem_St | 2 | 0x2 |  |  |  |  | End
006536 | A | ZZ_HEC_CutItem_St | 2 | 0x3 |  |  |  |  | ThreeQuarterFromTheBeginn
006537 | A | ZZ_HEC_Day | 8 | 0 | 31 | 1 | 0 | day | 0 to 31 day
006538 | A | ZZ_HEC_FFHControl | 2 | 0x0 |  |  |  |  | Inactive
006538 | A | ZZ_HEC_FFHControl | 2 | 0x1 |  |  |  |  | Ffhimmediatestart
006538 | A | ZZ_HEC_FFHControl | 2 | 0x2 |  |  |  |  | Ffhimmediatestop
006538 | A | ZZ_HEC_FFHControl | 2 | 0x3 |  |  |  |  | Ffhstartcalcrequest
006539 | A | ZZ_HEC_FuelLevel | 8 | 0 | 50 | 0.5 | 0 | percent | 0 to 50 percent
006540 | A | ZZ_HEC_Hour | 8 | 0 | 23 | 1 | 0 | hour | 0 to 23 hour
006541 | A | ZZ_HEC_IgnitionKeyIn | 1 | 0x0 |  |  |  |  | IgnitionKeyNotInserted
006541 | A | ZZ_HEC_IgnitionKeyIn | 1 | 0x1 |  |  |  |  | IgnitionKeyIn
006542 | A | ZZ_HEC_IgnitionPos | 2 | 0x0 |  |  |  |  | IgnitionInOff
006542 | A | ZZ_HEC_IgnitionPos | 2 | 0x1 |  |  |  |  | IgnitionInAccessory
006542 | A | ZZ_HEC_IgnitionPos | 2 | 0x2 |  |  |  |  | IgnitionInRun
006542 | A | ZZ_HEC_IgnitionPos | 2 | 0x3 |  |  |  |  | IgnitionInCrank
006543 | A | ZZ_HEC_ItemNameLength_St | 6 | 0 | 63 | 1 | 0 | unitless | 0 to 63 unitless
006544 | A | ZZ_HEC_Minute | 8 | 0 | 59 | 1 | 0 | minute | 0 to 59 minute
006545 | A | ZZ_HEC_Month | 8 | 0 | 12 | 1 | 0 | month | 0 to 12 month
006546 | A | ZZ_HEC_NbrOfItems_St | 5 | 0 | 31 | 1 | 0 | unitless | 0 to 31 unitless
006547 | A | ZZ_HEC_PATSKeyStatus | 2 | 0x0 |  |  |  |  | Inactive_wait
006547 | A | ZZ_HEC_PATSKeyStatus | 2 | 0x1 |  |  |  |  | Invalid
006547 | A | ZZ_HEC_PATSKeyStatus | 2 | 0x2 |  |  |  |  | Valid
006548 | A | ZZ_HEC_Second | 8 | 0 | 59 | 1 | 0 | second | 0 to 59 second
006549 | A | ZZ_HEC_SetCurrTUBand_Rq | 4 | 0x0 |  |  |  |  | Inactive
006549 | A | ZZ_HEC_SetCurrTUBand_Rq | 4 | 0x1 |  |  |  |  | Fm1
006549 | A | ZZ_HEC_SetCurrTUBand_Rq | 4 | 0x2 |  |  |  |  | Fm2
006549 | A | ZZ_HEC_SetCurrTUBand_Rq | 4 | 0x3 |  |  |  |  | Fm3
006549 | A | ZZ_HEC_SetCurrTUBand_Rq | 4 | 0x4 |  |  |  |  | FmAst
006549 | A | ZZ_HEC_SetCurrTUBand_Rq | 4 | 0x5 |  |  |  |  | Am
006549 | A | ZZ_HEC_SetCurrTUBand_Rq | 4 | 0x6 |  |  |  |  | AmAst
006549 | A | ZZ_HEC_SetCurrTUBand_Rq | 4 | 0x7 |  |  |  |  | DAB1
006549 | A | ZZ_HEC_SetCurrTUBand_Rq | 4 | 0x8 |  |  |  |  | DAB2
006549 | A | ZZ_HEC_SetCurrTUBand_Rq | 4 | 0x9 |  |  |  |  | SAT1
006549 | A | ZZ_HEC_SetCurrTUBand_Rq | 4 | 0xA |  |  |  |  | SAT2
006549 | A | ZZ_HEC_SetCurrTUBand_Rq | 4 | 0xB |  |  |  |  | SAT3
006549 | A | ZZ_HEC_SetCurrTUBand_Rq | 4 | 0xC |  |  |  |  | reserved
006549 | A | ZZ_HEC_SetCurrTUBand_Rq | 4 | 0xF |  |  |  |  | reserved_last
006550 | A | ZZ_HEC_SetKVstatus | 1 | 0x0 |  |  |  |  | SetKvFunctionOff
006550 | A | ZZ_HEC_SetKVstatus | 1 | 0x1 |  |  |  |  | SetKvFunctionOn
006551 | A | ZZ_HEC_TELFFHConfirmation | 2 | 0x0 |  |  |  |  | Inactive
006551 | A | ZZ_HEC_TELFFHConfirmation | 2 | 0x1 |  |  |  |  | Successful
006551 | A | ZZ_HEC_TELFFHConfirmation | 2 | 0x2 |  |  |  |  | Fault
006552 | A | ZZ_HEC_TUNbrOfPresets_Rq | 5 | 0 | 30 | 1 | 0 | unitless | 0 to 30 unitless
006553 | A | ZZ_HEC_TUPresetArea_Rq | 4 | 0x0 |  |  |  |  | Inactive
006553 | A | ZZ_HEC_TUPresetArea_Rq | 4 | 0x1 |  |  |  |  | GetFm1PresetData
006553 | A | ZZ_HEC_TUPresetArea_Rq | 4 | 0x2 |  |  |  |  | GetFm2PresetData
006553 | A | ZZ_HEC_TUPresetArea_Rq | 4 | 0x3 |  |  |  |  | GetFm3PresetData
006553 | A | ZZ_HEC_TUPresetArea_Rq | 4 | 0x4 |  |  |  |  | GetFmAstPresetData
006553 | A | ZZ_HEC_TUPresetArea_Rq | 4 | 0x5 |  |  |  |  | GetAmAstPresetData
006553 | A | ZZ_HEC_TUPresetArea_Rq | 4 | 0x6 |  |  |  |  | GetAmPresetData
006553 | A | ZZ_HEC_TUPresetArea_Rq | 4 | 0x7 |  |  |  |  | Reserved1
006553 | A | ZZ_HEC_TUPresetArea_Rq | 4 | 0x8 |  |  |  |  | GetDAB1PresetData
006553 | A | ZZ_HEC_TUPresetArea_Rq | 4 | 0x9 |  |  |  |  | GetDAB2PresetData
006553 | A | ZZ_HEC_TUPresetArea_Rq | 4 | 0xA |  |  |  |  | GetSAT1PresetData
006553 | A | ZZ_HEC_TUPresetArea_Rq | 4 | 0xB |  |  |  |  | GetSAT2PresetData
006553 | A | ZZ_HEC_TUPresetArea_Rq | 4 | 0xC |  |  |  |  | GetSAT3PresetData
006553 | A | ZZ_HEC_TUPresetArea_Rq | 4 | 0xD |  |  |  |  | reserved
006553 | A | ZZ_HEC_TUPresetArea_Rq | 4 | 0xF |  |  |  |  | reserved_last
006554 | A | ZZ_HEC_TUStartIndex2_Rq | 8 | 0 | 255 | 1 | 0 | unitless | 0 to 255 unitless
006555 | A | ZZ_HEC_UnitOfTemperatur | 1 | 0x0 |  |  |  |  | Temperature_deg_c
006555 | A | ZZ_HEC_UnitOfTemperatur | 1 | 0x1 |  |  |  |  | Temperature_deg_f
006556 | A | ZZ_HEC_UnitOfTripComputer | 1 | 0x0 |  |  |  |  | TripComputer_metric
006556 | A | ZZ_HEC_UnitOfTripComputer | 1 | 0x1 |  |  |  |  | TripComputer_imperial
006557 | A | ZZ_HEC_VehicleConfig | 2 | 0x0 |  |  |  |  | Lhd
006557 | A | ZZ_HEC_VehicleConfig | 2 | 0x1 |  |  |  |  | Rhd
006557 | A | ZZ_HEC_VehicleConfig | 2 | 0x3 |  |  |  |  | Unknown
006558 | A | ZZ_HEC_Year | 8 | 2000 | 4254 | 1 | 2000 | year | 2000 to 4254 year
006559 | A | ZZ_HMI_BTDebondDevice_Rq | 4 | 0x0 |  |  |  |  | Inactive
006559 | A | ZZ_HMI_BTDebondDevice_Rq | 4 | 0x1 |  |  |  |  | BTDeviceIndex1
006559 | A | ZZ_HMI_BTDebondDevice_Rq | 4 | 0x2 |  |  |  |  | BTDeviceIndex2
006559 | A | ZZ_HMI_BTDebondDevice_Rq | 4 | 0x3 |  |  |  |  | BTDeviceIndex3
006559 | A | ZZ_HMI_BTDebondDevice_Rq | 4 | 0x4 |  |  |  |  | BTDeviceIndex4
006559 | A | ZZ_HMI_BTDebondDevice_Rq | 4 | 0x5 |  |  |  |  | BTDeviceIndex5
006559 | A | ZZ_HMI_BTDebondDevice_Rq | 4 | 0x6 |  |  |  |  | BTDeviceIndex6
006559 | A | ZZ_HMI_BTDebondDevice_Rq | 4 | 0x7 |  |  |  |  | BTDeviceIndex7
006559 | A | ZZ_HMI_BTDebondDevice_Rq | 4 | 0x8 |  |  |  |  | BTDeviceIndex8
006559 | A | ZZ_HMI_BTDebondDevice_Rq | 4 | 0x9 |  |  |  |  | BTDeviceIndex9
006559 | A | ZZ_HMI_BTDebondDevice_Rq | 4 | 0xA |  |  |  |  | BTDeviceIndex10
006559 | A | ZZ_HMI_BTDebondDevice_Rq | 4 | 0xB |  |  |  |  | BTDeviceIndex11
006559 | A | ZZ_HMI_BTDebondDevice_Rq | 4 | 0xC |  |  |  |  | BTDeviceIndex12
006559 | A | ZZ_HMI_BTDebondDevice_Rq | 4 | 0xD |  |  |  |  | BTDeviceIndex13
006559 | A | ZZ_HMI_BTDebondDevice_Rq | 4 | 0xE |  |  |  |  | BTDeviceIndex14
006559 | A | ZZ_HMI_BTDebondDevice_Rq | 4 | 0xF |  |  |  |  | BTDeviceIndex15
006560 | A | ZZ_HMI_BTEndTelService_Rq | 2 | 0x0 |  |  |  |  | Inactive
006560 | A | ZZ_HMI_BTEndTelService_Rq | 2 | 0x1 |  |  |  |  | EndOngoingTelephonyCall
006561 | A | ZZ_HMI_BTGetActDevActFeat_Rq | 2 | 0x0 |  |  |  |  | Inactive
006561 | A | ZZ_HMI_BTGetActDevActFeat_Rq | 2 | 0x1 |  |  |  |  | Getstatus
006562 | A | ZZ_HMI_BTIncomingCall_Rq | 2 | 0x0 |  |  |  |  | Inactive
006562 | A | ZZ_HMI_BTIncomingCall_Rq | 2 | 0x1 |  |  |  |  | AcceptIncomingCall
006562 | A | ZZ_HMI_BTIncomingCall_Rq | 2 | 0x2 |  |  |  |  | DeclineIncomingCall
006563 | A | ZZ_HMI_BTSendDTMFTone_Rq | 4 | 0x0 |  |  |  |  | Inactive
006563 | A | ZZ_HMI_BTSendDTMFTone_Rq | 4 | 0x1 |  |  |  |  | Dtmf0
006563 | A | ZZ_HMI_BTSendDTMFTone_Rq | 4 | 0x2 |  |  |  |  | Dtmf1
006563 | A | ZZ_HMI_BTSendDTMFTone_Rq | 4 | 0x3 |  |  |  |  | Dtmf2
006563 | A | ZZ_HMI_BTSendDTMFTone_Rq | 4 | 0x4 |  |  |  |  | Dtmf3
006563 | A | ZZ_HMI_BTSendDTMFTone_Rq | 4 | 0x5 |  |  |  |  | Dtmf4
006563 | A | ZZ_HMI_BTSendDTMFTone_Rq | 4 | 0x6 |  |  |  |  | Dtmf5
006563 | A | ZZ_HMI_BTSendDTMFTone_Rq | 4 | 0x7 |  |  |  |  | Dtmf6
006563 | A | ZZ_HMI_BTSendDTMFTone_Rq | 4 | 0x8 |  |  |  |  | Dtmf7
006563 | A | ZZ_HMI_BTSendDTMFTone_Rq | 4 | 0x9 |  |  |  |  | Dtmf8
006563 | A | ZZ_HMI_BTSendDTMFTone_Rq | 4 | 0xA |  |  |  |  | Dtmf9
006563 | A | ZZ_HMI_BTSendDTMFTone_Rq | 4 | 0xB |  |  |  |  | Dtmfstar
006563 | A | ZZ_HMI_BTSendDTMFTone_Rq | 4 | 0xC |  |  |  |  | Dtmfcross
006564 | A | ZZ_HMI_BTSetActFeatDevInd_Rq | 4 | 0x0 |  |  |  |  | Inactive
006564 | A | ZZ_HMI_BTSetActFeatDevInd_Rq | 4 | 0x1 |  |  |  |  | BTDeviceIndex1
006564 | A | ZZ_HMI_BTSetActFeatDevInd_Rq | 4 | 0x2 |  |  |  |  | BTDeviceIndex2
006564 | A | ZZ_HMI_BTSetActFeatDevInd_Rq | 4 | 0x3 |  |  |  |  | BTDeviceIndex3
006564 | A | ZZ_HMI_BTSetActFeatDevInd_Rq | 4 | 0x4 |  |  |  |  | BTDeviceIndex4
006564 | A | ZZ_HMI_BTSetActFeatDevInd_Rq | 4 | 0x5 |  |  |  |  | BTDeviceIndex5
006564 | A | ZZ_HMI_BTSetActFeatDevInd_Rq | 4 | 0x6 |  |  |  |  | BTDeviceIndex6
006564 | A | ZZ_HMI_BTSetActFeatDevInd_Rq | 4 | 0x7 |  |  |  |  | BTDeviceIndex7
006564 | A | ZZ_HMI_BTSetActFeatDevInd_Rq | 4 | 0x8 |  |  |  |  | BTDeviceIndex8
006564 | A | ZZ_HMI_BTSetActFeatDevInd_Rq | 4 | 0x9 |  |  |  |  | BTDeviceIndex9
006564 | A | ZZ_HMI_BTSetActFeatDevInd_Rq | 4 | 0xA |  |  |  |  | BTDeviceIndex10
006564 | A | ZZ_HMI_BTSetActFeatDevInd_Rq | 4 | 0xB |  |  |  |  | BTDeviceIndex11
006564 | A | ZZ_HMI_BTSetActFeatDevInd_Rq | 4 | 0xC |  |  |  |  | BTDeviceIndex12
006564 | A | ZZ_HMI_BTSetActFeatDevInd_Rq | 4 | 0xD |  |  |  |  | BTDeviceIndex13
006564 | A | ZZ_HMI_BTSetActFeatDevInd_Rq | 4 | 0xE |  |  |  |  | BTDeviceIndex14
006564 | A | ZZ_HMI_BTSetActFeatDevInd_Rq | 4 | 0xF |  |  |  |  | BTDeviceIndex15
006565 | A | ZZ_HMI_BTSetActFeatGroup_Rq | 4 | 0x0 |  |  |  |  | ALL
006565 | A | ZZ_HMI_BTSetActFeatGroup_Rq | 4 | 0x1 |  |  |  |  | Radio
006565 | A | ZZ_HMI_BTSetActFeatGroup_Rq | 4 | 0x2 |  |  |  |  | MP
006565 | A | ZZ_HMI_BTSetActFeatGroup_Rq | 4 | 0x3 |  |  |  |  | Nav
006565 | A | ZZ_HMI_BTSetActFeatGroup_Rq | 4 | 0x4 |  |  |  |  | MobileCom
006565 | A | ZZ_HMI_BTSetActFeatGroup_Rq | 4 | 0x5 |  |  |  |  | Voice
006565 | A | ZZ_HMI_BTSetActFeatGroup_Rq | 4 | 0x6 |  |  |  |  | Video
006565 | A | ZZ_HMI_BTSetActFeatGroup_Rq | 4 | 0x7 |  |  |  |  | Office
006565 | A | ZZ_HMI_BTSetActFeatGroup_Rq | 4 | 0x8 |  |  |  |  | Reserved
006565 | A | ZZ_HMI_BTSetActFeatGroup_Rq | 4 | 0xF |  |  |  |  | Reserved_last
006566 | A | ZZ_HMI_HMIMode_St | 3 | 0x0 |  |  |  |  | Invalid
006566 | A | ZZ_HMI_HMIMode_St | 3 | 0x1 |  |  |  |  | OffMode
006566 | A | ZZ_HMI_HMIMode_St | 3 | 0x2 |  |  |  |  | On
006566 | A | ZZ_HMI_HMIMode_St | 3 | 0x3 |  |  |  |  | Phone
006566 | A | ZZ_HMI_HMIMode_St | 3 | 0x4 |  |  |  |  | Climate
006566 | A | ZZ_HMI_HMIMode_St | 3 | 0x5 |  |  |  |  | Load_Shed_Active
006567 | A | ZZ_HMI_PhMicrophoneMute_Rq | 2 | 0x0 |  |  |  |  | Inactive
006567 | A | ZZ_HMI_PhMicrophoneMute_Rq | 2 | 0x1 |  |  |  |  | MicrophoneMute
006567 | A | ZZ_HMI_PhMicrophoneMute_Rq | 2 | 0x2 |  |  |  |  | MicrophoneUnmute
006567 | A | ZZ_HMI_PhMicrophoneMute_Rq | 2 | 0x3 |  |  |  |  | Reserved
006568 | A | ZZ_HMI_PhonesSts_Rq | 2 | 0x0 |  |  |  |  | Inactive
006568 | A | ZZ_HMI_PhonesSts_Rq | 2 | 0x1 |  |  |  |  | Getstatus
006569 | A | ZZ_HMI_SetBlutoothMode_Rq | 2 | 0x0 |  |  |  |  | Inactive
006569 | A | ZZ_HMI_SetBlutoothMode_Rq | 2 | 0x1 |  |  |  |  | On
006569 | A | ZZ_HMI_SetBlutoothMode_Rq | 2 | 0x2 |  |  |  |  | Off
006570 | A | ZZ_HMI_SetCompression_Rq | 2 | 0x0 |  |  |  |  | Inactive
006570 | A | ZZ_HMI_SetCompression_Rq | 2 | 0x1 |  |  |  |  | On
006570 | A | ZZ_HMI_SetCompression_Rq | 2 | 0x2 |  |  |  |  | Off
006571 | A | ZZ_HMI_SetIncCallOption_Rq | 2 | 0x0 |  |  |  |  | Inactive
006571 | A | ZZ_HMI_SetIncCallOption_Rq | 2 | 0x1 |  |  |  |  | RejectAll
006571 | A | ZZ_HMI_SetIncCallOption_Rq | 2 | 0x2 |  |  |  |  | AcceptIncomingCall
006571 | A | ZZ_HMI_SetIncCallOption_Rq | 2 | 0x3 |  |  |  |  | Silent
006572 | A | ZZ_HMI_SkipTrack_Rq | 2 | 0x0 |  |  |  |  | Inactive
006572 | A | ZZ_HMI_SkipTrack_Rq | 2 | 0x1 |  |  |  |  | Increment
006572 | A | ZZ_HMI_SkipTrack_Rq | 2 | 0x2 |  |  |  |  | Decrement
477870 | A | ZZ_HMI_StorePreset2_Rq | 5 | 0x0 |  |  |  |  | Inactive
477870 | A | ZZ_HMI_StorePreset2_Rq | 5 | 0x1 |  |  |  |  | Preset1
477870 | A | ZZ_HMI_StorePreset2_Rq | 5 | 0x10 |  |  |  |  | Preset16
477870 | A | ZZ_HMI_StorePreset2_Rq | 5 | 0x11 |  |  |  |  | Preset17
477870 | A | ZZ_HMI_StorePreset2_Rq | 5 | 0x12 |  |  |  |  | Preset18
477870 | A | ZZ_HMI_StorePreset2_Rq | 5 | 0x13 |  |  |  |  | Preset19
477870 | A | ZZ_HMI_StorePreset2_Rq | 5 | 0x14 |  |  |  |  | Preset20
477870 | A | ZZ_HMI_StorePreset2_Rq | 5 | 0x15 |  |  |  |  | Preset21
477870 | A | ZZ_HMI_StorePreset2_Rq | 5 | 0x16 |  |  |  |  | Preset22
477870 | A | ZZ_HMI_StorePreset2_Rq | 5 | 0x17 |  |  |  |  | Preset23
477870 | A | ZZ_HMI_StorePreset2_Rq | 5 | 0x18 |  |  |  |  | Preset24
477870 | A | ZZ_HMI_StorePreset2_Rq | 5 | 0x19 |  |  |  |  | Preset25
477870 | A | ZZ_HMI_StorePreset2_Rq | 5 | 0x1A |  |  |  |  | Preset26
477870 | A | ZZ_HMI_StorePreset2_Rq | 5 | 0x1B |  |  |  |  | Preset27
477870 | A | ZZ_HMI_StorePreset2_Rq | 5 | 0x1C |  |  |  |  | Preset28
477870 | A | ZZ_HMI_StorePreset2_Rq | 5 | 0x1D |  |  |  |  | Preset29
477870 | A | ZZ_HMI_StorePreset2_Rq | 5 | 0x1E |  |  |  |  | Preset30
477870 | A | ZZ_HMI_StorePreset2_Rq | 5 | 0x1F |  |  |  |  | Reserved
477870 | A | ZZ_HMI_StorePreset2_Rq | 5 | 0x2 |  |  |  |  | Preset2
477870 | A | ZZ_HMI_StorePreset2_Rq | 5 | 0x3 |  |  |  |  | Preset3
477870 | A | ZZ_HMI_StorePreset2_Rq | 5 | 0x4 |  |  |  |  | Preset4
477870 | A | ZZ_HMI_StorePreset2_Rq | 5 | 0x5 |  |  |  |  | Preset5
477870 | A | ZZ_HMI_StorePreset2_Rq | 5 | 0x6 |  |  |  |  | Preset6
477870 | A | ZZ_HMI_StorePreset2_Rq | 5 | 0x7 |  |  |  |  | Preset7
477870 | A | ZZ_HMI_StorePreset2_Rq | 5 | 0x8 |  |  |  |  | Preset8
477870 | A | ZZ_HMI_StorePreset2_Rq | 5 | 0x9 |  |  |  |  | Preset9
477870 | A | ZZ_HMI_StorePreset2_Rq | 5 | 0xA |  |  |  |  | Preset10
477870 | A | ZZ_HMI_StorePreset2_Rq | 5 | 0xB |  |  |  |  | Preset11
477870 | A | ZZ_HMI_StorePreset2_Rq | 5 | 0xC |  |  |  |  | Preset12
477870 | A | ZZ_HMI_StorePreset2_Rq | 5 | 0xD |  |  |  |  | Preset13
477870 | A | ZZ_HMI_StorePreset2_Rq | 5 | 0xE |  |  |  |  | Preset14
477870 | A | ZZ_HMI_StorePreset2_Rq | 5 | 0xF |  |  |  |  | Preset15
006573 | A | ZZ_HMI_SubscribeStInfo_Rq | 2 | 0x0 |  |  |  |  | Inactive
006573 | A | ZZ_HMI_SubscribeStInfo_Rq | 2 | 0x1 |  |  |  |  | Subscribe
006573 | A | ZZ_HMI_SubscribeStInfo_Rq | 2 | 0x2 |  |  |  |  | Unsubscribe
006574 | A | ZZ_ICI_BtnID_A | 8 | 0x0
006575 | A | ZZ_ICI_BtnID_B | 8 | 0x0
006576 | A | ZZ_ICI_BtnID_C | 8 | 0x0
006577 | A | ZZ_ICI_BtnID_D | 8 | 0x0
006578 | A | ZZ_ICI_Coding_BtnID_A | 4 | 0x0 |  |  |  |  | Inactive
006578 | A | ZZ_ICI_Coding_BtnID_A | 4 | 0x1 |  |  |  |  | Active
006578 | A | ZZ_ICI_Coding_BtnID_A | 4 | 0x2 |  |  |  |  | ShortEvent
006578 | A | ZZ_ICI_Coding_BtnID_A | 4 | 0x3 |  |  |  |  | ShortElapsed
006578 | A | ZZ_ICI_Coding_BtnID_A | 4 | 0x4 |  |  |  |  | LongEvent
006578 | A | ZZ_ICI_Coding_BtnID_A | 4 | 0x5 |  |  |  |  | Stuck
006578 | A | ZZ_ICI_Coding_BtnID_A | 4 | 0xF |  |  |  |  | Idle
006579 | A | ZZ_ICI_Coding_BtnID_B | 4 | 0x0 |  |  |  |  | Inactive
006579 | A | ZZ_ICI_Coding_BtnID_B | 4 | 0x1 |  |  |  |  | Active
006579 | A | ZZ_ICI_Coding_BtnID_B | 4 | 0x2 |  |  |  |  | ShortEvent
006579 | A | ZZ_ICI_Coding_BtnID_B | 4 | 0x3 |  |  |  |  | ShortElapsed
006579 | A | ZZ_ICI_Coding_BtnID_B | 4 | 0x4 |  |  |  |  | LongEvent
006579 | A | ZZ_ICI_Coding_BtnID_B | 4 | 0x5 |  |  |  |  | Stuck
006579 | A | ZZ_ICI_Coding_BtnID_B | 4 | 0xF |  |  |  |  | Idle
006580 | A | ZZ_ICI_Coding_BtnID_C | 4 | 0x0 |  |  |  |  | Inactive
006580 | A | ZZ_ICI_Coding_BtnID_C | 4 | 0x1 |  |  |  |  | Active
006580 | A | ZZ_ICI_Coding_BtnID_C | 4 | 0x2 |  |  |  |  | ShortEvent
006580 | A | ZZ_ICI_Coding_BtnID_C | 4 | 0x3 |  |  |  |  | ShortElapsed
006580 | A | ZZ_ICI_Coding_BtnID_C | 4 | 0x4 |  |  |  |  | LongEvent
006580 | A | ZZ_ICI_Coding_BtnID_C | 4 | 0x5 |  |  |  |  | Stuck
006580 | A | ZZ_ICI_Coding_BtnID_C | 4 | 0xF |  |  |  |  | Idle
006581 | A | ZZ_ICI_Coding_BtnID_D | 4 | 0x0 |  |  |  |  | Inactive
006581 | A | ZZ_ICI_Coding_BtnID_D | 4 | 0x1 |  |  |  |  | Active
006581 | A | ZZ_ICI_Coding_BtnID_D | 4 | 0x2 |  |  |  |  | ShortEvent
006581 | A | ZZ_ICI_Coding_BtnID_D | 4 | 0x3 |  |  |  |  | ShortElapsed
006581 | A | ZZ_ICI_Coding_BtnID_D | 4 | 0x4 |  |  |  |  | LongEvent
006581 | A | ZZ_ICI_Coding_BtnID_D | 4 | 0x5 |  |  |  |  | Stuck
006581 | A | ZZ_ICI_Coding_BtnID_D | 4 | 0xF |  |  |  |  | Idle
006582 | A | ZZ_Ill_BEZ_ACU | 10 | 0 | 1023 | 1 | 0 | unitless | 0 to 1023 unitless
006583 | A | ZZ_Ill_BEZ_HLA | 10 | 0 | 1023 | 1 | 0 | unitless | 0 to 1023 unitless
006584 | A | ZZ_Ill_BEZ_NAV | 10 | 0 | 1023 | 1 | 0 | unitless | 0 to 1023 unitless
006585 | A | ZZ_Ill_BEZZone_St | 8 | 0 | 255 | 1 | 0 | unitless | 0 to 255 unitless
006586 | A | ZZ_Ill_Disp_ACU | 10 | 0 | 1023 | 1 | 0 | unitless | 0 to 1023 unitless
006587 | A | ZZ_Ill_Disp_HLA | 10 | 0 | 1023 | 1 | 0 | unitless | 0 to 1023 unitless
006588 | A | ZZ_Ill_Disp_NAV | 10 | 0 | 1023 | 1 | 0 | unitless | 0 to 1023 unitless
171709 | B | ZZ_InfotainmentAudio_St | 2 | 0x0 |  |  |  |  | Null
171709 | B | ZZ_InfotainmentAudio_St | 2 | 0x1 |  |  |  |  | NormalOperation
171709 | B | ZZ_InfotainmentAudio_St | 2 | 0x2 |  |  |  |  | ErrorState_NoAudio
171709 | B | ZZ_InfotainmentAudio_St | 2 | 0x3 |  |  |  |  | NotUsed
006589 | A | ZZ_IntIllumDimOvrrd | 3 | 0x0 |  |  |  |  | Invalid
006589 | A | ZZ_IntIllumDimOvrrd | 3 | 0x1 |  |  |  |  | StealthMode
006589 | A | ZZ_IntIllumDimOvrrd | 3 | 0x2 |  |  |  |  | SearchMode
006589 | A | ZZ_IntIllumDimOvrrd | 3 | 0x3 |  |  |  |  | Off
006590 | A | ZZ_IPC_MyKeyVolLimit_St | 2 | 0x0 |  |  |  |  | Invalid
006590 | A | ZZ_IPC_MyKeyVolLimit_St | 2 | 0x1 |  |  |  |  | Off
006590 | A | ZZ_IPC_MyKeyVolLimit_St | 2 | 0x2 |  |  |  |  | On
009522 | B | ZZ_LangSel | 7 | 0x0 |  |  |  |  | Invalid
009522 | B | ZZ_LangSel | 7 | 0x1 |  |  |  |  | Unknown
009522 | B | ZZ_LangSel | 7 | 0x10 |  |  |  |  | Greek
009522 | B | ZZ_LangSel | 7 | 0x11 |  |  |  |  | Hungarian
009522 | B | ZZ_LangSel | 7 | 0x12 |  |  |  |  | Swedish
009522 | B | ZZ_LangSel | 7 | 0x13 |  |  |  |  | Danish
009522 | B | ZZ_LangSel | 7 | 0x14 |  |  |  |  | Norwegian
009522 | B | ZZ_LangSel | 7 | 0x15 |  |  |  |  | Finish
009522 | B | ZZ_LangSel | 7 | 0x16 |  |  |  |  | EU_Portuguese
009522 | B | ZZ_LangSel | 7 | 0x17 |  |  |  |  | Braz_Portuguese
009522 | B | ZZ_LangSel | 7 | 0x18 |  |  |  |  | Japanese
009522 | B | ZZ_LangSel | 7 | 0x19 |  |  |  |  | AU_English
009522 | B | ZZ_LangSel | 7 | 0x1A |  |  |  |  | Korean
009522 | B | ZZ_LangSel | 7 | 0x1B |  |  |  |  | Mandarin_Chinese
009522 | B | ZZ_LangSel | 7 | 0x1C |  |  |  |  | Taiwanese
009522 | B | ZZ_LangSel | 7 | 0x1D |  |  |  |  | Arabic
009522 | B | ZZ_LangSel | 7 | 0x1E |  |  |  |  | Slovak
009522 | B | ZZ_LangSel | 7 | 0x1F |  |  |  |  | Thai
009522 | B | ZZ_LangSel | 7 | 0x2 |  |  |  |  | UK_English
009522 | B | ZZ_LangSel | 7 | 0x20 |  |  |  |  | Indian_English
009522 | B | ZZ_LangSel | 7 | 0x21 |  |  |  |  | NotUsed_1
009522 | B | ZZ_LangSel | 7 | 0x22 |  |  |  |  | NotUsed_2
009522 | B | ZZ_LangSel | 7 | 0x23 |  |  |  |  | NotUsed_3
009522 | B | ZZ_LangSel | 7 | 0x24 |  |  |  |  | NotUsed_4
009522 | B | ZZ_LangSel | 7 | 0x25 |  |  |  |  | NotUsed_5
009522 | B | ZZ_LangSel | 7 | 0x26 |  |  |  |  | NotUsed_6
009522 | B | ZZ_LangSel | 7 | 0x27 |  |  |  |  | NotUsed_7
009522 | B | ZZ_LangSel | 7 | 0x28 |  |  |  |  | NotUsed_8
009522 | B | ZZ_LangSel | 7 | 0x29 |  |  |  |  | NotUsed_9
009522 | B | ZZ_LangSel | 7 | 0x2A |  |  |  |  | NotUsed_10
009522 | B | ZZ_LangSel | 7 | 0x2B |  |  |  |  | NotUsed_11
009522 | B | ZZ_LangSel | 7 | 0x2C |  |  |  |  | NotUsed_12
009522 | B | ZZ_LangSel | 7 | 0x2D |  |  |  |  | NotUsed_13
009522 | B | ZZ_LangSel | 7 | 0x2E |  |  |  |  | NotUsed_14
009522 | B | ZZ_LangSel | 7 | 0x2F |  |  |  |  | NotUsed_15
009522 | B | ZZ_LangSel | 7 | 0x3 |  |  |  |  | NA_English
009522 | B | ZZ_LangSel | 7 | 0x30 |  |  |  |  | NotUsed_16
009522 | B | ZZ_LangSel | 7 | 0x31 |  |  |  |  | NotUsed_17
009522 | B | ZZ_LangSel | 7 | 0x32 |  |  |  |  | NotUsed_18
009522 | B | ZZ_LangSel | 7 | 0x33 |  |  |  |  | NotUsed_19
009522 | B | ZZ_LangSel | 7 | 0x34 |  |  |  |  | NotUsed_20
009522 | B | ZZ_LangSel | 7 | 0x35 |  |  |  |  | NotUsed_21
009522 | B | ZZ_LangSel | 7 | 0x36 |  |  |  |  | NotUsed_22
009522 | B | ZZ_LangSel | 7 | 0x37 |  |  |  |  | NotUsed_23
009522 | B | ZZ_LangSel | 7 | 0x38 |  |  |  |  | NotUsed_24
009522 | B | ZZ_LangSel | 7 | 0x39 |  |  |  |  | NotUsed_25
009522 | B | ZZ_LangSel | 7 | 0x3A |  |  |  |  | NotUsed_26
009522 | B | ZZ_LangSel | 7 | 0x3B |  |  |  |  | NotUsed_27
009522 | B | ZZ_LangSel | 7 | 0x3C |  |  |  |  | NotUsed_28
009522 | B | ZZ_LangSel | 7 | 0x3D |  |  |  |  | NotUsed_29
009522 | B | ZZ_LangSel | 7 | 0x3E |  |  |  |  | NotUsed_30
009522 | B | ZZ_LangSel | 7 | 0x3F |  |  |  |  | NotUsed_31
009522 | B | ZZ_LangSel | 7 | 0x4 |  |  |  |  | German
009522 | B | ZZ_LangSel | 7 | 0x40 |  |  |  |  | NotUsed_32
009522 | B | ZZ_LangSel | 7 | 0x41 |  |  |  |  | NotUsed_33
009522 | B | ZZ_LangSel | 7 | 0x42 |  |  |  |  | NotUsed_34
009522 | B | ZZ_LangSel | 7 | 0x43 |  |  |  |  | NotUsed_35
009522 | B | ZZ_LangSel | 7 | 0x44 |  |  |  |  | NotUsed_36
009522 | B | ZZ_LangSel | 7 | 0x45 |  |  |  |  | NotUsed_37
009522 | B | ZZ_LangSel | 7 | 0x46 |  |  |  |  | NotUsed_38
009522 | B | ZZ_LangSel | 7 | 0x47 |  |  |  |  | NotUsed_39
009522 | B | ZZ_LangSel | 7 | 0x48 |  |  |  |  | NotUsed_40
009522 | B | ZZ_LangSel | 7 | 0x49 |  |  |  |  | NotUsed_41
009522 | B | ZZ_LangSel | 7 | 0x4A |  |  |  |  | NotUsed_42
009522 | B | ZZ_LangSel | 7 | 0x4B |  |  |  |  | NotUsed_43
009522 | B | ZZ_LangSel | 7 | 0x4C |  |  |  |  | NotUsed_44
009522 | B | ZZ_LangSel | 7 | 0x4D |  |  |  |  | NotUsed_45
009522 | B | ZZ_LangSel | 7 | 0x4E |  |  |  |  | NotUsed_46
009522 | B | ZZ_LangSel | 7 | 0x4F |  |  |  |  | NotUsed_47
009522 | B | ZZ_LangSel | 7 | 0x5 |  |  |  |  | Italian
009522 | B | ZZ_LangSel | 7 | 0x50 |  |  |  |  | NotUsed_48
009522 | B | ZZ_LangSel | 7 | 0x51 |  |  |  |  | NotUsed_49
009522 | B | ZZ_LangSel | 7 | 0x52 |  |  |  |  | NotUsed_50
009522 | B | ZZ_LangSel | 7 | 0x53 |  |  |  |  | NotUsed_51
009522 | B | ZZ_LangSel | 7 | 0x54 |  |  |  |  | NotUsed_52
009522 | B | ZZ_LangSel | 7 | 0x55 |  |  |  |  | NotUsed_53
009522 | B | ZZ_LangSel | 7 | 0x56 |  |  |  |  | NotUsed_54
009522 | B | ZZ_LangSel | 7 | 0x57 |  |  |  |  | NotUsed_55
009522 | B | ZZ_LangSel | 7 | 0x58 |  |  |  |  | NotUsed_56
009522 | B | ZZ_LangSel | 7 | 0x59 |  |  |  |  | NotUsed_57
009522 | B | ZZ_LangSel | 7 | 0x5A |  |  |  |  | NotUsed_58
009522 | B | ZZ_LangSel | 7 | 0x5B |  |  |  |  | NotUsed_59
009522 | B | ZZ_LangSel | 7 | 0x5C |  |  |  |  | NotUsed_60
009522 | B | ZZ_LangSel | 7 | 0x5D |  |  |  |  | NotUsed_61
009522 | B | ZZ_LangSel | 7 | 0x5E |  |  |  |  | NotUsed_62
009522 | B | ZZ_LangSel | 7 | 0x5F |  |  |  |  | NotUsed_63
009522 | B | ZZ_LangSel | 7 | 0x6 |  |  |  |  | EU_French
009522 | B | ZZ_LangSel | 7 | 0x60 |  |  |  |  | NotUsed_64
009522 | B | ZZ_LangSel | 7 | 0x61 |  |  |  |  | NotUsed_65
009522 | B | ZZ_LangSel | 7 | 0x62 |  |  |  |  | NotUsed_66
009522 | B | ZZ_LangSel | 7 | 0x63 |  |  |  |  | NotUsed_67
009522 | B | ZZ_LangSel | 7 | 0x64 |  |  |  |  | NotUsed_68
009522 | B | ZZ_LangSel | 7 | 0x65 |  |  |  |  | NotUsed_69
009522 | B | ZZ_LangSel | 7 | 0x66 |  |  |  |  | NotUsed_70
009522 | B | ZZ_LangSel | 7 | 0x67 |  |  |  |  | NotUsed_71
009522 | B | ZZ_LangSel | 7 | 0x68 |  |  |  |  | NotUsed_72
009522 | B | ZZ_LangSel | 7 | 0x69 |  |  |  |  | NotUsed_73
009522 | B | ZZ_LangSel | 7 | 0x6A |  |  |  |  | NotUsed_74
009522 | B | ZZ_LangSel | 7 | 0x6B |  |  |  |  | NotUsed_75
009522 | B | ZZ_LangSel | 7 | 0x6C |  |  |  |  | NotUsed_76
009522 | B | ZZ_LangSel | 7 | 0x6D |  |  |  |  | NotUsed_77
009522 | B | ZZ_LangSel | 7 | 0x6E |  |  |  |  | NotUsed_78
009522 | B | ZZ_LangSel | 7 | 0x6F |  |  |  |  | NotUsed_79
009522 | B | ZZ_LangSel | 7 | 0x7 |  |  |  |  | Cana_French
009522 | B | ZZ_LangSel | 7 | 0x70 |  |  |  |  | NotUsed_80
009522 | B | ZZ_LangSel | 7 | 0x71 |  |  |  |  | NotUsed_81
009522 | B | ZZ_LangSel | 7 | 0x72 |  |  |  |  | NotUsed_82
009522 | B | ZZ_LangSel | 7 | 0x73 |  |  |  |  | NotUsed_83
009522 | B | ZZ_LangSel | 7 | 0x74 |  |  |  |  | NotUsed_84
009522 | B | ZZ_LangSel | 7 | 0x75 |  |  |  |  | NotUsed_85
009522 | B | ZZ_LangSel | 7 | 0x76 |  |  |  |  | NotUsed_86
009522 | B | ZZ_LangSel | 7 | 0x77 |  |  |  |  | NotUsed_87
009522 | B | ZZ_LangSel | 7 | 0x78 |  |  |  |  | NotUsed_88
009522 | B | ZZ_LangSel | 7 | 0x79 |  |  |  |  | NotUsed_89
009522 | B | ZZ_LangSel | 7 | 0x7A |  |  |  |  | NotUsed_90
009522 | B | ZZ_LangSel | 7 | 0x7B |  |  |  |  | NotUsed_91
009522 | B | ZZ_LangSel | 7 | 0x7C |  |  |  |  | NotUsed_92
009522 | B | ZZ_LangSel | 7 | 0x7D |  |  |  |  | NotUsed_93
009522 | B | ZZ_LangSel | 7 | 0x7E |  |  |  |  | NotUsed_94
009522 | B | ZZ_LangSel | 7 | 0x7F |  |  |  |  | NotUsed_95
009522 | B | ZZ_LangSel | 7 | 0x8 |  |  |  |  | EU_Spanish
009522 | B | ZZ_LangSel | 7 | 0x9 |  |  |  |  | Mex_Spanish
009522 | B | ZZ_LangSel | 7 | 0xA |  |  |  |  | Turkish
009522 | B | ZZ_LangSel | 7 | 0xB |  |  |  |  | Russian
009522 | B | ZZ_LangSel | 7 | 0xC |  |  |  |  | Dutch
009522 | B | ZZ_LangSel | 7 | 0xD |  |  |  |  | Flemish
009522 | B | ZZ_LangSel | 7 | 0xE |  |  |  |  | Polish
009522 | B | ZZ_LangSel | 7 | 0xF |  |  |  |  | Czech
006591 | A | ZZ_LangUpdate_Rsp | 2 | 0x0 |  |  |  |  | Inactive
006591 | A | ZZ_LangUpdate_Rsp | 2 | 0x1 |  |  |  |  | Language_Updated
006591 | A | ZZ_LangUpdate_Rsp | 2 | 0x2 |  |  |  |  | Language_Not_Supported
482262 | A | ZZ_LBC_OpCode | 2 | 0x0 |  |  |  |  | Inactive
482262 | A | ZZ_LBC_OpCode | 2 | 0x1 |  |  |  |  | GetItemInfo_Rq
482262 | A | ZZ_LBC_OpCode | 2 | 0x2 |  |  |  |  | SetItemInfo_Rq
482262 | A | ZZ_LBC_OpCode | 2 | 0x3 |  |  |  |  | NotUsed_1
006592 | A | ZZ_LBC1_ActiveListID | 16 | 0x0
006593 | A | ZZ_LBC1_ItemIndex | 16 | 0x0
006594 | A | ZZ_LBC1_NbrOfItems | 6 | 0x0
006595 | A | ZZ_LBC1_Opcode | 2 | 0x0
006596 | A | ZZ_LBC1_SetListServ | 8 | 0x0
006597 | A | ZZ_LBC1_StartItemInd | 16 | 0x0
477995 | A | ZZ_LBS2_ListStatus | 2 | 0x0 |  |  |  |  | Inactive
477995 | A | ZZ_LBS2_ListStatus | 2 | 0x1 |  |  |  |  | Valid
477995 | A | ZZ_LBS2_ListStatus | 2 | 0x2 |  |  |  |  | Updating
477995 | A | ZZ_LBS2_ListStatus | 2 | 0x3 |  |  |  |  | Reserved
357062 | A | ZZ_LocationServices_1 | 64 | 0 | 18446744073709600768 | 1 | 0 | unitless | 0.0 to 1.84467440737096E19 unitless
357063 | A | ZZ_LocationServices_2 | 64 | 0 | 18446744073709600768 | 1 | 0 | unitless | 0.0 to 1.84467440737096E19 unitless
006598 | A | ZZ_MasterVehicleSpeed | 15 | 0 | 3.28 | 0.01 | 0 | kilometers / hour | 0 to 3.2767 kilometers /
006599 | A | ZZ_MasterVehSpeedFaultbit | 1 | 0x0 |  |  |  |  | GoodValue
006599 | A | ZZ_MasterVehSpeedFaultbit | 1 | 0x1 |  |  |  |  | FaultyValue
006600 | A | ZZ_Mc_AudioSourceSel_Rq | 3 | 0x0 |  |  |  |  | Inactive
006600 | A | ZZ_Mc_AudioSourceSel_Rq | 3 | 0x1 |  |  |  |  | CD
006600 | A | ZZ_Mc_AudioSourceSel_Rq | 3 | 0x2 |  |  |  |  | BTAudio
006600 | A | ZZ_Mc_AudioSourceSel_Rq | 3 | 0x3 |  |  |  |  | USB
006600 | A | ZZ_Mc_AudioSourceSel_Rq | 3 | 0x4 |  |  |  |  | Reserved
006600 | A | ZZ_Mc_AudioSourceSel_Rq | 3 | 0x5 |  |  |  |  | SDcard
006601 | A | ZZ_Mc_AudioSourceSel2_Rq | 3 | 0x0 |  |  |  |  | Inactive
006601 | A | ZZ_Mc_AudioSourceSel2_Rq | 3 | 0x1 |  |  |  |  | CD
006601 | A | ZZ_Mc_AudioSourceSel2_Rq | 3 | 0x2 |  |  |  |  | BTAudio
006601 | A | ZZ_Mc_AudioSourceSel2_Rq | 3 | 0x3 |  |  |  |  | USB
006601 | A | ZZ_Mc_AudioSourceSel2_Rq | 3 | 0x4 |  |  |  |  | Reserved
006601 | A | ZZ_Mc_AudioSourceSel2_Rq | 3 | 0x5 |  |  |  |  | SDcard
006602 | A | ZZ_Mc_AudioSourceSel3_Rq | 3 | 0x0 |  |  |  |  | Inactive
006602 | A | ZZ_Mc_AudioSourceSel3_Rq | 3 | 0x1 |  |  |  |  | CD
006602 | A | ZZ_Mc_AudioSourceSel3_Rq | 3 | 0x2 |  |  |  |  | BTAudio
006602 | A | ZZ_Mc_AudioSourceSel3_Rq | 3 | 0x3 |  |  |  |  | USB
006602 | A | ZZ_Mc_AudioSourceSel3_Rq | 3 | 0x4 |  |  |  |  | Reserved
006602 | A | ZZ_Mc_AudioSourceSel3_Rq | 3 | 0x5 |  |  |  |  | SDcard
006603 | A | ZZ_Mc_BTInCallOptions_Rq | 3 | 0x0 |  |  |  |  | Inactive
006603 | A | ZZ_Mc_BTInCallOptions_Rq | 3 | 0x1 |  |  |  |  | SwitchCalls
006603 | A | ZZ_Mc_BTInCallOptions_Rq | 3 | 0x2 |  |  |  |  | JoinCalls
006603 | A | ZZ_Mc_BTInCallOptions_Rq | 3 | 0x3 |  |  |  |  | GotoPrivacyMode
006603 | A | ZZ_Mc_BTInCallOptions_Rq | 3 | 0x4 |  |  |  |  | GotoHandsfreeMode
006603 | A | ZZ_Mc_BTInCallOptions_Rq | 3 | 0x5 |  |  |  |  | HoldCall
006603 | A | ZZ_Mc_BTInCallOptions_Rq | 3 | 0x6 |  |  |  |  | EndHoldCall
006604 | A | ZZ_Mc_CancelCurrWaypt_Rq | 1 | 0x0 |  |  |  |  | Inactive
006604 | A | ZZ_Mc_CancelCurrWaypt_Rq | 1 | 0x1 |  |  |  |  | Cancel
006605 | A | ZZ_Mc_CancelRoute_Rq | 1 | 0x0 |  |  |  |  | Inactive
006605 | A | ZZ_Mc_CancelRoute_Rq | 1 | 0x1 |  |  |  |  | Cancel
006606 | A | ZZ_Mc_CutItem_Rq | 2 | 0x0 |  |  |  |  | Beginning
006606 | A | ZZ_Mc_CutItem_Rq | 2 | 0x1 |  |  |  |  | End
006606 | A | ZZ_Mc_CutItem_Rq | 2 | 0x2 |  |  |  |  | ThreeQuarterFromTheBeginn
006606 | A | ZZ_Mc_CutItem_Rq | 2 | 0x3 |  |  |  |  | Inactive
006607 | A | ZZ_Mc_CutItem2_Rq | 2 | 0x0 |  |  |  |  | Beginning
006607 | A | ZZ_Mc_CutItem2_Rq | 2 | 0x1 |  |  |  |  | End
006607 | A | ZZ_Mc_CutItem2_Rq | 2 | 0x2 |  |  |  |  | ThreeQuarterFromTheBeginn
006607 | A | ZZ_Mc_CutItem2_Rq | 2 | 0x3 |  |  |  |  | Inactive
006608 | A | ZZ_Mc_DB1GetInfSetConf_Rq | 5 | 0x0 |  |  |  |  | Root
006608 | A | ZZ_Mc_DB1GetInfSetConf_Rq | 5 | 0x1 |  |  |  |  | Playlist
006608 | A | ZZ_Mc_DB1GetInfSetConf_Rq | 5 | 0x1E |  |  |  |  | Reserved_last
006608 | A | ZZ_Mc_DB1GetInfSetConf_Rq | 5 | 0x1F |  |  |  |  | UnknownActive
006608 | A | ZZ_Mc_DB1GetInfSetConf_Rq | 5 | 0x2 |  |  |  |  | Artist
006608 | A | ZZ_Mc_DB1GetInfSetConf_Rq | 5 | 0x3 |  |  |  |  | Album
006608 | A | ZZ_Mc_DB1GetInfSetConf_Rq | 5 | 0x4 |  |  |  |  | Genre
006608 | A | ZZ_Mc_DB1GetInfSetConf_Rq | 5 | 0x5 |  |  |  |  | Track
006608 | A | ZZ_Mc_DB1GetInfSetConf_Rq | 5 | 0x6 |  |  |  |  | Composer
006608 | A | ZZ_Mc_DB1GetInfSetConf_Rq | 5 | 0x7 |  |  |  |  | Audiobook
006608 | A | ZZ_Mc_DB1GetInfSetConf_Rq | 5 | 0x8 |  |  |  |  | Podcast
006608 | A | ZZ_Mc_DB1GetInfSetConf_Rq | 5 | 0x9 |  |  |  |  | Reserved
006609 | A | ZZ_Mc_DB1GetInfSetFilt1_Rq | 16 | 0 | 65535 | 1 | 0 | unitless | 0 to 65535 unitless
006610 | A | ZZ_Mc_DB1GetInfSetFilt2_Rq | 16 | 0 | 65535 | 1 | 0 | unitless | 0 to 65535 unitless
006611 | A | ZZ_Mc_DB1GetInfSetFilt3_Rq | 10 | 0 | 1023 | 1 | 0 | unitless | 0 to 1023 unitless
006612 | A | ZZ_Mc_DB1GetInfStartInd_Rq | 16 | 0 | 65535 | 1 | 0 | unitless | 0 to 65535 unitless
006613 | A | ZZ_Mc_DB1GtInfNbrOfItms_Rq | 1 | 0x0 |  |  |  |  | Standard
006613 | A | ZZ_Mc_DB1GtInfNbrOfItms_Rq | 1 | 0x1 |  |  |  |  | OneItem
006614 | A | ZZ_Mc_DB1SetTrkItmIndex_Rq | 16 | 0 | 65535 | 1 | 0 | unitless | 0 to 65535 unitless
006615 | A | ZZ_Mc_DB1SetTrkSetConf_Rq | 5 | 0x0 |  |  |  |  | Root
006615 | A | ZZ_Mc_DB1SetTrkSetConf_Rq | 5 | 0x1 |  |  |  |  | Playlist
006615 | A | ZZ_Mc_DB1SetTrkSetConf_Rq | 5 | 0x1E |  |  |  |  | Reserved_last
006615 | A | ZZ_Mc_DB1SetTrkSetConf_Rq | 5 | 0x1F |  |  |  |  | UnknownActive
006615 | A | ZZ_Mc_DB1SetTrkSetConf_Rq | 5 | 0x2 |  |  |  |  | Artist
006615 | A | ZZ_Mc_DB1SetTrkSetConf_Rq | 5 | 0x3 |  |  |  |  | Album
006615 | A | ZZ_Mc_DB1SetTrkSetConf_Rq | 5 | 0x4 |  |  |  |  | Genre
006615 | A | ZZ_Mc_DB1SetTrkSetConf_Rq | 5 | 0x5 |  |  |  |  | Track
006615 | A | ZZ_Mc_DB1SetTrkSetConf_Rq | 5 | 0x6 |  |  |  |  | Composer
006615 | A | ZZ_Mc_DB1SetTrkSetConf_Rq | 5 | 0x7 |  |  |  |  | Audiobook
006615 | A | ZZ_Mc_DB1SetTrkSetConf_Rq | 5 | 0x8 |  |  |  |  | Podcast
006615 | A | ZZ_Mc_DB1SetTrkSetConf_Rq | 5 | 0x9 |  |  |  |  | Reserved
006616 | A | ZZ_Mc_DB1SetTrkSetFilt1_Rq | 16 | 0 | 65535 | 1 | 0 | unitless | 0 to 65535 unitless
006617 | A | ZZ_Mc_DB1SetTrkSetFilt2_Rq | 16 | 0 | 65535 | 1 | 0 | unitless | 0 to 65535 unitless
006618 | A | ZZ_Mc_DB1SetTrkSetFilt3_Rq | 10 | 0 | 1023 | 1 | 0 | unitless | 0 to 1023 unitless
006619 | A | ZZ_Mc_FolderContent_Rq | 2 | 0x0 |  |  |  |  | RequestContentFromParamet
006619 | A | ZZ_Mc_FolderContent_Rq | 2 | 0x1 |  |  |  |  | RequestContentFromParentF
006619 | A | ZZ_Mc_FolderContent_Rq | 2 | 0x2 |  |  |  |  | Inactive
006620 | A | ZZ_Mc_FolderNumber_Rq | 16 | 0 | 65535 | 1 | 0 | unitless | 0 to 65535 unitless
006621 | A | ZZ_Mc_FolderNumber2_Rq | 16 | 0 | 65535 | 1 | 0 | unitless | 0 to 65535 unitless
006622 | A | ZZ_Mc_FolderNumber3_Rq | 16 | 0 | 65535 | 1 | 0 | unitless | 0 to 65535 unitless
006623 | A | ZZ_Mc_ItemIndex_Rq | 16 | 0 | 65535 | 1 | 0 | unitless | 0 to 65535 unitless
006624 | A | ZZ_Mc_ItemNameLength_Rq | 5 | 0 | 20 | 1 | 0 | unitless | 0 to 20 unitless
006625 | A | ZZ_Mc_ItemNameLength2_Rq | 5 | 0 | 20 | 1 | 0 | unitless | 0 to 20 unitless
006626 | B | ZZ_Mc_LangSel_Rq | 5 | 0x0 |  |  |  |  | Invalid
006626 | B | ZZ_Mc_LangSel_Rq | 5 | 0x1 |  |  |  |  | Unknown
006626 | B | ZZ_Mc_LangSel_Rq | 5 | 0x10 |  |  |  |  | Greek
006626 | B | ZZ_Mc_LangSel_Rq | 5 | 0x11 |  |  |  |  | Hungarian
006626 | B | ZZ_Mc_LangSel_Rq | 5 | 0x12 |  |  |  |  | Swedish
006626 | B | ZZ_Mc_LangSel_Rq | 5 | 0x13 |  |  |  |  | Danish
006626 | B | ZZ_Mc_LangSel_Rq | 5 | 0x14 |  |  |  |  | Norwegian
006626 | B | ZZ_Mc_LangSel_Rq | 5 | 0x15 |  |  |  |  | Finish
006626 | B | ZZ_Mc_LangSel_Rq | 5 | 0x16 |  |  |  |  | EU_Portuguese
006626 | B | ZZ_Mc_LangSel_Rq | 5 | 0x17 |  |  |  |  | Braz_Portuguese
006626 | B | ZZ_Mc_LangSel_Rq | 5 | 0x18 |  |  |  |  | Japanese_Katakana
006626 | B | ZZ_Mc_LangSel_Rq | 5 | 0x19 |  |  |  |  | Japanese_Kanji
006626 | B | ZZ_Mc_LangSel_Rq | 5 | 0x1A |  |  |  |  | Korean
006626 | B | ZZ_Mc_LangSel_Rq | 5 | 0x1B |  |  |  |  | Mandarin_Chinese
006626 | B | ZZ_Mc_LangSel_Rq | 5 | 0x1C |  |  |  |  | Cantonese
006626 | B | ZZ_Mc_LangSel_Rq | 5 | 0x1D |  |  |  |  | Arabic
006626 | B | ZZ_Mc_LangSel_Rq | 5 | 0x1E |  |  |  |  | Slovak
006626 | B | ZZ_Mc_LangSel_Rq | 5 | 0x1F |  |  |  |  | Thai
006626 | B | ZZ_Mc_LangSel_Rq | 5 | 0x2 |  |  |  |  | UK_English
006626 | B | ZZ_Mc_LangSel_Rq | 5 | 0x3 |  |  |  |  | NA_English
006626 | B | ZZ_Mc_LangSel_Rq | 5 | 0x4 |  |  |  |  | German
006626 | B | ZZ_Mc_LangSel_Rq | 5 | 0x5 |  |  |  |  | Italian
006626 | B | ZZ_Mc_LangSel_Rq | 5 | 0x6 |  |  |  |  | EU_French
006626 | B | ZZ_Mc_LangSel_Rq | 5 | 0x7 |  |  |  |  | Cana_French
006626 | B | ZZ_Mc_LangSel_Rq | 5 | 0x8 |  |  |  |  | EU_Spanish
006626 | B | ZZ_Mc_LangSel_Rq | 5 | 0x9 |  |  |  |  | Mex_Spanish
006626 | B | ZZ_Mc_LangSel_Rq | 5 | 0xA |  |  |  |  | Turkish
006626 | B | ZZ_Mc_LangSel_Rq | 5 | 0xB |  |  |  |  | Russian
006626 | B | ZZ_Mc_LangSel_Rq | 5 | 0xC |  |  |  |  | Dutch
006626 | B | ZZ_Mc_LangSel_Rq | 5 | 0xD |  |  |  |  | Flemish
006626 | B | ZZ_Mc_LangSel_Rq | 5 | 0xE |  |  |  |  | Polish
006626 | B | ZZ_Mc_LangSel_Rq | 5 | 0xF |  |  |  |  | Czech
570323 | B | ZZ_Mc_LangSel_Rq2 | 5 | 0x0 |  |  |  |  | Invalid
570323 | B | ZZ_Mc_LangSel_Rq2 | 5 | 0x1 |  |  |  |  | Unknown
570323 | B | ZZ_Mc_LangSel_Rq2 | 5 | 0x10 |  |  |  |  | Greek
570323 | B | ZZ_Mc_LangSel_Rq2 | 5 | 0x11 |  |  |  |  | Hungarian
570323 | B | ZZ_Mc_LangSel_Rq2 | 5 | 0x12 |  |  |  |  | Swedish
570323 | B | ZZ_Mc_LangSel_Rq2 | 5 | 0x13 |  |  |  |  | Danish
570323 | B | ZZ_Mc_LangSel_Rq2 | 5 | 0x14 |  |  |  |  | Norwegian
570323 | B | ZZ_Mc_LangSel_Rq2 | 5 | 0x15 |  |  |  |  | Finish
570323 | B | ZZ_Mc_LangSel_Rq2 | 5 | 0x16 |  |  |  |  | EU_Portuguese
570323 | B | ZZ_Mc_LangSel_Rq2 | 5 | 0x17 |  |  |  |  | Braz_Portuguese
570323 | B | ZZ_Mc_LangSel_Rq2 | 5 | 0x18 |  |  |  |  | Japanese
570323 | B | ZZ_Mc_LangSel_Rq2 | 5 | 0x19 |  |  |  |  | AU_English
570323 | B | ZZ_Mc_LangSel_Rq2 | 5 | 0x1A |  |  |  |  | Korean
570323 | B | ZZ_Mc_LangSel_Rq2 | 5 | 0x1B |  |  |  |  | Mandarin_Chinese
570323 | B | ZZ_Mc_LangSel_Rq2 | 5 | 0x1C |  |  |  |  | Taiwanese
570323 | B | ZZ_Mc_LangSel_Rq2 | 5 | 0x1D |  |  |  |  | Arabic
570323 | B | ZZ_Mc_LangSel_Rq2 | 5 | 0x1E |  |  |  |  | Slovak
570323 | B | ZZ_Mc_LangSel_Rq2 | 5 | 0x1F |  |  |  |  | Thai
570323 | B | ZZ_Mc_LangSel_Rq2 | 5 | 0x2 |  |  |  |  | UK_English
570323 | B | ZZ_Mc_LangSel_Rq2 | 5 | 0x3 |  |  |  |  | NA_English
570323 | B | ZZ_Mc_LangSel_Rq2 | 5 | 0x4 |  |  |  |  | German
570323 | B | ZZ_Mc_LangSel_Rq2 | 5 | 0x5 |  |  |  |  | Italian
570323 | B | ZZ_Mc_LangSel_Rq2 | 5 | 0x6 |  |  |  |  | EU_French
570323 | B | ZZ_Mc_LangSel_Rq2 | 5 | 0x7 |  |  |  |  | Cana_French
570323 | B | ZZ_Mc_LangSel_Rq2 | 5 | 0x8 |  |  |  |  | EU_Spanish
570323 | B | ZZ_Mc_LangSel_Rq2 | 5 | 0x9 |  |  |  |  | Mex_Spanish
570323 | B | ZZ_Mc_LangSel_Rq2 | 5 | 0xA |  |  |  |  | Turkish
570323 | B | ZZ_Mc_LangSel_Rq2 | 5 | 0xB |  |  |  |  | Russian
570323 | B | ZZ_Mc_LangSel_Rq2 | 5 | 0xC |  |  |  |  | Dutch
570323 | B | ZZ_Mc_LangSel_Rq2 | 5 | 0xD |  |  |  |  | Flemish
570323 | B | ZZ_Mc_LangSel_Rq2 | 5 | 0xE |  |  |  |  | Polish
570323 | B | ZZ_Mc_LangSel_Rq2 | 5 | 0xF |  |  |  |  | Czech
006627 | A | ZZ_Mc_NbrOfItems2_Rq | 5 | 0 | 20 | 1 | 0 | unitless | 0 to 20 unitless
006628 | A | ZZ_Mc_PerTUNbrOfPresets_Rq | 5 | 0 | 30 | 1 | 0 | unitless | 0 to 30 unitless
006629 | A | ZZ_Mc_PerTUPresetArea_Rq | 4 | 0x0 |  |  |  |  | Inactive
006629 | A | ZZ_Mc_PerTUPresetArea_Rq | 4 | 0x1 |  |  |  |  | GetFm1PresetData
006629 | A | ZZ_Mc_PerTUPresetArea_Rq | 4 | 0x2 |  |  |  |  | GetFm2PresetData
006629 | A | ZZ_Mc_PerTUPresetArea_Rq | 4 | 0x3 |  |  |  |  | GetFm3PresetData
006629 | A | ZZ_Mc_PerTUPresetArea_Rq | 4 | 0x4 |  |  |  |  | GetFmAstPresetData
006629 | A | ZZ_Mc_PerTUPresetArea_Rq | 4 | 0x5 |  |  |  |  | GetAmAstPresetData
006629 | A | ZZ_Mc_PerTUPresetArea_Rq | 4 | 0x6 |  |  |  |  | GetAmPresetData
006629 | A | ZZ_Mc_PerTUPresetArea_Rq | 4 | 0x7 |  |  |  |  | GetDAB3PresetData
006629 | A | ZZ_Mc_PerTUPresetArea_Rq | 4 | 0x8 |  |  |  |  | GetDAB1PresetData
006629 | A | ZZ_Mc_PerTUPresetArea_Rq | 4 | 0x9 |  |  |  |  | GetDAB2PresetData
006629 | A | ZZ_Mc_PerTUPresetArea_Rq | 4 | 0xA |  |  |  |  | GetSAT1PresetData
006629 | A | ZZ_Mc_PerTUPresetArea_Rq | 4 | 0xB |  |  |  |  | GetSAT2PresetData
006629 | A | ZZ_Mc_PerTUPresetArea_Rq | 4 | 0xC |  |  |  |  | GetSAT3PresetData
006629 | A | ZZ_Mc_PerTUPresetArea_Rq | 4 | 0xD |  |  |  |  | reserved
006629 | A | ZZ_Mc_PerTUPresetArea_Rq | 4 | 0xF |  |  |  |  | reserved_last
006630 | A | ZZ_Mc_PerTUStartIndex2_Rq | 8 | 0 | 255 | 1 | 0 | unitless | 0 to 255 unitless
006631 | A | ZZ_Mc_PhMicrophoneMute_Rq | 2 | 0x0 |  |  |  |  | Inactive
006631 | A | ZZ_Mc_PhMicrophoneMute_Rq | 2 | 0x1 |  |  |  |  | MicrophoneMute
006631 | A | ZZ_Mc_PhMicrophoneMute_Rq | 2 | 0x2 |  |  |  |  | MicrophoneUnmute
006631 | A | ZZ_Mc_PhMicrophoneMute_Rq | 2 | 0x3 |  |  |  |  | Reserved
006632 | A | ZZ_Mc_PlayFrstTrInFldr_Rq | 16 | 0 | 65535 | 1 | 0 | unitless | 0 to 65535 unitless
006633 | A | ZZ_Mc_RepeatGuidance_Rq | 1 | 0x0 |  |  |  |  | Inactive
006633 | A | ZZ_Mc_RepeatGuidance_Rq | 1 | 0x1 |  |  |  |  | Active
006634 | A | ZZ_Mc_SDARS_DirectTune_Rq | 8 | 0x0
006635 | A | ZZ_Mc_SetCurrentStatOp_Rq | 2 | 0x0 |  |  |  |  | Inactive
006635 | A | ZZ_Mc_SetCurrentStatOp_Rq | 2 | 0x1 |  |  |  |  | SetCurrentFrequency
006635 | A | ZZ_Mc_SetCurrentStatOp_Rq | 2 | 0x2 |  |  |  |  | SetCurrentPiCode
006635 | A | ZZ_Mc_SetCurrentStatOp_Rq | 2 | 0x3 |  |  |  |  | SetCurrentStation
006636 | A | ZZ_Mc_SetCurrntStatFreq_Rq | 11 | 0 | 1557 | 1 | 0 | unitless | 0 to 1557 unitless
006637 | A | ZZ_Mc_SetCurrPreset2_Rq | 5 | 0 | 30 | 1 | 0 | unitless | 0 to 30 unitless
006638 | A | ZZ_Mc_SetCurrStatMCCh_Rq | 3 | 0x0 |  |  |  |  | Inactive
006638 | A | ZZ_Mc_SetCurrStatMCCh_Rq | 3 | 0x1 |  |  |  |  | MCChannel1
006638 | A | ZZ_Mc_SetCurrStatMCCh_Rq | 3 | 0x2 |  |  |  |  | MCChannel2
006638 | A | ZZ_Mc_SetCurrStatMCCh_Rq | 3 | 0x3 |  |  |  |  | MCChannel3
006638 | A | ZZ_Mc_SetCurrStatMCCh_Rq | 3 | 0x4 |  |  |  |  | MCChannel4
006638 | A | ZZ_Mc_SetCurrStatMCCh_Rq | 3 | 0x5 |  |  |  |  | MCChannel5
006638 | A | ZZ_Mc_SetCurrStatMCCh_Rq | 3 | 0x6 |  |  |  |  | MCChannel6
006638 | A | ZZ_Mc_SetCurrStatMCCh_Rq | 3 | 0x7 |  |  |  |  | MCChannel7
012071 | A | ZZ_Mc_SourceSetTrack_Rq | 32 | 0 | 4294967295 | 1 | 0 | unitless | 0 to 4294967295 unitless
006640 | A | ZZ_Mc_StartItemIndexRq | 16 | 0 | 65535 | 1 | 0 | unitless | 0 to 65535 unitless
006641 | A | ZZ_Mc_TextMessage_Rq | 2 | 0x0 |  |  |  |  | Invalid
006641 | A | ZZ_Mc_TextMessage_Rq | 2 | 0x1 |  |  |  |  | Listen
006641 | A | ZZ_Mc_TextMessage_Rq | 2 | 0x2 |  |  |  |  | Ignore
006641 | A | ZZ_Mc_TextMessage_Rq | 2 | 0x3 |  |  |  |  | Cancel
006642 | A | ZZ_Mc_VehDayNightUsrSel_St | 3 | 0x0 |  |  |  |  | Invalid
006642 | A | ZZ_Mc_VehDayNightUsrSel_St | 3 | 0x1 |  |  |  |  | Day
006642 | A | ZZ_Mc_VehDayNightUsrSel_St | 3 | 0x2 |  |  |  |  | Night
006643 | B | ZZ_Mc_VehLangUsrSel_St | 6 | 0x0 |  |  |  |  | Invalid
006643 | B | ZZ_Mc_VehLangUsrSel_St | 6 | 0x1 |  |  |  |  | Unknown
006643 | B | ZZ_Mc_VehLangUsrSel_St | 6 | 0x10 |  |  |  |  | Greek
006643 | B | ZZ_Mc_VehLangUsrSel_St | 6 | 0x11 |  |  |  |  | Hungarian
006643 | B | ZZ_Mc_VehLangUsrSel_St | 6 | 0x12 |  |  |  |  | Swedish
006643 | B | ZZ_Mc_VehLangUsrSel_St | 6 | 0x13 |  |  |  |  | Danish
006643 | B | ZZ_Mc_VehLangUsrSel_St | 6 | 0x14 |  |  |  |  | Norwegian
006643 | B | ZZ_Mc_VehLangUsrSel_St | 6 | 0x15 |  |  |  |  | Finish
006643 | B | ZZ_Mc_VehLangUsrSel_St | 6 | 0x16 |  |  |  |  | EU_Portuguese
006643 | B | ZZ_Mc_VehLangUsrSel_St | 6 | 0x17 |  |  |  |  | Braz_Portuguese
006643 | B | ZZ_Mc_VehLangUsrSel_St | 6 | 0x18 |  |  |  |  | Japanese_Katakana
006643 | B | ZZ_Mc_VehLangUsrSel_St | 6 | 0x19 |  |  |  |  | Japanese_Kanji
006643 | B | ZZ_Mc_VehLangUsrSel_St | 6 | 0x1A |  |  |  |  | Korean
006643 | B | ZZ_Mc_VehLangUsrSel_St | 6 | 0x1B |  |  |  |  | Mandarin_Chinese
006643 | B | ZZ_Mc_VehLangUsrSel_St | 6 | 0x1C |  |  |  |  | Cantonese
006643 | B | ZZ_Mc_VehLangUsrSel_St | 6 | 0x1D |  |  |  |  | Arabic
006643 | B | ZZ_Mc_VehLangUsrSel_St | 6 | 0x1E |  |  |  |  | Slovak
006643 | B | ZZ_Mc_VehLangUsrSel_St | 6 | 0x1F |  |  |  |  | Thai
006643 | B | ZZ_Mc_VehLangUsrSel_St | 6 | 0x2 |  |  |  |  | UK_English
006643 | B | ZZ_Mc_VehLangUsrSel_St | 6 | 0x20 |  |  |  |  | Indian_English
006643 | B | ZZ_Mc_VehLangUsrSel_St | 6 | 0x21 |  |  |  |  | NotUsed_1
006643 | B | ZZ_Mc_VehLangUsrSel_St | 6 | 0x22 |  |  |  |  | NotUsed_2
006643 | B | ZZ_Mc_VehLangUsrSel_St | 6 | 0x23 |  |  |  |  | NotUsed_3
006643 | B | ZZ_Mc_VehLangUsrSel_St | 6 | 0x24 |  |  |  |  | NotUsed_4
006643 | B | ZZ_Mc_VehLangUsrSel_St | 6 | 0x25 |  |  |  |  | NotUsed_5
006643 | B | ZZ_Mc_VehLangUsrSel_St | 6 | 0x26 |  |  |  |  | NotUsed_6
006643 | B | ZZ_Mc_VehLangUsrSel_St | 6 | 0x27 |  |  |  |  | NotUsed_7
006643 | B | ZZ_Mc_VehLangUsrSel_St | 6 | 0x28 |  |  |  |  | NotUsed_8
006643 | B | ZZ_Mc_VehLangUsrSel_St | 6 | 0x29 |  |  |  |  | NotUsed_9
006643 | B | ZZ_Mc_VehLangUsrSel_St | 6 | 0x2A |  |  |  |  | NotUsed_10
006643 | B | ZZ_Mc_VehLangUsrSel_St | 6 | 0x2B |  |  |  |  | NotUsed_11
006643 | B | ZZ_Mc_VehLangUsrSel_St | 6 | 0x2C |  |  |  |  | NotUsed_12
006643 | B | ZZ_Mc_VehLangUsrSel_St | 6 | 0x2D |  |  |  |  | NotUsed_13
006643 | B | ZZ_Mc_VehLangUsrSel_St | 6 | 0x2E |  |  |  |  | NotUsed_14
006643 | B | ZZ_Mc_VehLangUsrSel_St | 6 | 0x2F |  |  |  |  | NotUsed_15
006643 | B | ZZ_Mc_VehLangUsrSel_St | 6 | 0x3 |  |  |  |  | NA_English
006643 | B | ZZ_Mc_VehLangUsrSel_St | 6 | 0x30 |  |  |  |  | NotUsed_16
006643 | B | ZZ_Mc_VehLangUsrSel_St | 6 | 0x31 |  |  |  |  | NotUsed_17
006643 | B | ZZ_Mc_VehLangUsrSel_St | 6 | 0x32 |  |  |  |  | NotUsed_18
006643 | B | ZZ_Mc_VehLangUsrSel_St | 6 | 0x33 |  |  |  |  | NotUsed_19
006643 | B | ZZ_Mc_VehLangUsrSel_St | 6 | 0x34 |  |  |  |  | NotUsed_20
006643 | B | ZZ_Mc_VehLangUsrSel_St | 6 | 0x35 |  |  |  |  | NotUsed_21
006643 | B | ZZ_Mc_VehLangUsrSel_St | 6 | 0x36 |  |  |  |  | NotUsed_22
006643 | B | ZZ_Mc_VehLangUsrSel_St | 6 | 0x37 |  |  |  |  | NotUsed_23
006643 | B | ZZ_Mc_VehLangUsrSel_St | 6 | 0x38 |  |  |  |  | NotUsed_24
006643 | B | ZZ_Mc_VehLangUsrSel_St | 6 | 0x39 |  |  |  |  | NotUsed_25
006643 | B | ZZ_Mc_VehLangUsrSel_St | 6 | 0x3A |  |  |  |  | NotUsed_26
006643 | B | ZZ_Mc_VehLangUsrSel_St | 6 | 0x3B |  |  |  |  | NotUsed_27
006643 | B | ZZ_Mc_VehLangUsrSel_St | 6 | 0x3C |  |  |  |  | NotUsed_28
006643 | B | ZZ_Mc_VehLangUsrSel_St | 6 | 0x3D |  |  |  |  | NotUsed_29
006643 | B | ZZ_Mc_VehLangUsrSel_St | 6 | 0x3E |  |  |  |  | NotUsed_30
006643 | B | ZZ_Mc_VehLangUsrSel_St | 6 | 0x3F |  |  |  |  | NotUsed_31
006643 | B | ZZ_Mc_VehLangUsrSel_St | 6 | 0x4 |  |  |  |  | German
006643 | B | ZZ_Mc_VehLangUsrSel_St | 6 | 0x5 |  |  |  |  | Italian
006643 | B | ZZ_Mc_VehLangUsrSel_St | 6 | 0x6 |  |  |  |  | EU_French
006643 | B | ZZ_Mc_VehLangUsrSel_St | 6 | 0x7 |  |  |  |  | Cana_French
006643 | B | ZZ_Mc_VehLangUsrSel_St | 6 | 0x8 |  |  |  |  | EU_Spanish
006643 | B | ZZ_Mc_VehLangUsrSel_St | 6 | 0x9 |  |  |  |  | Mex_Spanish
006643 | B | ZZ_Mc_VehLangUsrSel_St | 6 | 0xA |  |  |  |  | Turkish
006643 | B | ZZ_Mc_VehLangUsrSel_St | 6 | 0xB |  |  |  |  | Russian
006643 | B | ZZ_Mc_VehLangUsrSel_St | 6 | 0xC |  |  |  |  | Dutch
006643 | B | ZZ_Mc_VehLangUsrSel_St | 6 | 0xD |  |  |  |  | Flemish
006643 | B | ZZ_Mc_VehLangUsrSel_St | 6 | 0xE |  |  |  |  | Polish
006643 | B | ZZ_Mc_VehLangUsrSel_St | 6 | 0xF |  |  |  |  | Czech
570322 | A | ZZ_Mc_VehLangUsrSel_St2 | 6 | 0x0 |  |  |  |  | Invalid
570322 | A | ZZ_Mc_VehLangUsrSel_St2 | 6 | 0x1 |  |  |  |  | Unknown
570322 | A | ZZ_Mc_VehLangUsrSel_St2 | 6 | 0x10 |  |  |  |  | Greek
570322 | A | ZZ_Mc_VehLangUsrSel_St2 | 6 | 0x11 |  |  |  |  | Hungarian
570322 | A | ZZ_Mc_VehLangUsrSel_St2 | 6 | 0x12 |  |  |  |  | Swedish
570322 | A | ZZ_Mc_VehLangUsrSel_St2 | 6 | 0x13 |  |  |  |  | Danish
570322 | A | ZZ_Mc_VehLangUsrSel_St2 | 6 | 0x14 |  |  |  |  | Norwegian
570322 | A | ZZ_Mc_VehLangUsrSel_St2 | 6 | 0x15 |  |  |  |  | Finish
570322 | A | ZZ_Mc_VehLangUsrSel_St2 | 6 | 0x16 |  |  |  |  | EU_Portuguese
570322 | A | ZZ_Mc_VehLangUsrSel_St2 | 6 | 0x17 |  |  |  |  | Braz_Portuguese
570322 | A | ZZ_Mc_VehLangUsrSel_St2 | 6 | 0x18 |  |  |  |  | Japanese
570322 | A | ZZ_Mc_VehLangUsrSel_St2 | 6 | 0x19 |  |  |  |  | AU_English
570322 | A | ZZ_Mc_VehLangUsrSel_St2 | 6 | 0x1A |  |  |  |  | Korean
570322 | A | ZZ_Mc_VehLangUsrSel_St2 | 6 | 0x1B |  |  |  |  | Mandarin_Chinese
570322 | A | ZZ_Mc_VehLangUsrSel_St2 | 6 | 0x1C |  |  |  |  | Taiwanese
570322 | A | ZZ_Mc_VehLangUsrSel_St2 | 6 | 0x1D |  |  |  |  | Arabic
570322 | A | ZZ_Mc_VehLangUsrSel_St2 | 6 | 0x1E |  |  |  |  | Slovak
570322 | A | ZZ_Mc_VehLangUsrSel_St2 | 6 | 0x1F |  |  |  |  | Thai
570322 | A | ZZ_Mc_VehLangUsrSel_St2 | 6 | 0x2 |  |  |  |  | UK_English
570322 | A | ZZ_Mc_VehLangUsrSel_St2 | 6 | 0x20 |  |  |  |  | Indian_English
570322 | A | ZZ_Mc_VehLangUsrSel_St2 | 6 | 0x21 |  |  |  |  | NotUsed_1
570322 | A | ZZ_Mc_VehLangUsrSel_St2 | 6 | 0x22 |  |  |  |  | NotUsed_2
570322 | A | ZZ_Mc_VehLangUsrSel_St2 | 6 | 0x23 |  |  |  |  | NotUsed_3
570322 | A | ZZ_Mc_VehLangUsrSel_St2 | 6 | 0x24 |  |  |  |  | NotUsed_4
570322 | A | ZZ_Mc_VehLangUsrSel_St2 | 6 | 0x25 |  |  |  |  | NotUsed_5
570322 | A | ZZ_Mc_VehLangUsrSel_St2 | 6 | 0x26 |  |  |  |  | NotUsed_6
570322 | A | ZZ_Mc_VehLangUsrSel_St2 | 6 | 0x27 |  |  |  |  | NotUsed_7
570322 | A | ZZ_Mc_VehLangUsrSel_St2 | 6 | 0x28 |  |  |  |  | NotUsed_8
570322 | A | ZZ_Mc_VehLangUsrSel_St2 | 6 | 0x29 |  |  |  |  | NotUsed_9
570322 | A | ZZ_Mc_VehLangUsrSel_St2 | 6 | 0x2A |  |  |  |  | NotUsed_10
570322 | A | ZZ_Mc_VehLangUsrSel_St2 | 6 | 0x2B |  |  |  |  | NotUsed_11
570322 | A | ZZ_Mc_VehLangUsrSel_St2 | 6 | 0x2C |  |  |  |  | NotUsed_12
570322 | A | ZZ_Mc_VehLangUsrSel_St2 | 6 | 0x2D |  |  |  |  | NotUsed_13
570322 | A | ZZ_Mc_VehLangUsrSel_St2 | 6 | 0x2E |  |  |  |  | NotUsed_14
570322 | A | ZZ_Mc_VehLangUsrSel_St2 | 6 | 0x2F |  |  |  |  | NotUsed_15
570322 | A | ZZ_Mc_VehLangUsrSel_St2 | 6 | 0x3 |  |  |  |  | NA_English
570322 | A | ZZ_Mc_VehLangUsrSel_St2 | 6 | 0x30 |  |  |  |  | NotUsed_16
570322 | A | ZZ_Mc_VehLangUsrSel_St2 | 6 | 0x31 |  |  |  |  | NotUsed_17
570322 | A | ZZ_Mc_VehLangUsrSel_St2 | 6 | 0x32 |  |  |  |  | NotUsed_18
570322 | A | ZZ_Mc_VehLangUsrSel_St2 | 6 | 0x33 |  |  |  |  | NotUsed_19
570322 | A | ZZ_Mc_VehLangUsrSel_St2 | 6 | 0x34 |  |  |  |  | NotUsed_20
570322 | A | ZZ_Mc_VehLangUsrSel_St2 | 6 | 0x35 |  |  |  |  | NotUsed_21
570322 | A | ZZ_Mc_VehLangUsrSel_St2 | 6 | 0x36 |  |  |  |  | NotUsed_22
570322 | A | ZZ_Mc_VehLangUsrSel_St2 | 6 | 0x37 |  |  |  |  | NotUsed_23
570322 | A | ZZ_Mc_VehLangUsrSel_St2 | 6 | 0x38 |  |  |  |  | NotUsed_24
570322 | A | ZZ_Mc_VehLangUsrSel_St2 | 6 | 0x39 |  |  |  |  | NotUsed_25
570322 | A | ZZ_Mc_VehLangUsrSel_St2 | 6 | 0x3A |  |  |  |  | NotUsed_26
570322 | A | ZZ_Mc_VehLangUsrSel_St2 | 6 | 0x3B |  |  |  |  | NotUsed_27
570322 | A | ZZ_Mc_VehLangUsrSel_St2 | 6 | 0x3C |  |  |  |  | NotUsed_28
570322 | A | ZZ_Mc_VehLangUsrSel_St2 | 6 | 0x3D |  |  |  |  | NotUsed_29
570322 | A | ZZ_Mc_VehLangUsrSel_St2 | 6 | 0x3E |  |  |  |  | NotUsed_30
570322 | A | ZZ_Mc_VehLangUsrSel_St2 | 6 | 0x3F |  |  |  |  | NotUsed_31
570322 | A | ZZ_Mc_VehLangUsrSel_St2 | 6 | 0x4 |  |  |  |  | German
570322 | A | ZZ_Mc_VehLangUsrSel_St2 | 6 | 0x5 |  |  |  |  | Italian
570322 | A | ZZ_Mc_VehLangUsrSel_St2 | 6 | 0x6 |  |  |  |  | EU_French
570322 | A | ZZ_Mc_VehLangUsrSel_St2 | 6 | 0x7 |  |  |  |  | Cana_French
570322 | A | ZZ_Mc_VehLangUsrSel_St2 | 6 | 0x8 |  |  |  |  | EU_Spanish
570322 | A | ZZ_Mc_VehLangUsrSel_St2 | 6 | 0x9 |  |  |  |  | Mex_Spanish
570322 | A | ZZ_Mc_VehLangUsrSel_St2 | 6 | 0xA |  |  |  |  | Turkish
570322 | A | ZZ_Mc_VehLangUsrSel_St2 | 6 | 0xB |  |  |  |  | Russian
570322 | A | ZZ_Mc_VehLangUsrSel_St2 | 6 | 0xC |  |  |  |  | Dutch
570322 | A | ZZ_Mc_VehLangUsrSel_St2 | 6 | 0xD |  |  |  |  | Flemish
570322 | A | ZZ_Mc_VehLangUsrSel_St2 | 6 | 0xE |  |  |  |  | Polish
570322 | A | ZZ_Mc_VehLangUsrSel_St2 | 6 | 0xF |  |  |  |  | Czech
006644 | A | ZZ_Mc_VehThemeUsrSel_St | 4 | 0x0 |  |  |  |  | Invalid
006644 | A | ZZ_Mc_VehThemeUsrSel_St | 4 | 0x1 |  |  |  |  | Theme_1
006644 | A | ZZ_Mc_VehThemeUsrSel_St | 4 | 0x2 |  |  |  |  | Theme_2
006645 | A | ZZ_Mc_VehTimeFrmtUsrSel_St | 2 | 0x0 |  |  |  |  | Invalid
006645 | A | ZZ_Mc_VehTimeFrmtUsrSel_St | 2 | 0x1 |  |  |  |  | 12h_mode
006645 | A | ZZ_Mc_VehTimeFrmtUsrSel_St | 2 | 0x2 |  |  |  |  | 24h_mode
006646 | A | ZZ_Mc_VehUnitTempUsrSel_St | 1 | 0x0 |  |  |  |  | Temperature_deg_c
006646 | A | ZZ_Mc_VehUnitTempUsrSel_St | 1 | 0x1 |  |  |  |  | Temperature_deg_f
006647 | A | ZZ_Mc_VehUntTrpCoUsrSel_St | 1 | 0x0 |  |  |  |  | TripComputer_metric
006647 | A | ZZ_Mc_VehUntTrpCoUsrSel_St | 1 | 0x1 |  |  |  |  | TripComputer_imperial
006648 | A | ZZ_MFD_Configuration | 4 | 0x0 |  |  |  |  | Invalid
006648 | A | ZZ_MFD_Configuration | 4 | 0x1 |  |  |  |  | LowMFD
006648 | A | ZZ_MFD_Configuration | 4 | 0x2 |  |  |  |  | LowNavMFD
006648 | A | ZZ_MFD_Configuration | 4 | 0x3 |  |  |  |  | MidMFD
006648 | A | ZZ_MFD_Configuration | 4 | 0x4 |  |  |  |  | Reserved2
006648 | A | ZZ_MFD_Configuration | 4 | 0x5 |  |  |  |  | HighMFD
006648 | A | ZZ_MFD_Configuration | 4 | 0x6 |  |  |  |  | Reserved3
006648 | A | ZZ_MFD_Configuration | 4 | 0x7 |  |  |  |  | PremiumMFD
006648 | A | ZZ_MFD_Configuration | 4 | 0x8 |  |  |  |  | Reserved4
006649 | A | ZZ_MFD_ConICPConfiguration | 4 | 0x0 |  |  |  |  | Invalid
006649 | A | ZZ_MFD_ConICPConfiguration | 4 | 0x1 |  |  |  |  | ICP_Level1
006649 | A | ZZ_MFD_ConICPConfiguration | 4 | 0x2 |  |  |  |  | ICP_LowNavMFD
006649 | A | ZZ_MFD_ConICPConfiguration | 4 | 0x3 |  |  |  |  | ICP_Level2
006649 | A | ZZ_MFD_ConICPConfiguration | 4 | 0x4 |  |  |  |  | Reserved2
006649 | A | ZZ_MFD_ConICPConfiguration | 4 | 0x5 |  |  |  |  | ICP_Level3
006649 | A | ZZ_MFD_ConICPConfiguration | 4 | 0x6 |  |  |  |  | Reserved3
006649 | A | ZZ_MFD_ConICPConfiguration | 4 | 0x7 |  |  |  |  | ICP_Level4
006649 | A | ZZ_MFD_ConICPConfiguration | 4 | 0x8 |  |  |  |  | Reserved4
006650 | A | ZZ_MFD_CutItem_St | 2 | 0x0 |  |  |  |  | Invalid
006650 | A | ZZ_MFD_CutItem_St | 2 | 0x1 |  |  |  |  | Beginning
006650 | A | ZZ_MFD_CutItem_St | 2 | 0x2 |  |  |  |  | End
006650 | A | ZZ_MFD_CutItem_St | 2 | 0x3 |  |  |  |  | ThreeQuarterFromTheBeginn
006651 | A | ZZ_MFD_Day | 8 | 0 | 31 | 1 | 0 | day | 0 to 31 day
006652 | A | ZZ_MFD_GetTagInfo | 4 | 0x0 |  |  |  |  | Inactive
006652 | A | ZZ_MFD_GetTagInfo | 4 | 0x1 |  |  |  |  | Tag_Information
006653 | A | ZZ_MFD_Hour | 8 | 0 | 23 | 1 | 0 | hour | 0 to 23 hour
006654 | A | ZZ_MFD_InfotainmentVer_St | 4 | 0x0 |  |  |  |  | Invalid
006654 | A | ZZ_MFD_InfotainmentVer_St | 4 | 0x1 |  |  |  |  | B299
006655 | A | ZZ_MFD_ItemNameLength_St | 6 | 0 | 63 | 1 | 0 | unitless | 0 to 63 unitless
006656 | A | ZZ_MFD_Minute | 8 | 0 | 59 | 1 | 0 | minute | 0 to 59 minute
006657 | A | ZZ_MFD_Month | 8 | 0 | 12 | 1 | 0 | month | 0 to 12 month
006658 | A | ZZ_MFD_NbrOfItems_St | 5 | 0 | 31 | 1 | 0 | unitless | 0 to 31 unitless
006659 | A | ZZ_MFD_SDARS_DirectTune_Rq | 8 | 0x0
006660 | A | ZZ_MFD_SDARS_SetOpMode_Rq | 3 | 0x0 |  |  |  |  | Invalid
006660 | A | ZZ_MFD_SDARS_SetOpMode_Rq | 3 | 0x1 |  |  |  |  | Stop
006660 | A | ZZ_MFD_SDARS_SetOpMode_Rq | 3 | 0x2 |  |  |  |  | Play
006660 | A | ZZ_MFD_SDARS_SetOpMode_Rq | 3 | 0x3 |  |  |  |  | Pause
006660 | A | ZZ_MFD_SDARS_SetOpMode_Rq | 3 | 0x4 |  |  |  |  | FastForwardSpeed1
006660 | A | ZZ_MFD_SDARS_SetOpMode_Rq | 3 | 0x5 |  |  |  |  | FastForwardSpeed2
006660 | A | ZZ_MFD_SDARS_SetOpMode_Rq | 3 | 0x6 |  |  |  |  | FastRewindSpeed1
006660 | A | ZZ_MFD_SDARS_SetOpMode_Rq | 3 | 0x7 |  |  |  |  | FastRewindSpeed2
006661 | A | ZZ_MFD_Second | 8 | 0 | 59 | 1 | 0 | second | 0 to 59 second
006662 | A | ZZ_MFD_SetHDModeRq | 2 | 0x0 |  |  |  |  | Inactive
006662 | A | ZZ_MFD_SetHDModeRq | 2 | 0x1 |  |  |  |  | Off
006662 | A | ZZ_MFD_SetHDModeRq | 2 | 0x2 |  |  |  |  | On
006663 | A | ZZ_MFD_SetRBDSMode | 2 | 0x0 |  |  |  |  | Inactive
006663 | A | ZZ_MFD_SetRBDSMode | 2 | 0x1 |  |  |  |  | Off
006663 | A | ZZ_MFD_SetRBDSMode | 2 | 0x2 |  |  |  |  | On
006664 | A | ZZ_MFD_SetTagMode | 2 | 0x0 |  |  |  |  | Inactive
006664 | A | ZZ_MFD_SetTagMode | 2 | 0x1 |  |  |  |  | Off
006664 | A | ZZ_MFD_SetTagMode | 2 | 0x2 |  |  |  |  | On
006665 | A | ZZ_MFD_Year | 8 | 2000 | 4254 | 1 | 2000 | year | 2000 to 4254 year
006666 | A | ZZ_Multimedia_System | 1 | 0x0 |  |  |  |  | Off
006666 | A | ZZ_Multimedia_System | 1 | 0x1 |  |  |  |  | On
006667 | A | ZZ_MyKeySrvr_Clnt_Word_Tx | 64 | 0x0
006668 | A | ZZ_MyKeyVolumeLimitMode | 2 | 0x0 |  |  |  |  | Invalid
006668 | A | ZZ_MyKeyVolumeLimitMode | 2 | 0x1 |  |  |  |  | Off
006668 | A | ZZ_MyKeyVolumeLimitMode | 2 | 0x2 |  |  |  |  | On
006669 | A | ZZ_MyKeyVolumeLimitUp | 2 | 0x0 |  |  |  |  | Invalid
006669 | A | ZZ_MyKeyVolumeLimitUp | 2 | 0x1 |  |  |  |  | Updated
006669 | A | ZZ_MyKeyVolumeLimitUp | 2 | 0x2 |  |  |  |  | NotUpdated
006670 | A | ZZ_NAV_Active_Screen_St | 8 | 0x0 |  |  |  |  | No_Active_Screen
006670 | A | ZZ_NAV_Active_Screen_St | 8 | 0x1 |  |  |  |  | Reserved1
006670 | A | ZZ_NAV_Active_Screen_St | 8 | 0x2 |  |  |  |  | Media_Library_List
006670 | A | ZZ_NAV_Active_Screen_St | 8 | 0x3 |  |  |  |  | Media_Base
006670 | A | ZZ_NAV_Active_Screen_St | 8 | 0x4 |  |  |  |  | Menu_Settings_List
006670 | A | ZZ_NAV_Active_Screen_St | 8 | 0x5 |  |  |  |  | Device_Settings_List
006670 | A | ZZ_NAV_Active_Screen_St | 8 | 0x6 |  |  |  |  | Phonebook_List
006670 | A | ZZ_NAV_Active_Screen_St | 8 | 0x7 |  |  |  |  | Phone_Active_Call
006670 | A | ZZ_NAV_Active_Screen_St | 8 | 0x8 |  |  |  |  | Reserved2
006670 | A | ZZ_NAV_Active_Screen_St | 8 | 0x9 |  |  |  |  | Reserved3
006670 | A | ZZ_NAV_Active_Screen_St | 8 | 0xFB |  |  |  |  | Top_Level_Menu
006670 | A | ZZ_NAV_Active_Screen_St | 8 | 0xFC |  |  |  |  | Device_Root_Screen
006670 | A | ZZ_NAV_Active_Screen_St | 8 | 0xFD |  |  |  |  | Other_Audio
006670 | A | ZZ_NAV_Active_Screen_St | 8 | 0xFE |  |  |  |  | Clock_Screen
006670 | A | ZZ_NAV_Active_Screen_St | 8 | 0xFF |  |  |  |  | Invalid
006671 | A | ZZ_NAV_ARAudioSource_Rq | 4 | 0x0 |  |  |  |  | AmfmRadio
006671 | A | ZZ_NAV_ARAudioSource_Rq | 4 | 0x1 |  |  |  |  | FrontDisc
006671 | A | ZZ_NAV_ARAudioSource_Rq | 4 | 0x2 |  |  |  |  | SDARS_DAB
006671 | A | ZZ_NAV_ARAudioSource_Rq | 4 | 0x3 |  |  |  |  | InDashCdChanger
006671 | A | ZZ_NAV_ARAudioSource_Rq | 4 | 0x4 |  |  |  |  | VoiceRecogniser
006671 | A | ZZ_NAV_ARAudioSource_Rq | 4 | 0x5 |  |  |  |  | TelematicUnit
006671 | A | ZZ_NAV_ARAudioSource_Rq | 4 | 0x6 |  |  |  |  | BluetoothPhone
006671 | A | ZZ_NAV_ARAudioSource_Rq | 4 | 0x7 |  |  |  |  | RearDisc
006671 | A | ZZ_NAV_ARAudioSource_Rq | 4 | 0x8 |  |  |  |  | APIM
006671 | A | ZZ_NAV_ARAudioSource_Rq | 4 | 0x9 |  |  |  |  | FrontAuxInput
006671 | A | ZZ_NAV_ARAudioSource_Rq | 4 | 0xA |  |  |  |  | Navigation
006671 | A | ZZ_NAV_ARAudioSource_Rq | 4 | 0xB |  |  |  |  | RearAux
006671 | A | ZZ_NAV_ARAudioSource_Rq | 4 | 0xC |  |  |  |  | NotReq
006671 | A | ZZ_NAV_ARAudioSource_Rq | 4 | 0xD |  |  |  |  | BTAudio
006671 | A | ZZ_NAV_ARAudioSource_Rq | 4 | 0xE |  |  |  |  | USB
006671 | A | ZZ_NAV_ARAudioSource_Rq | 4 | 0xF |  |  |  |  | iPod
006672 | A | ZZ_NAV_AROperationType_Rq | 3 | 0x0 |  |  |  |  | Inactive
006672 | A | ZZ_NAV_AROperationType_Rq | 3 | 0x1 |  |  |  |  | Requestaudioresource
006672 | A | ZZ_NAV_AROperationType_Rq | 3 | 0x2 |  |  |  |  | Releaseaudioresource
006672 | A | ZZ_NAV_AROperationType_Rq | 3 | 0x3 |  |  |  |  | Releaseallaudioresouces
006672 | A | ZZ_NAV_AROperationType_Rq | 3 | 0x4 |  |  |  |  | Getresourceupdate
006672 | A | ZZ_NAV_AROperationType_Rq | 3 | 0x5 |  |  |  |  | Getallresourceupdates
006673 | A | ZZ_NAV_ARReqstrPriority_Rq | 4 | 0x0 |  |  |  |  | EmergencyServ
006673 | A | ZZ_NAV_ARReqstrPriority_Rq | 4 | 0x1 |  |  |  |  | TelService
006673 | A | ZZ_NAV_ARReqstrPriority_Rq | 4 | 0x2 |  |  |  |  | AutoAnswer
006673 | A | ZZ_NAV_ARReqstrPriority_Rq | 4 | 0x3 |  |  |  |  | Ta
006673 | A | ZZ_NAV_ARReqstrPriority_Rq | 4 | 0x4 |  |  |  |  | PttMutevoice
006673 | A | ZZ_NAV_ARReqstrPriority_Rq | 4 | 0x5 |  |  |  |  | NavUserVoiceCmd
006673 | A | ZZ_NAV_ARReqstrPriority_Rq | 4 | 0x6 |  |  |  |  | NavSysVoiceCmd
006673 | A | ZZ_NAV_ARReqstrPriority_Rq | 4 | 0x7 |  |  |  |  | Radio
006673 | A | ZZ_NAV_ARReqstrPriority_Rq | 4 | 0x8 |  |  |  |  | Disc
006673 | A | ZZ_NAV_ARReqstrPriority_Rq | 4 | 0x9 |  |  |  |  | Alarm
006673 | A | ZZ_NAV_ARReqstrPriority_Rq | 4 | 0xA |  |  |  |  | Ptynews
006673 | A | ZZ_NAV_ARReqstrPriority_Rq | 4 | 0xB |  |  |  |  | Aux_ExtSource
006673 | A | ZZ_NAV_ARReqstrPriority_Rq | 4 | 0xC |  |  |  |  | MobileNavAndTelMute
006673 | A | ZZ_NAV_ARReqstrPriority_Rq | 4 | 0xD |  |  |  |  | ManualAudioMute
006673 | A | ZZ_NAV_ARReqstrPriority_Rq | 4 | 0xE |  |  |  |  | NotReq
006674 | A | ZZ_NAV_ARReqstrSystem_Rq | 1 | 0x0 |  |  |  |  | FrontRequester
006674 | A | ZZ_NAV_ARReqstrSystem_Rq | 1 | 0x1 |  |  |  |  | RearRequester
006675 | A | ZZ_NAV_CDSetIntroScan_Rq | 2 | 0x0 |  |  |  |  | Inactive
006675 | A | ZZ_NAV_CDSetIntroScan_Rq | 2 | 0x1 |  |  |  |  | On
006675 | A | ZZ_NAV_CDSetIntroScan_Rq | 2 | 0x2 |  |  |  |  | Off
006675 | A | ZZ_NAV_CDSetIntroScan_Rq | 2 | 0x3 |  |  |  |  | OnFolder
006676 | A | ZZ_NAV_CDSetRepeat_Rq | 2 | 0x0 |  |  |  |  | Inactive
006676 | A | ZZ_NAV_CDSetRepeat_Rq | 2 | 0x1 |  |  |  |  | RepeatOnTrack
006676 | A | ZZ_NAV_CDSetRepeat_Rq | 2 | 0x2 |  |  |  |  | Off
006676 | A | ZZ_NAV_CDSetRepeat_Rq | 2 | 0x3 |  |  |  |  | OnFolder
006677 | A | ZZ_NAV_CDSetShuffle_Rq | 2 | 0x0 |  |  |  |  | Inactive
006677 | A | ZZ_NAV_CDSetShuffle_Rq | 2 | 0x1 |  |  |  |  | On
006677 | A | ZZ_NAV_CDSetShuffle_Rq | 2 | 0x2 |  |  |  |  | Off
006677 | A | ZZ_NAV_CDSetShuffle_Rq | 2 | 0x3 |  |  |  |  | OnFolder
006678 | A | ZZ_Nav_DistancToDestVal_St | 16 | 0 | 65534 | 1 | 0 | unitless | 0 to 65534 unitless
006679 | A | ZZ_Nav_DistanToDestUnit_St | 2 | 0x0 |  |  |  |  | Kilometers_km
006679 | A | ZZ_Nav_DistanToDestUnit_St | 2 | 0x1 |  |  |  |  | Meters_m
006679 | A | ZZ_Nav_DistanToDestUnit_St | 2 | 0x2 |  |  |  |  | Miles_mi
006679 | A | ZZ_Nav_DistanToDestUnit_St | 2 | 0x3 |  |  |  |  | Yards_yd
006680 | A | ZZ_NAV_LoadEjectDisc_Rq | 3 | 0x0 |  |  |  |  | Inactive
006680 | A | ZZ_NAV_LoadEjectDisc_Rq | 3 | 0x1 |  |  |  |  | Disc1
006680 | A | ZZ_NAV_LoadEjectDisc_Rq | 3 | 0x2 |  |  |  |  | Disc2
006680 | A | ZZ_NAV_LoadEjectDisc_Rq | 3 | 0x3 |  |  |  |  | Disc3
006680 | A | ZZ_NAV_LoadEjectDisc_Rq | 3 | 0x4 |  |  |  |  | Disc4
006680 | A | ZZ_NAV_LoadEjectDisc_Rq | 3 | 0x5 |  |  |  |  | Disc5
006680 | A | ZZ_NAV_LoadEjectDisc_Rq | 3 | 0x6 |  |  |  |  | Disc6
006680 | A | ZZ_NAV_LoadEjectDisc_Rq | 3 | 0x7 |  |  |  |  | All
006681 | A | ZZ_NAV_LoadEjectMode_Rq | 2 | 0x0 |  |  |  |  | Inactive
006681 | A | ZZ_NAV_LoadEjectMode_Rq | 2 | 0x1 |  |  |  |  | Load
006681 | A | ZZ_NAV_LoadEjectMode_Rq | 2 | 0x2 |  |  |  |  | Eject
006681 | A | ZZ_NAV_LoadEjectMode_Rq | 2 | 0x3 |  |  |  |  | EndloadMode
006682 | A | ZZ_NAV_MC_WORD_Rx | 64 | 0x0
006683 | A | ZZ_NAV_MC_WORD_Tx | 64 | 0x0
006684 | A | ZZ_Nav_NavStatus_St | 2 | 0x0 |  |  |  |  | Invalid
006684 | A | ZZ_Nav_NavStatus_St | 2 | 0x1 |  |  |  |  | OngoingGuidance
006684 | A | ZZ_Nav_NavStatus_St | 2 | 0x2 |  |  |  |  | OngoingRouteCalculation
006684 | A | ZZ_Nav_NavStatus_St | 2 | 0x3 |  |  |  |  | NoGuidance
006685 | A | ZZ_NAV_RDISP_WORD_Rx | 64 | 0x0
006686 | A | ZZ_NAV_RDISP_WORD_Tx | 64 | 0x0
006687 | A | ZZ_Nav_RemainTTDestDays_St | 4 | 0 | 14 | 1 | 0 | day | 0 to 14 day
006688 | A | ZZ_Nav_RemainTTDestHour_St | 5 | 0 | 31 | 1 | 0 | hour | 0 to 31 hour
006689 | A | ZZ_Nav_RemainTTDestMin_St | 6 | 0 | 63 | 1 | 0 | minute | 0 to 63 minute
006690 | A | ZZ_NAV_SecurtyPINUnlock_Rq | 14 | 0 | 16383 | 1 | 0 | unitless | 0 to 16383 unitless
006691 | A | ZZ_NAV_SelectPTYCodes_Rq | 28 | 0 | 268435455 | 1 | 0 | unitless | 0 to 268435455 unitless
006692 | A | ZZ_NAV_SelectPTYCodeSet_Rq | 2 | 0x0 |  |  |  |  | Inactive
006692 | A | ZZ_NAV_SelectPTYCodeSet_Rq | 2 | 0x1 |  |  |  |  | SetCode
006693 | A | ZZ_NAV_SetAFMode_Rq | 2 | 0x0 |  |  |  |  | Inactive
006693 | A | ZZ_NAV_SetAFMode_Rq | 2 | 0x1 |  |  |  |  | AfOn
006693 | A | ZZ_NAV_SetAFMode_Rq | 2 | 0x2 |  |  |  |  | AfOff
006693 | A | ZZ_NAV_SetAFMode_Rq | 2 | 0x3 |  |  |  |  | Auto
006694 | A | ZZ_Nav_SetAudioMixRatio_Rq | 5 | 0 | 20 | 1 | 0 | decibel | 0 to 20 decibel
006695 | A | ZZ_NAV_SetAVC_Rq | 4 | 0 | 15 | 1 | 0 | unitless | 0 to 15 unitless
006696 | A | ZZ_NAV_SetBalance_Rq | 4 | -7 | 1 | 1 | -7 | unitless | -7 to 1 unitless
006697 | A | ZZ_NAV_SetBass_Rq | 4 | -7 | 1 | 1 | -7 | unitless | -7 to 1 unitless
006698 | A | ZZ_NAV_SetCurrentPICode_Rq | 16 | 0 | 65535 | 1 | 0 | unitless | 0 to 65535 unitless
006699 | A | ZZ_NAV_SetCurrentStatOp_Rq | 2 | 0x0 |  |  |  |  | Inactive
006699 | A | ZZ_NAV_SetCurrentStatOp_Rq | 2 | 0x1 |  |  |  |  | SetCurrentFrequency
006699 | A | ZZ_NAV_SetCurrentStatOp_Rq | 2 | 0x2 |  |  |  |  | SetCurrentPiCode
006699 | A | ZZ_NAV_SetCurrentStatOp_Rq | 2 | 0x3 |  |  |  |  | SetCurrentStation
006700 | A | ZZ_NAV_SetCurrStatFreq_Rq | 11 | 0 | 1557 | 1 | 0 | unitless | 0 to 1557 unitless
006701 | A | ZZ_Nav_SetCurrStatMCCh_Rq | 3 | 0x0 |  |  |  |  | Inactive
006701 | A | ZZ_Nav_SetCurrStatMCCh_Rq | 3 | 0x1 |  |  |  |  | MCChannel1
006701 | A | ZZ_Nav_SetCurrStatMCCh_Rq | 3 | 0x2 |  |  |  |  | MCChannel2
006701 | A | ZZ_Nav_SetCurrStatMCCh_Rq | 3 | 0x3 |  |  |  |  | MCChannel3
006701 | A | ZZ_Nav_SetCurrStatMCCh_Rq | 3 | 0x4 |  |  |  |  | MCChannel4
006701 | A | ZZ_Nav_SetCurrStatMCCh_Rq | 3 | 0x5 |  |  |  |  | MCChannel5
006701 | A | ZZ_Nav_SetCurrStatMCCh_Rq | 3 | 0x6 |  |  |  |  | MCChannel6
006701 | A | ZZ_Nav_SetCurrStatMCCh_Rq | 3 | 0x7 |  |  |  |  | MCChannel7
006702 | A | ZZ_NAV_SetDSP_Rq | 5 | 0x0 |  |  |  |  | Inactive
006702 | A | ZZ_NAV_SetDSP_Rq | 5 | 0x1 |  |  |  |  | All
006702 | A | ZZ_NAV_SetDSP_Rq | 5 | 0x2 |  |  |  |  | Driver
006702 | A | ZZ_NAV_SetDSP_Rq | 5 | 0x3 |  |  |  |  | Passenger
006702 | A | ZZ_NAV_SetDSP_Rq | 5 | 0x4 |  |  |  |  | Reserved1
006702 | A | ZZ_NAV_SetDSP_Rq | 5 | 0x5 |  |  |  |  | Reserved2
006702 | A | ZZ_NAV_SetDSP_Rq | 5 | 0x6 |  |  |  |  | Reserved3
006702 | A | ZZ_NAV_SetDSP_Rq | 5 | 0x7 |  |  |  |  | FrontSeats
006702 | A | ZZ_NAV_SetDSP_Rq | 5 | 0x8 |  |  |  |  | RearSeats
006702 | A | ZZ_NAV_SetDSP_Rq | 5 | 0x9 |  |  |  |  | Convertible
006702 | A | ZZ_NAV_SetDSP_Rq | 5 | 0xF |  |  |  |  | Reserved
006703 | A | ZZ_NAV_SetDSPProgram_Rq | 3 | 0x0 |  |  |  |  | Inactive
006703 | A | ZZ_NAV_SetDSPProgram_Rq | 3 | 0x1 |  |  |  |  | Normal
006703 | A | ZZ_NAV_SetDSPProgram_Rq | 3 | 0x2 |  |  |  |  | Pop
006703 | A | ZZ_NAV_SetDSPProgram_Rq | 3 | 0x3 |  |  |  |  | Classical
006703 | A | ZZ_NAV_SetDSPProgram_Rq | 3 | 0x4 |  |  |  |  | Rock
006703 | A | ZZ_NAV_SetDSPProgram_Rq | 3 | 0x5 |  |  |  |  | Voice
006703 | A | ZZ_NAV_SetDSPProgram_Rq | 3 | 0x6 |  |  |  |  | Reserved1
006703 | A | ZZ_NAV_SetDSPProgram_Rq | 3 | 0x7 |  |  |  |  | Reserved2
006704 | A | ZZ_NAV_SetFader_Rq | 4 | -7 | 1 | 1 | -7 | unitless | -7 to 1 unitless
006705 | A | ZZ_NAV_SetMid_Rq | 4 | -7 | 1 | 1 | -7 | unitless | -7 to 1 unitless
006706 | A | ZZ_NAV_SetNEWSMode_Rq | 2 | 0x0 |  |  |  |  | Inactive
006706 | A | ZZ_NAV_SetNEWSMode_Rq | 2 | 0x1 |  |  |  |  | NewsOn
006706 | A | ZZ_NAV_SetNEWSMode_Rq | 2 | 0x2 |  |  |  |  | NewsOff
006707 | A | ZZ_NAV_SetOperationMode_Rq | 3 | 0x0 |  |  |  |  | Inactive
006707 | A | ZZ_NAV_SetOperationMode_Rq | 3 | 0x1 |  |  |  |  | Stop
006707 | A | ZZ_NAV_SetOperationMode_Rq | 3 | 0x2 |  |  |  |  | Play
006707 | A | ZZ_NAV_SetOperationMode_Rq | 3 | 0x3 |  |  |  |  | Pause
006707 | A | ZZ_NAV_SetOperationMode_Rq | 3 | 0x4 |  |  |  |  | FastForward10
006707 | A | ZZ_NAV_SetOperationMode_Rq | 3 | 0x5 |  |  |  |  | FastForward20
006707 | A | ZZ_NAV_SetOperationMode_Rq | 3 | 0x6 |  |  |  |  | FastRewind10
006707 | A | ZZ_NAV_SetOperationMode_Rq | 3 | 0x7 |  |  |  |  | FastRewind20
006708 | A | ZZ_NAV_SetReg_Rq | 2 | 0x0 |  |  |  |  | Inactive
006708 | A | ZZ_NAV_SetReg_Rq | 2 | 0x1 |  |  |  |  | Off
006708 | A | ZZ_NAV_SetReg_Rq | 2 | 0x2 |  |  |  |  | On
006709 | A | ZZ_NAV_SetTAMode_Rq | 2 | 0x0 |  |  |  |  | Inactive
006709 | A | ZZ_NAV_SetTAMode_Rq | 2 | 0x1 |  |  |  |  | TaLocalOn
006709 | A | ZZ_NAV_SetTAMode_Rq | 2 | 0x2 |  |  |  |  | TaDistantOn
006709 | A | ZZ_NAV_SetTAMode_Rq | 2 | 0x3 |  |  |  |  | TaOff
006710 | A | ZZ_NAV_SetTreble_Rq | 4 | -7 | 1 | 1 | -7 | unitless | -7 to 1 unitless
006711 | A | ZZ_NAV_SetTUServiceLink_Rq | 2 | 0x0 |  |  |  |  | Invalid
006711 | A | ZZ_NAV_SetTUServiceLink_Rq | 2 | 0x1 |  |  |  |  | Active
006711 | A | ZZ_NAV_SetTUServiceLink_Rq | 2 | 0x2 |  |  |  |  | Inactive
006711 | A | ZZ_NAV_SetTUServiceLink_Rq | 2 | 0x3 |  |  |  |  | reserved
006712 | A | ZZ_NAV_SkipCatalouge_Rq | 2 | 0x0 |  |  |  |  | Inactive
006712 | A | ZZ_NAV_SkipCatalouge_Rq | 2 | 0x1 |  |  |  |  | NextCatalouge
006712 | A | ZZ_NAV_SkipCatalouge_Rq | 2 | 0x2 |  |  |  |  | PerviousCatalouge
006713 | A | ZZ_NAV_StorePreset_Rq | 4 | 0x0 |  |  |  |  | Inactive
006713 | A | ZZ_NAV_StorePreset_Rq | 4 | 0x1 |  |  |  |  | Preset1
006713 | A | ZZ_NAV_StorePreset_Rq | 4 | 0x2 |  |  |  |  | Preset2
006713 | A | ZZ_NAV_StorePreset_Rq | 4 | 0x3 |  |  |  |  | Preset3
006713 | A | ZZ_NAV_StorePreset_Rq | 4 | 0x4 |  |  |  |  | Preset4
006713 | A | ZZ_NAV_StorePreset_Rq | 4 | 0x5 |  |  |  |  | Preset5
006713 | A | ZZ_NAV_StorePreset_Rq | 4 | 0x6 |  |  |  |  | Preset6
006713 | A | ZZ_NAV_StorePreset_Rq | 4 | 0x7 |  |  |  |  | Preset7
006713 | A | ZZ_NAV_StorePreset_Rq | 4 | 0x8 |  |  |  |  | Preset8
006713 | A | ZZ_NAV_StorePreset_Rq | 4 | 0x9 |  |  |  |  | Preset9
006713 | A | ZZ_NAV_StorePreset_Rq | 4 | 0xA |  |  |  |  | Preset10
307257 | A | ZZ_NAV_StorePreset2_Rq_ET | 5 | 0x0 |  |  |  |  | Inactive
307257 | A | ZZ_NAV_StorePreset2_Rq_ET | 5 | 0x1 |  |  |  |  | Preset1
307257 | A | ZZ_NAV_StorePreset2_Rq_ET | 5 | 0x10 |  |  |  |  | Preset16
307257 | A | ZZ_NAV_StorePreset2_Rq_ET | 5 | 0x11 |  |  |  |  | Preset17
307257 | A | ZZ_NAV_StorePreset2_Rq_ET | 5 | 0x12 |  |  |  |  | Preset18
307257 | A | ZZ_NAV_StorePreset2_Rq_ET | 5 | 0x13 |  |  |  |  | Preset19
307257 | A | ZZ_NAV_StorePreset2_Rq_ET | 5 | 0x14 |  |  |  |  | Preset20
307257 | A | ZZ_NAV_StorePreset2_Rq_ET | 5 | 0x15 |  |  |  |  | Preset21
307257 | A | ZZ_NAV_StorePreset2_Rq_ET | 5 | 0x16 |  |  |  |  | Preset22
307257 | A | ZZ_NAV_StorePreset2_Rq_ET | 5 | 0x17 |  |  |  |  | Preset23
307257 | A | ZZ_NAV_StorePreset2_Rq_ET | 5 | 0x18 |  |  |  |  | Preset24
307257 | A | ZZ_NAV_StorePreset2_Rq_ET | 5 | 0x19 |  |  |  |  | Preset25
307257 | A | ZZ_NAV_StorePreset2_Rq_ET | 5 | 0x1A |  |  |  |  | Preset26
307257 | A | ZZ_NAV_StorePreset2_Rq_ET | 5 | 0x1B |  |  |  |  | Preset27
307257 | A | ZZ_NAV_StorePreset2_Rq_ET | 5 | 0x1C |  |  |  |  | Preset28
307257 | A | ZZ_NAV_StorePreset2_Rq_ET | 5 | 0x1D |  |  |  |  | Preset29
307257 | A | ZZ_NAV_StorePreset2_Rq_ET | 5 | 0x1E |  |  |  |  | Preset30
307257 | A | ZZ_NAV_StorePreset2_Rq_ET | 5 | 0x1F |  |  |  |  | NotUsed_1
307257 | A | ZZ_NAV_StorePreset2_Rq_ET | 5 | 0x2 |  |  |  |  | Preset2
307257 | A | ZZ_NAV_StorePreset2_Rq_ET | 5 | 0x3 |  |  |  |  | Preset3
307257 | A | ZZ_NAV_StorePreset2_Rq_ET | 5 | 0x4 |  |  |  |  | Preset4
307257 | A | ZZ_NAV_StorePreset2_Rq_ET | 5 | 0x5 |  |  |  |  | Preset5
307257 | A | ZZ_NAV_StorePreset2_Rq_ET | 5 | 0x6 |  |  |  |  | Preset6
307257 | A | ZZ_NAV_StorePreset2_Rq_ET | 5 | 0x7 |  |  |  |  | Preset7
307257 | A | ZZ_NAV_StorePreset2_Rq_ET | 5 | 0x8 |  |  |  |  | Preset8
307257 | A | ZZ_NAV_StorePreset2_Rq_ET | 5 | 0x9 |  |  |  |  | Preset9
307257 | A | ZZ_NAV_StorePreset2_Rq_ET | 5 | 0xA |  |  |  |  | Preset10
307257 | A | ZZ_NAV_StorePreset2_Rq_ET | 5 | 0xB |  |  |  |  | Preset11
307257 | A | ZZ_NAV_StorePreset2_Rq_ET | 5 | 0xC |  |  |  |  | Preset12
307257 | A | ZZ_NAV_StorePreset2_Rq_ET | 5 | 0xD |  |  |  |  | Preset13
307257 | A | ZZ_NAV_StorePreset2_Rq_ET | 5 | 0xE |  |  |  |  | Preset14
307257 | A | ZZ_NAV_StorePreset2_Rq_ET | 5 | 0xF |  |  |  |  | Preset15
006714 | A | ZZ_NavError_Waypoint_St | 2 | 0x0 |  |  |  |  | Invalid
006714 | A | ZZ_NavError_Waypoint_St | 2 | 0x1 |  |  |  |  | No_Error
006714 | A | ZZ_NavError_Waypoint_St | 2 | 0x2 |  |  |  |  | Navigation_Fault
409774 | A | ZZ_NextUsageTimeToggle_Rq | 2 | 0x0 |  |  |  |  | Inactive
409774 | A | ZZ_NextUsageTimeToggle_Rq | 2 | 0x1 |  |  |  |  | Enable
409774 | A | ZZ_NextUsageTimeToggle_Rq | 2 | 0x2 |  |  |  |  | Disable
409774 | A | ZZ_NextUsageTimeToggle_Rq | 2 | 0x3 |  |  |  |  | NotUsed_1
006715 | A | ZZ_NumofHDMulticastChan_St | 3 | 0x0 |  |  |  |  | 0
006715 | A | ZZ_NumofHDMulticastChan_St | 3 | 0x1 |  |  |  |  | 1_Multicast_Available
006715 | A | ZZ_NumofHDMulticastChan_St | 3 | 0x2 |  |  |  |  | 2_Multicast_Available
006715 | A | ZZ_NumofHDMulticastChan_St | 3 | 0x3 |  |  |  |  | 3_Multicast_Available
006715 | A | ZZ_NumofHDMulticastChan_St | 3 | 0x4 |  |  |  |  | 4_Multicast_Available
006715 | A | ZZ_NumofHDMulticastChan_St | 3 | 0x5 |  |  |  |  | 5_Multicast_Available
006715 | A | ZZ_NumofHDMulticastChan_St | 3 | 0x6 |  |  |  |  | 6_Multicast_Available
006715 | A | ZZ_NumofHDMulticastChan_St | 3 | 0x7 |  |  |  |  | 7_Multicast_Available
477867 | A | ZZ_NumofHDMulticastChans_St | 3 | 0x0 |  |  |  |  | Zero
477867 | A | ZZ_NumofHDMulticastChans_St | 3 | 0x1 |  |  |  |  | One_Multicast_Available
477867 | A | ZZ_NumofHDMulticastChans_St | 3 | 0x2 |  |  |  |  | Two_Multicast_Available
477867 | A | ZZ_NumofHDMulticastChans_St | 3 | 0x3 |  |  |  |  | Three_Multicast_Available
477867 | A | ZZ_NumofHDMulticastChans_St | 3 | 0x4 |  |  |  |  | Four_Multicast_Available
477867 | A | ZZ_NumofHDMulticastChans_St | 3 | 0x5 |  |  |  |  | Five_Multicast_Available
477867 | A | ZZ_NumofHDMulticastChans_St | 3 | 0x6 |  |  |  |  | Six_Multicast_Available
477867 | A | ZZ_NumofHDMulticastChans_St | 3 | 0x7 |  |  |  |  | Seven_Multicast_Available
357047 | A | ZZ_NxtUsgChrgLcID_No_Actl | 7 | 0 | 127 | 1 | 0 | unitless | 0 to 127 unitless
006716 | A | ZZ_Off_Time_Btwn_Chime | 6 | 0 | 52 | 1 | 0 | unitless | 0 to 52 unitless
006717 | A | ZZ_Off_Time_Btwn_Chime2 | 6 | 0 | 52 | 1 | 0 | unitless | 0 to 52 unitless
409772 | A | ZZ_OffPeakTimeSetHR_Rq | 5 | 0 | 31 | 1 | 0 | unitless | 0 to 31 unitless
409775 | A | ZZ_OffPeakTimeSetMin_Rq | 6 | 0 | 63 | 1 | 0 | unitless | 0 to 63 unitless
409773 | A | ZZ_OffPeakTimeSetType_Rq | 3 | 0x0 |  |  |  |  | Inactive
409773 | A | ZZ_OffPeakTimeSetType_Rq | 3 | 0x1 |  |  |  |  | WeekdayStart
409773 | A | ZZ_OffPeakTimeSetType_Rq | 3 | 0x2 |  |  |  |  | WeekdayEnd
409773 | A | ZZ_OffPeakTimeSetType_Rq | 3 | 0x3 |  |  |  |  | WeekendStart
409773 | A | ZZ_OffPeakTimeSetType_Rq | 3 | 0x4 |  |  |  |  | WeekendEnd
409773 | A | ZZ_OffPeakTimeSetType_Rq | 3 | 0x5 |  |  |  |  | NotUsed_1
409773 | A | ZZ_OffPeakTimeSetType_Rq | 3 | 0x6 |  |  |  |  | NotUsed_2
409773 | A | ZZ_OffPeakTimeSetType_Rq | 3 | 0x7 |  |  |  |  | NotUsed_3
348356 | A | ZZ_OLT_Route_St | 1 | 0x0 |  |  |  |  | NoRoutePlanned
348356 | A | ZZ_OLT_Route_St | 1 | 0x1 |  |  |  |  | RoutePlanned
348358 | A | ZZ_OLT_Supported_Rsp | 2 | 0x0 |  |  |  |  | Inactive
348358 | A | ZZ_OLT_Supported_Rsp | 2 | 0x1 |  |  |  |  | No
348358 | A | ZZ_OLT_Supported_Rsp | 2 | 0x2 |  |  |  |  | Yes
348358 | A | ZZ_OLT_Supported_Rsp | 2 | 0x3 |  |  |  |  | NotUsed_1
348357 | A | ZZ_OLT_TPEGData_Rq | 1 | 0x0 |  |  |  |  | Inactive
348357 | A | ZZ_OLT_TPEGData_Rq | 1 | 0x1 |  |  |  |  | RequestSyncronization
361761 | A | ZZ_OltFllbck_T_ET | 5 | 0x0 |  |  |  |  | Null
361761 | A | ZZ_OltFllbck_T_ET | 5 | 0x1 |  |  |  |  | T1
361761 | A | ZZ_OltFllbck_T_ET | 5 | 0x10 |  |  |  |  | T16
361761 | A | ZZ_OltFllbck_T_ET | 5 | 0x11 |  |  |  |  | T17
361761 | A | ZZ_OltFllbck_T_ET | 5 | 0x12 |  |  |  |  | T18
361761 | A | ZZ_OltFllbck_T_ET | 5 | 0x13 |  |  |  |  | T19
361761 | A | ZZ_OltFllbck_T_ET | 5 | 0x14 |  |  |  |  | T20
361761 | A | ZZ_OltFllbck_T_ET | 5 | 0x15 |  |  |  |  | T21
361761 | A | ZZ_OltFllbck_T_ET | 5 | 0x16 |  |  |  |  | T22
361761 | A | ZZ_OltFllbck_T_ET | 5 | 0x17 |  |  |  |  | T23
361761 | A | ZZ_OltFllbck_T_ET | 5 | 0x18 |  |  |  |  | T24
361761 | A | ZZ_OltFllbck_T_ET | 5 | 0x19 |  |  |  |  | T25
361761 | A | ZZ_OltFllbck_T_ET | 5 | 0x1A |  |  |  |  | T26
361761 | A | ZZ_OltFllbck_T_ET | 5 | 0x1B |  |  |  |  | T27
361761 | A | ZZ_OltFllbck_T_ET | 5 | 0x1C |  |  |  |  | T28
361761 | A | ZZ_OltFllbck_T_ET | 5 | 0x1D |  |  |  |  | T29
361761 | A | ZZ_OltFllbck_T_ET | 5 | 0x1E |  |  |  |  | T30
361761 | A | ZZ_OltFllbck_T_ET | 5 | 0x1F |  |  |  |  | NotUsed_1
361761 | A | ZZ_OltFllbck_T_ET | 5 | 0x2 |  |  |  |  | T2
361761 | A | ZZ_OltFllbck_T_ET | 5 | 0x3 |  |  |  |  | T3
361761 | A | ZZ_OltFllbck_T_ET | 5 | 0x4 |  |  |  |  | T4
361761 | A | ZZ_OltFllbck_T_ET | 5 | 0x5 |  |  |  |  | T5
361761 | A | ZZ_OltFllbck_T_ET | 5 | 0x6 |  |  |  |  | T6
361761 | A | ZZ_OltFllbck_T_ET | 5 | 0x7 |  |  |  |  | T7
361761 | A | ZZ_OltFllbck_T_ET | 5 | 0x8 |  |  |  |  | T8
361761 | A | ZZ_OltFllbck_T_ET | 5 | 0x9 |  |  |  |  | T9
361761 | A | ZZ_OltFllbck_T_ET | 5 | 0xA |  |  |  |  | T10
361761 | A | ZZ_OltFllbck_T_ET | 5 | 0xB |  |  |  |  | T11
361761 | A | ZZ_OltFllbck_T_ET | 5 | 0xC |  |  |  |  | T12
361761 | A | ZZ_OltFllbck_T_ET | 5 | 0xD |  |  |  |  | T13
361761 | A | ZZ_OltFllbck_T_ET | 5 | 0xE |  |  |  |  | T14
361761 | A | ZZ_OltFllbck_T_ET | 5 | 0xF |  |  |  |  | T15
361763 | A | ZZ_OltLatLongFracDeg_ET | 20 | 0 | 1.048575 | 0.000001 | 0 | degrees | 0.0 to 1.048575 degrees
361762 | A | ZZ_OltQryIntvl_T_ET | 4 | 0x0 |  |  |  |  | Null
361762 | A | ZZ_OltQryIntvl_T_ET | 4 | 0x1 |  |  |  |  | T1
361762 | A | ZZ_OltQryIntvl_T_ET | 4 | 0x2 |  |  |  |  | T2
361762 | A | ZZ_OltQryIntvl_T_ET | 4 | 0x3 |  |  |  |  | T3
361762 | A | ZZ_OltQryIntvl_T_ET | 4 | 0x4 |  |  |  |  | T4
361762 | A | ZZ_OltQryIntvl_T_ET | 4 | 0x5 |  |  |  |  | T5
361762 | A | ZZ_OltQryIntvl_T_ET | 4 | 0x6 |  |  |  |  | T6
361762 | A | ZZ_OltQryIntvl_T_ET | 4 | 0x7 |  |  |  |  | T7
361762 | A | ZZ_OltQryIntvl_T_ET | 4 | 0x8 |  |  |  |  | T8
361762 | A | ZZ_OltQryIntvl_T_ET | 4 | 0x9 |  |  |  |  | T9
361762 | A | ZZ_OltQryIntvl_T_ET | 4 | 0xA |  |  |  |  | T10
361762 | A | ZZ_OltQryIntvl_T_ET | 4 | 0xB |  |  |  |  | NotUsed_1
361762 | A | ZZ_OltQryIntvl_T_ET | 4 | 0xC |  |  |  |  | NotUsed_2
361762 | A | ZZ_OltQryIntvl_T_ET | 4 | 0xD |  |  |  |  | NotUsed_3
361762 | A | ZZ_OltQryIntvl_T_ET | 4 | 0xE |  |  |  |  | NotUsed_4
361762 | A | ZZ_OltQryIntvl_T_ET | 4 | 0xF |  |  |  |  | NotUsed_5
006718 | A | ZZ_Pa_FLInSensorDist_St | 5 | 0 | 31 | 1 | 0 | unitless | 0 to 31 unitless
006719 | A | ZZ_Pa_FLOutSensorDist_St | 5 | 0 | 31 | 1 | 0 | unitless | 0 to 31 unitless
006720 | A | ZZ_Pa_FRInSensorDist_St | 5 | 0 | 31 | 1 | 0 | unitless | 0 to 31 unitless
006721 | A | ZZ_Pa_FROutSensorDist_St | 5 | 0 | 31 | 1 | 0 | unitless | 0 to 31 unitless
006722 | A | ZZ_Pa_FSSensorDist_St | 1 | 0x0 |  |  |  |  | Invalid
006722 | A | ZZ_Pa_FSSensorDist_St | 1 | 0x1 |  |  |  |  | SensorDistDataValid
006723 | A | ZZ_Pa_RLInSensorDist_St | 5 | 0 | 31 | 1 | 0 | unitless | 0 to 31 unitless
006724 | A | ZZ_Pa_RLOutSensorDist_St | 5 | 0 | 31 | 1 | 0 | unitless | 0 to 31 unitless
006725 | A | ZZ_Pa_RRInSensorDist_St | 5 | 0 | 31 | 1 | 0 | unitless | 0 to 31 unitless
006726 | A | ZZ_Pa_RROutSensorDist_St | 5 | 0 | 31 | 1 | 0 | unitless | 0 to 31 unitless
006727 | A | ZZ_Pa_RSensorDist_St | 1 | 0x0 |  |  |  |  | Invalid
006727 | A | ZZ_Pa_RSensorDist_St | 1 | 0x1 |  |  |  |  | SensorDistDataValid
006728 | A | ZZ_Pa_SensorAct_St | 5 | 0x0
006729 | A | ZZ_Pa_SLSensorDist_St | 5 | 0 | 31 | 1 | 0 | unitless | 0 to 31 unitless
006730 | A | ZZ_Pa_SRSensorDist_St | 5 | 0 | 31 | 1 | 0 | unitless | 0 to 31 unitless
006731 | A | ZZ_PAC_Activation_St | 3 | 0x0 |  |  |  |  | Invalid
006731 | A | ZZ_PAC_Activation_St | 3 | 0x1 |  |  |  |  | Off
006731 | A | ZZ_PAC_Activation_St | 3 | 0x2 |  |  |  |  | On
006731 | A | ZZ_PAC_Activation_St | 3 | 0x3 |  |  |  |  | Off_SAPP
006731 | A | ZZ_PAC_Activation_St | 3 | 0x4 |  |  |  |  | Off_Failure
006731 | A | ZZ_PAC_Activation_St | 3 | 0x5 |  |  |  |  | Reserved1
006731 | A | ZZ_PAC_Activation_St | 3 | 0x6 |  |  |  |  | Reserved2
006731 | A | ZZ_PAC_Activation_St | 3 | 0x7 |  |  |  |  | Reserved_last
006732 | A | ZZ_PAC_CamLensObs_St | 4 | 0x0 |  |  |  |  | Invalid
006732 | A | ZZ_PAC_CamLensObs_St | 4 | 0x1 |  |  |  |  | NoObscuration
006732 | A | ZZ_PAC_CamLensObs_St | 4 | 0x15 |  |  |  |  | Reserved_last
006732 | A | ZZ_PAC_CamLensObs_St | 4 | 0x2 |  |  |  |  | Reserved1
006732 | A | ZZ_PAC_CamLensObs_St | 4 | 0x3 |  |  |  |  | Reserved2
006732 | A | ZZ_PAC_CamLensObs_St | 4 | 0x4 |  |  |  |  | Reserved3
006732 | A | ZZ_PAC_CamLensObs_St | 4 | 0x5 |  |  |  |  | RearViewCamObs
006732 | A | ZZ_PAC_CamLensObs_St | 4 | 0x6 |  |  |  |  | Reserved4
006733 | A | ZZ_PAC_CamSysFail_St | 3 | 0x0 |  |  |  |  | Invalid
006733 | A | ZZ_PAC_CamSysFail_St | 3 | 0x1 |  |  |  |  | NoFailure
006733 | A | ZZ_PAC_CamSysFail_St | 3 | 0x2 |  |  |  |  | Reserved1
006733 | A | ZZ_PAC_CamSysFail_St | 3 | 0x3 |  |  |  |  | Reserved2
006733 | A | ZZ_PAC_CamSysFail_St | 3 | 0x4 |  |  |  |  | Reserved3
006733 | A | ZZ_PAC_CamSysFail_St | 3 | 0x5 |  |  |  |  | RearViewCamFail
006733 | A | ZZ_PAC_CamSysFail_St | 3 | 0x6 |  |  |  |  | Reserved4
006733 | A | ZZ_PAC_CamSysFail_St | 3 | 0x7 |  |  |  |  | Reserved5
006734 | A | ZZ_PAC_DistanceBars_St | 2 | 0x0 |  |  |  |  | Invalid
006734 | A | ZZ_PAC_DistanceBars_St | 2 | 0x1 |  |  |  |  | Off
006734 | A | ZZ_PAC_DistanceBars_St | 2 | 0x2 |  |  |  |  | On
006735 | A | ZZ_PAC_Guidelines_St | 3 | 0x0 |  |  |  |  | Invalid
006735 | A | ZZ_PAC_Guidelines_St | 3 | 0x1 |  |  |  |  | Off
006735 | A | ZZ_PAC_Guidelines_St | 3 | 0x2 |  |  |  |  | Standard
006735 | A | ZZ_PAC_Guidelines_St | 3 | 0x3 |  |  |  |  | Towbar
006735 | A | ZZ_PAC_Guidelines_St | 3 | 0x4 |  |  |  |  | Reserved
006736 | A | ZZ_PAC_TowBarZoom_St | 2 | 0x0 |  |  |  |  | Invalid
006736 | A | ZZ_PAC_TowBarZoom_St | 2 | 0x1 |  |  |  |  | Off
006736 | A | ZZ_PAC_TowBarZoom_St | 2 | 0x2 |  |  |  |  | On
006737 | A | ZZ_Partial_Amp_Shutdown | 1 | 0x0 |  |  |  |  | Inactive
006737 | A | ZZ_Partial_Amp_Shutdown | 1 | 0x1 |  |  |  |  | Active
006738 | A | ZZ_PHONE_MC_WORD_Rx | 64 | 0x0
006739 | A | ZZ_PHONE_MC_WORD_Tx | 64 | 0x0
006740 | A | ZZ_PHONE_RDSP_WORD_Rx | 64 | 0x0
006741 | A | ZZ_PHONE_RDSP_WORD_Tx | 64 | 0x0
006742 | A | ZZ_PhoneVoiceCtrlButtons | 3 | 0 | 7 | 1 | 0 | unitless | 0 to 7 unitless
006743 | A | ZZ_PJB_BootLidStatus | 1 | 0x0 |  |  |  |  | TrunkClosed
006743 | A | ZZ_PJB_BootLidStatus | 1 | 0x1 |  |  |  |  | TrunkAjar
006744 | A | ZZ_PJB_DriverDoorStatus | 1 | 0x0 |  |  |  |  | DdClosed
006744 | A | ZZ_PJB_DriverDoorStatus | 1 | 0x1 |  |  |  |  | DdAjar
006745 | A | ZZ_PJB_LeftRearDoorStatus | 1 | 0x0 |  |  |  |  | LrdClosed
006745 | A | ZZ_PJB_LeftRearDoorStatus | 1 | 0x1 |  |  |  |  | LrdAjar
006746 | A | ZZ_PJB_LockStatus | 3 | 0x0 |  |  |  |  | Unknown
006746 | A | ZZ_PJB_LockStatus | 3 | 0x1 |  |  |  |  | Centrallock
006746 | A | ZZ_PJB_LockStatus | 3 | 0x2 |  |  |  |  | Centralunlock
006746 | A | ZZ_PJB_LockStatus | 3 | 0x3 |  |  |  |  | Doublelock
006746 | A | ZZ_PJB_LockStatus | 3 | 0x4 |  |  |  |  | Reserved
006746 | A | ZZ_PJB_LockStatus | 3 | 0x5 |  |  |  |  | Driverdoorunlock
006747 | A | ZZ_PJB_LockStatusValid | 1 | 0x0 |  |  |  |  | Invalid
006747 | A | ZZ_PJB_LockStatusValid | 1 | 0x1 |  |  |  |  | Valid
006748 | A | ZZ_PJB_PassengerDoorStatus | 1 | 0x0 |  |  |  |  | PdClosed
006748 | A | ZZ_PJB_PassengerDoorStatus | 1 | 0x1 |  |  |  |  | PdAjar
006749 | A | ZZ_PJB_ReverseGearSwitch | 1 | 0x0 |  |  |  |  | ReverseGearNotSelected
006749 | A | ZZ_PJB_ReverseGearSwitch | 1 | 0x1 |  |  |  |  | ReverseGearSelected
006750 | A | ZZ_PJB_RightRearDoorStatus | 1 | 0x0 |  |  |  |  | RrdClosed
006750 | A | ZZ_PJB_RightRearDoorStatus | 1 | 0x1 |  |  |  |  | RrdAjar
006751 | A | ZZ_Pop_Up_Focus_Bar_St | 4 | 0x0 |  |  |  |  | No_visible_Focus_Bar
006751 | A | ZZ_Pop_Up_Focus_Bar_St | 4 | 0x1 |  |  |  |  | Focus_Bar_on_List_Item_1
006751 | A | ZZ_Pop_Up_Focus_Bar_St | 4 | 0x2 |  |  |  |  | Focus_Bar_on_List_Item_2
006751 | A | ZZ_Pop_Up_Focus_Bar_St | 4 | 0x3 |  |  |  |  | Focus_Bar_on_List_Item_3
006751 | A | ZZ_Pop_Up_Focus_Bar_St | 4 | 0x4 |  |  |  |  | Focus_Bar_on_List_Item_4
006751 | A | ZZ_Pop_Up_Focus_Bar_St | 4 | 0x5 |  |  |  |  | Focus_Bar_on_List_Item_5
006751 | A | ZZ_Pop_Up_Focus_Bar_St | 4 | 0x6 |  |  |  |  | Focus_Bar_on_List_Item_6
006751 | A | ZZ_Pop_Up_Focus_Bar_St | 4 | 0x7 |  |  |  |  | Focus_Bar_NA_on_current_P
006752 | A | ZZ_Power_Up_Chime_Modules | 1 | 0x0 |  |  |  |  | Inactive
006752 | A | ZZ_Power_Up_Chime_Modules | 1 | 0x1 |  |  |  |  | Active
006753 | A | ZZ_Primary_Aud_Source_ACM | 8 | 0x0 |  |  |  |  | OFF
006753 | A | ZZ_Primary_Aud_Source_ACM | 8 | 0x1 |  |  |  |  | Tuner_AM
006753 | A | ZZ_Primary_Aud_Source_ACM | 8 | 0x4 |  |  |  |  | CPM_Mono
006753 | A | ZZ_Primary_Aud_Source_ACM | 8 | 0x5 |  |  |  |  | CPM_Stereo
006754 | A | ZZ_Primary_Aud_Srce_Target | 8 | 0x0 |  |  |  |  | OFF
006754 | A | ZZ_Primary_Aud_Srce_Target | 8 | 0x1 |  |  |  |  | Tuner_AM
006754 | A | ZZ_Primary_Aud_Srce_Target | 8 | 0x4 |  |  |  |  | CPM_Mono
006754 | A | ZZ_Primary_Aud_Srce_Target | 8 | 0x5 |  |  |  |  | CPM_Stereo
006755 | A | ZZ_Prompt_Directionality | 3 | 0x0 |  |  |  |  | Inactive
006755 | A | ZZ_Prompt_Directionality | 3 | 0x1 |  |  |  |  | ALL
006755 | A | ZZ_Prompt_Directionality | 3 | 0x2 |  |  |  |  | FrontSpeakers
006755 | A | ZZ_Prompt_Directionality | 3 | 0x3 |  |  |  |  | RearSpeakers
006756 | A | ZZ_RACM_BtnID_A | 8 | 0x0
006757 | A | ZZ_RACM_BtnID_B | 8 | 0x0
006758 | A | ZZ_RACM_BtnID_C | 8 | 0x0
006759 | A | ZZ_RACM_BtnID_D | 8 | 0x0
006760 | A | ZZ_RACM_Coding_BtnID_A | 4 | 0x0 |  |  |  |  | Not_Pressed
006760 | A | ZZ_RACM_Coding_BtnID_A | 4 | 0x1 |  |  |  |  | Pressed
006761 | A | ZZ_RACM_Coding_BtnID_B | 4 | 0x0 |  |  |  |  | Not_Pressed
006761 | A | ZZ_RACM_Coding_BtnID_B | 4 | 0x1 |  |  |  |  | Pressed
006762 | A | ZZ_RACM_Coding_BtnID_C | 4 | 0x0 |  |  |  |  | Not_Pressed
006762 | A | ZZ_RACM_Coding_BtnID_C | 4 | 0x1 |  |  |  |  | Pressed
006763 | A | ZZ_RACM_Coding_BtnID_D | 4 | 0x0 |  |  |  |  | Not_Pressed
006763 | A | ZZ_RACM_Coding_BtnID_D | 4 | 0x1 |  |  |  |  | Pressed
484298 | A | ZZ_RACM_SetVolume | 8 | 0x0 |  |  |  |  | neg30Steps
484298 | A | ZZ_RACM_SetVolume | 8 | 0x1 |  |  |  |  | neg29Steps
484298 | A | ZZ_RACM_SetVolume | 8 | 0x10 |  |  |  |  | neg14Steps
484298 | A | ZZ_RACM_SetVolume | 8 | 0x11 |  |  |  |  | neg13Steps
484298 | A | ZZ_RACM_SetVolume | 8 | 0x12 |  |  |  |  | neg12Steps
484298 | A | ZZ_RACM_SetVolume | 8 | 0x13 |  |  |  |  | neg11Steps
484298 | A | ZZ_RACM_SetVolume | 8 | 0x14 |  |  |  |  | neg10Steps
484298 | A | ZZ_RACM_SetVolume | 8 | 0x15 |  |  |  |  | neg9Steps
484298 | A | ZZ_RACM_SetVolume | 8 | 0x16 |  |  |  |  | neg8Steps
484298 | A | ZZ_RACM_SetVolume | 8 | 0x17 |  |  |  |  | neg7Steps
484298 | A | ZZ_RACM_SetVolume | 8 | 0x18 |  |  |  |  | neg6Steps
484298 | A | ZZ_RACM_SetVolume | 8 | 0x19 |  |  |  |  | neg5Steps
484298 | A | ZZ_RACM_SetVolume | 8 | 0x1A |  |  |  |  | neg4Steps
484298 | A | ZZ_RACM_SetVolume | 8 | 0x1B |  |  |  |  | neg3Steps
484298 | A | ZZ_RACM_SetVolume | 8 | 0x1C |  |  |  |  | neg2Steps
484298 | A | ZZ_RACM_SetVolume | 8 | 0x1D |  |  |  |  | neg1Step
484298 | A | ZZ_RACM_SetVolume | 8 | 0x1E |  |  |  |  | NotPressed_Inactive
484298 | A | ZZ_RACM_SetVolume | 8 | 0x1F |  |  |  |  | pos1Step
484298 | A | ZZ_RACM_SetVolume | 8 | 0x2 |  |  |  |  | neg28Steps
484298 | A | ZZ_RACM_SetVolume | 8 | 0x20 |  |  |  |  | pos2Steps
484298 | A | ZZ_RACM_SetVolume | 8 | 0x21 |  |  |  |  | pos3Steps
484298 | A | ZZ_RACM_SetVolume | 8 | 0x22 |  |  |  |  | pos4Steps
484298 | A | ZZ_RACM_SetVolume | 8 | 0x23 |  |  |  |  | pos5Steps
484298 | A | ZZ_RACM_SetVolume | 8 | 0x24 |  |  |  |  | pos6Steps
484298 | A | ZZ_RACM_SetVolume | 8 | 0x25 |  |  |  |  | pos7Steps
484298 | A | ZZ_RACM_SetVolume | 8 | 0x26 |  |  |  |  | pos8Steps
484298 | A | ZZ_RACM_SetVolume | 8 | 0x27 |  |  |  |  | pos9Steps
484298 | A | ZZ_RACM_SetVolume | 8 | 0x28 |  |  |  |  | pos10Steps
484298 | A | ZZ_RACM_SetVolume | 8 | 0x29 |  |  |  |  | pos11Steps
484298 | A | ZZ_RACM_SetVolume | 8 | 0x2A |  |  |  |  | pos12Steps
484298 | A | ZZ_RACM_SetVolume | 8 | 0x2B |  |  |  |  | pos13Steps
484298 | A | ZZ_RACM_SetVolume | 8 | 0x2C |  |  |  |  | pos14Steps
484298 | A | ZZ_RACM_SetVolume | 8 | 0x2D |  |  |  |  | pos15Steps
484298 | A | ZZ_RACM_SetVolume | 8 | 0x2E |  |  |  |  | pos16Steps
484298 | A | ZZ_RACM_SetVolume | 8 | 0x2F |  |  |  |  | pos17Steps
484298 | A | ZZ_RACM_SetVolume | 8 | 0x3 |  |  |  |  | neg27Steps
484298 | A | ZZ_RACM_SetVolume | 8 | 0x30 |  |  |  |  | pos18Steps
484298 | A | ZZ_RACM_SetVolume | 8 | 0x31 |  |  |  |  | pos19Steps
484298 | A | ZZ_RACM_SetVolume | 8 | 0x32 |  |  |  |  | pos20Steps
484298 | A | ZZ_RACM_SetVolume | 8 | 0x33 |  |  |  |  | pos21Steps
484298 | A | ZZ_RACM_SetVolume | 8 | 0x34 |  |  |  |  | pos22Steps
484298 | A | ZZ_RACM_SetVolume | 8 | 0x35 |  |  |  |  | pos23Steps
484298 | A | ZZ_RACM_SetVolume | 8 | 0x36 |  |  |  |  | pos24Steps
484298 | A | ZZ_RACM_SetVolume | 8 | 0x37 |  |  |  |  | pos25Steps
484298 | A | ZZ_RACM_SetVolume | 8 | 0x38 |  |  |  |  | pos26Steps
484298 | A | ZZ_RACM_SetVolume | 8 | 0x39 |  |  |  |  | pos27Steps
484298 | A | ZZ_RACM_SetVolume | 8 | 0x3A |  |  |  |  | pos28Steps
484298 | A | ZZ_RACM_SetVolume | 8 | 0x3B |  |  |  |  | pos29Steps
484298 | A | ZZ_RACM_SetVolume | 8 | 0x3C |  |  |  |  | pos30Steps
484298 | A | ZZ_RACM_SetVolume | 8 | 0x3D |  |  |  |  | NotUsed_1
484298 | A | ZZ_RACM_SetVolume | 8 | 0x3E |  |  |  |  | NotUsed_2
484298 | A | ZZ_RACM_SetVolume | 8 | 0x3F |  |  |  |  | NotUsed_3
484298 | A | ZZ_RACM_SetVolume | 8 | 0x4 |  |  |  |  | neg26Steps
484298 | A | ZZ_RACM_SetVolume | 8 | 0x40 |  |  |  |  | NotUsed_4
484298 | A | ZZ_RACM_SetVolume | 8 | 0x41 |  |  |  |  | NotUsed_5
484298 | A | ZZ_RACM_SetVolume | 8 | 0x42 |  |  |  |  | NotUsed_6
484298 | A | ZZ_RACM_SetVolume | 8 | 0x43 |  |  |  |  | NotUsed_7
484298 | A | ZZ_RACM_SetVolume | 8 | 0x44 |  |  |  |  | NotUsed_8
484298 | A | ZZ_RACM_SetVolume | 8 | 0x45 |  |  |  |  | NotUsed_9
484298 | A | ZZ_RACM_SetVolume | 8 | 0x46 |  |  |  |  | NotUsed_10
484298 | A | ZZ_RACM_SetVolume | 8 | 0x47 |  |  |  |  | NotUsed_11
484298 | A | ZZ_RACM_SetVolume | 8 | 0x48 |  |  |  |  | NotUsed_12
484298 | A | ZZ_RACM_SetVolume | 8 | 0x49 |  |  |  |  | NotUsed_13
484298 | A | ZZ_RACM_SetVolume | 8 | 0x4A |  |  |  |  | NotUsed_14
484298 | A | ZZ_RACM_SetVolume | 8 | 0x4B |  |  |  |  | NotUsed_15
484298 | A | ZZ_RACM_SetVolume | 8 | 0x4C |  |  |  |  | NotUsed_16
484298 | A | ZZ_RACM_SetVolume | 8 | 0x4D |  |  |  |  | NotUsed_17
484298 | A | ZZ_RACM_SetVolume | 8 | 0x4E |  |  |  |  | NotUsed_18
484298 | A | ZZ_RACM_SetVolume | 8 | 0x4F |  |  |  |  | NotUsed_19
484298 | A | ZZ_RACM_SetVolume | 8 | 0x5 |  |  |  |  | neg25Steps
484298 | A | ZZ_RACM_SetVolume | 8 | 0x50 |  |  |  |  | NotUsed_20
484298 | A | ZZ_RACM_SetVolume | 8 | 0x51 |  |  |  |  | NotUsed_21
484298 | A | ZZ_RACM_SetVolume | 8 | 0x52 |  |  |  |  | NotUsed_22
484298 | A | ZZ_RACM_SetVolume | 8 | 0x53 |  |  |  |  | NotUsed_23
484298 | A | ZZ_RACM_SetVolume | 8 | 0x54 |  |  |  |  | NotUsed_24
484298 | A | ZZ_RACM_SetVolume | 8 | 0x55 |  |  |  |  | NotUsed_25
484298 | A | ZZ_RACM_SetVolume | 8 | 0x56 |  |  |  |  | NotUsed_26
484298 | A | ZZ_RACM_SetVolume | 8 | 0x57 |  |  |  |  | NotUsed_27
484298 | A | ZZ_RACM_SetVolume | 8 | 0x58 |  |  |  |  | NotUsed_28
484298 | A | ZZ_RACM_SetVolume | 8 | 0x59 |  |  |  |  | NotUsed_29
484298 | A | ZZ_RACM_SetVolume | 8 | 0x5A |  |  |  |  | NotUsed_30
484298 | A | ZZ_RACM_SetVolume | 8 | 0x5B |  |  |  |  | NotUsed_31
484298 | A | ZZ_RACM_SetVolume | 8 | 0x5C |  |  |  |  | NotUsed_32
484298 | A | ZZ_RACM_SetVolume | 8 | 0x5D |  |  |  |  | NotUsed_33
484298 | A | ZZ_RACM_SetVolume | 8 | 0x5E |  |  |  |  | NotUsed_34
484298 | A | ZZ_RACM_SetVolume | 8 | 0x5F |  |  |  |  | NotUsed_35
484298 | A | ZZ_RACM_SetVolume | 8 | 0x6 |  |  |  |  | neg24Steps
484298 | A | ZZ_RACM_SetVolume | 8 | 0x60 |  |  |  |  | NotUsed_36
484298 | A | ZZ_RACM_SetVolume | 8 | 0x61 |  |  |  |  | NotUsed_37
484298 | A | ZZ_RACM_SetVolume | 8 | 0x62 |  |  |  |  | NotUsed_38
484298 | A | ZZ_RACM_SetVolume | 8 | 0x63 |  |  |  |  | NotUsed_39
484298 | A | ZZ_RACM_SetVolume | 8 | 0x64 |  |  |  |  | NotUsed_40
484298 | A | ZZ_RACM_SetVolume | 8 | 0x65 |  |  |  |  | NotUsed_41
484298 | A | ZZ_RACM_SetVolume | 8 | 0x66 |  |  |  |  | NotUsed_42
484298 | A | ZZ_RACM_SetVolume | 8 | 0x67 |  |  |  |  | NotUsed_43
484298 | A | ZZ_RACM_SetVolume | 8 | 0x68 |  |  |  |  | NotUsed_44
484298 | A | ZZ_RACM_SetVolume | 8 | 0x69 |  |  |  |  | NotUsed_45
484298 | A | ZZ_RACM_SetVolume | 8 | 0x6A |  |  |  |  | NotUsed_46
484298 | A | ZZ_RACM_SetVolume | 8 | 0x6B |  |  |  |  | NotUsed_47
484298 | A | ZZ_RACM_SetVolume | 8 | 0x6C |  |  |  |  | NotUsed_48
484298 | A | ZZ_RACM_SetVolume | 8 | 0x6D |  |  |  |  | NotUsed_49
484298 | A | ZZ_RACM_SetVolume | 8 | 0x6E |  |  |  |  | NotUsed_50
484298 | A | ZZ_RACM_SetVolume | 8 | 0x6F |  |  |  |  | NotUsed_51
484298 | A | ZZ_RACM_SetVolume | 8 | 0x7 |  |  |  |  | neg23Steps
484298 | A | ZZ_RACM_SetVolume | 8 | 0x70 |  |  |  |  | NotUsed_52
484298 | A | ZZ_RACM_SetVolume | 8 | 0x71 |  |  |  |  | NotUsed_53
484298 | A | ZZ_RACM_SetVolume | 8 | 0x72 |  |  |  |  | NotUsed_54
484298 | A | ZZ_RACM_SetVolume | 8 | 0x73 |  |  |  |  | NotUsed_55
484298 | A | ZZ_RACM_SetVolume | 8 | 0x74 |  |  |  |  | NotUsed_56
484298 | A | ZZ_RACM_SetVolume | 8 | 0x75 |  |  |  |  | NotUsed_57
484298 | A | ZZ_RACM_SetVolume | 8 | 0x76 |  |  |  |  | NotUsed_58
484298 | A | ZZ_RACM_SetVolume | 8 | 0x77 |  |  |  |  | NotUsed_59
484298 | A | ZZ_RACM_SetVolume | 8 | 0x78 |  |  |  |  | NotUsed_60
484298 | A | ZZ_RACM_SetVolume | 8 | 0x79 |  |  |  |  | NotUsed_61
484298 | A | ZZ_RACM_SetVolume | 8 | 0x7A |  |  |  |  | NotUsed_62
484298 | A | ZZ_RACM_SetVolume | 8 | 0x7B |  |  |  |  | NotUsed_63
484298 | A | ZZ_RACM_SetVolume | 8 | 0x7C |  |  |  |  | NotUsed_64
484298 | A | ZZ_RACM_SetVolume | 8 | 0x7D |  |  |  |  | NotUsed_65
484298 | A | ZZ_RACM_SetVolume | 8 | 0x7E |  |  |  |  | NotUsed_66
484298 | A | ZZ_RACM_SetVolume | 8 | 0x7F |  |  |  |  | NotUsed_67
484298 | A | ZZ_RACM_SetVolume | 8 | 0x8 |  |  |  |  | neg22Steps
484298 | A | ZZ_RACM_SetVolume | 8 | 0x80 |  |  |  |  | NotUsed_68
484298 | A | ZZ_RACM_SetVolume | 8 | 0x81 |  |  |  |  | NotUsed_69
484298 | A | ZZ_RACM_SetVolume | 8 | 0x82 |  |  |  |  | NotUsed_70
484298 | A | ZZ_RACM_SetVolume | 8 | 0x83 |  |  |  |  | NotUsed_71
484298 | A | ZZ_RACM_SetVolume | 8 | 0x84 |  |  |  |  | NotUsed_72
484298 | A | ZZ_RACM_SetVolume | 8 | 0x85 |  |  |  |  | NotUsed_73
484298 | A | ZZ_RACM_SetVolume | 8 | 0x86 |  |  |  |  | NotUsed_74
484298 | A | ZZ_RACM_SetVolume | 8 | 0x87 |  |  |  |  | NotUsed_75
484298 | A | ZZ_RACM_SetVolume | 8 | 0x88 |  |  |  |  | NotUsed_76
484298 | A | ZZ_RACM_SetVolume | 8 | 0x89 |  |  |  |  | NotUsed_77
484298 | A | ZZ_RACM_SetVolume | 8 | 0x8A |  |  |  |  | NotUsed_78
484298 | A | ZZ_RACM_SetVolume | 8 | 0x8B |  |  |  |  | NotUsed_79
484298 | A | ZZ_RACM_SetVolume | 8 | 0x8C |  |  |  |  | NotUsed_80
484298 | A | ZZ_RACM_SetVolume | 8 | 0x8D |  |  |  |  | NotUsed_81
484298 | A | ZZ_RACM_SetVolume | 8 | 0x8E |  |  |  |  | NotUsed_82
484298 | A | ZZ_RACM_SetVolume | 8 | 0x8F |  |  |  |  | NotUsed_83
484298 | A | ZZ_RACM_SetVolume | 8 | 0x9 |  |  |  |  | neg21Steps
484298 | A | ZZ_RACM_SetVolume | 8 | 0x90 |  |  |  |  | NotUsed_84
484298 | A | ZZ_RACM_SetVolume | 8 | 0x91 |  |  |  |  | NotUsed_85
484298 | A | ZZ_RACM_SetVolume | 8 | 0x92 |  |  |  |  | NotUsed_86
484298 | A | ZZ_RACM_SetVolume | 8 | 0x93 |  |  |  |  | NotUsed_87
484298 | A | ZZ_RACM_SetVolume | 8 | 0x94 |  |  |  |  | NotUsed_88
484298 | A | ZZ_RACM_SetVolume | 8 | 0x95 |  |  |  |  | NotUsed_89
484298 | A | ZZ_RACM_SetVolume | 8 | 0x96 |  |  |  |  | NotUsed_90
484298 | A | ZZ_RACM_SetVolume | 8 | 0x97 |  |  |  |  | NotUsed_91
484298 | A | ZZ_RACM_SetVolume | 8 | 0x98 |  |  |  |  | NotUsed_92
484298 | A | ZZ_RACM_SetVolume | 8 | 0x99 |  |  |  |  | NotUsed_93
484298 | A | ZZ_RACM_SetVolume | 8 | 0x9A |  |  |  |  | NotUsed_94
484298 | A | ZZ_RACM_SetVolume | 8 | 0x9B |  |  |  |  | NotUsed_95
484298 | A | ZZ_RACM_SetVolume | 8 | 0x9C |  |  |  |  | NotUsed_96
484298 | A | ZZ_RACM_SetVolume | 8 | 0x9D |  |  |  |  | NotUsed_97
484298 | A | ZZ_RACM_SetVolume | 8 | 0x9E |  |  |  |  | NotUsed_98
484298 | A | ZZ_RACM_SetVolume | 8 | 0x9F |  |  |  |  | NotUsed_99
484298 | A | ZZ_RACM_SetVolume | 8 | 0xA |  |  |  |  | neg20Steps
484298 | A | ZZ_RACM_SetVolume | 8 | 0xA0 |  |  |  |  | NotUsed_100
484298 | A | ZZ_RACM_SetVolume | 8 | 0xA1 |  |  |  |  | NotUsed_101
484298 | A | ZZ_RACM_SetVolume | 8 | 0xA2 |  |  |  |  | NotUsed_102
484298 | A | ZZ_RACM_SetVolume | 8 | 0xA3 |  |  |  |  | NotUsed_103
484298 | A | ZZ_RACM_SetVolume | 8 | 0xA4 |  |  |  |  | NotUsed_104
484298 | A | ZZ_RACM_SetVolume | 8 | 0xA5 |  |  |  |  | NotUsed_105
484298 | A | ZZ_RACM_SetVolume | 8 | 0xA6 |  |  |  |  | NotUsed_106
484298 | A | ZZ_RACM_SetVolume | 8 | 0xA7 |  |  |  |  | NotUsed_107
484298 | A | ZZ_RACM_SetVolume | 8 | 0xA8 |  |  |  |  | NotUsed_108
484298 | A | ZZ_RACM_SetVolume | 8 | 0xA9 |  |  |  |  | NotUsed_109
484298 | A | ZZ_RACM_SetVolume | 8 | 0xAA |  |  |  |  | NotUsed_110
484298 | A | ZZ_RACM_SetVolume | 8 | 0xAB |  |  |  |  | NotUsed_111
484298 | A | ZZ_RACM_SetVolume | 8 | 0xAC |  |  |  |  | NotUsed_112
484298 | A | ZZ_RACM_SetVolume | 8 | 0xAD |  |  |  |  | NotUsed_113
484298 | A | ZZ_RACM_SetVolume | 8 | 0xAE |  |  |  |  | NotUsed_114
484298 | A | ZZ_RACM_SetVolume | 8 | 0xAF |  |  |  |  | NotUsed_115
484298 | A | ZZ_RACM_SetVolume | 8 | 0xB |  |  |  |  | neg19Steps
484298 | A | ZZ_RACM_SetVolume | 8 | 0xB0 |  |  |  |  | NotUsed_116
484298 | A | ZZ_RACM_SetVolume | 8 | 0xB1 |  |  |  |  | NotUsed_117
484298 | A | ZZ_RACM_SetVolume | 8 | 0xB2 |  |  |  |  | NotUsed_118
484298 | A | ZZ_RACM_SetVolume | 8 | 0xB3 |  |  |  |  | NotUsed_119
484298 | A | ZZ_RACM_SetVolume | 8 | 0xB4 |  |  |  |  | NotUsed_120
484298 | A | ZZ_RACM_SetVolume | 8 | 0xB5 |  |  |  |  | NotUsed_121
484298 | A | ZZ_RACM_SetVolume | 8 | 0xB6 |  |  |  |  | NotUsed_122
484298 | A | ZZ_RACM_SetVolume | 8 | 0xB7 |  |  |  |  | NotUsed_123
484298 | A | ZZ_RACM_SetVolume | 8 | 0xB8 |  |  |  |  | NotUsed_124
484298 | A | ZZ_RACM_SetVolume | 8 | 0xB9 |  |  |  |  | NotUsed_125
484298 | A | ZZ_RACM_SetVolume | 8 | 0xBA |  |  |  |  | NotUsed_126
484298 | A | ZZ_RACM_SetVolume | 8 | 0xBB |  |  |  |  | NotUsed_127
484298 | A | ZZ_RACM_SetVolume | 8 | 0xBC |  |  |  |  | NotUsed_128
484298 | A | ZZ_RACM_SetVolume | 8 | 0xBD |  |  |  |  | NotUsed_129
484298 | A | ZZ_RACM_SetVolume | 8 | 0xBE |  |  |  |  | NotUsed_130
484298 | A | ZZ_RACM_SetVolume | 8 | 0xBF |  |  |  |  | NotUsed_131
484298 | A | ZZ_RACM_SetVolume | 8 | 0xC |  |  |  |  | neg18Steps
484298 | A | ZZ_RACM_SetVolume | 8 | 0xC0 |  |  |  |  | NotUsed_132
484298 | A | ZZ_RACM_SetVolume | 8 | 0xC1 |  |  |  |  | NotUsed_133
484298 | A | ZZ_RACM_SetVolume | 8 | 0xC2 |  |  |  |  | NotUsed_134
484298 | A | ZZ_RACM_SetVolume | 8 | 0xC3 |  |  |  |  | NotUsed_135
484298 | A | ZZ_RACM_SetVolume | 8 | 0xC4 |  |  |  |  | NotUsed_136
484298 | A | ZZ_RACM_SetVolume | 8 | 0xC5 |  |  |  |  | NotUsed_137
484298 | A | ZZ_RACM_SetVolume | 8 | 0xC6 |  |  |  |  | NotUsed_138
484298 | A | ZZ_RACM_SetVolume | 8 | 0xC7 |  |  |  |  | NotUsed_139
484298 | A | ZZ_RACM_SetVolume | 8 | 0xC8 |  |  |  |  | NotUsed_140
484298 | A | ZZ_RACM_SetVolume | 8 | 0xC9 |  |  |  |  | NotUsed_141
484298 | A | ZZ_RACM_SetVolume | 8 | 0xCA |  |  |  |  | NotUsed_142
484298 | A | ZZ_RACM_SetVolume | 8 | 0xCB |  |  |  |  | NotUsed_143
484298 | A | ZZ_RACM_SetVolume | 8 | 0xCC |  |  |  |  | NotUsed_144
484298 | A | ZZ_RACM_SetVolume | 8 | 0xCD |  |  |  |  | NotUsed_145
484298 | A | ZZ_RACM_SetVolume | 8 | 0xCE |  |  |  |  | NotUsed_146
484298 | A | ZZ_RACM_SetVolume | 8 | 0xCF |  |  |  |  | NotUsed_147
484298 | A | ZZ_RACM_SetVolume | 8 | 0xD |  |  |  |  | neg17Steps
484298 | A | ZZ_RACM_SetVolume | 8 | 0xD0 |  |  |  |  | NotUsed_148
484298 | A | ZZ_RACM_SetVolume | 8 | 0xD1 |  |  |  |  | NotUsed_149
484298 | A | ZZ_RACM_SetVolume | 8 | 0xD2 |  |  |  |  | NotUsed_150
484298 | A | ZZ_RACM_SetVolume | 8 | 0xD3 |  |  |  |  | NotUsed_151
484298 | A | ZZ_RACM_SetVolume | 8 | 0xD4 |  |  |  |  | NotUsed_152
484298 | A | ZZ_RACM_SetVolume | 8 | 0xD5 |  |  |  |  | NotUsed_153
484298 | A | ZZ_RACM_SetVolume | 8 | 0xD6 |  |  |  |  | NotUsed_154
484298 | A | ZZ_RACM_SetVolume | 8 | 0xD7 |  |  |  |  | NotUsed_155
484298 | A | ZZ_RACM_SetVolume | 8 | 0xD8 |  |  |  |  | NotUsed_156
484298 | A | ZZ_RACM_SetVolume | 8 | 0xD9 |  |  |  |  | NotUsed_157
484298 | A | ZZ_RACM_SetVolume | 8 | 0xDA |  |  |  |  | NotUsed_158
484298 | A | ZZ_RACM_SetVolume | 8 | 0xDB |  |  |  |  | NotUsed_159
484298 | A | ZZ_RACM_SetVolume | 8 | 0xDC |  |  |  |  | NotUsed_160
484298 | A | ZZ_RACM_SetVolume | 8 | 0xDD |  |  |  |  | NotUsed_161
484298 | A | ZZ_RACM_SetVolume | 8 | 0xDE |  |  |  |  | NotUsed_162
484298 | A | ZZ_RACM_SetVolume | 8 | 0xDF |  |  |  |  | NotUsed_163
484298 | A | ZZ_RACM_SetVolume | 8 | 0xE |  |  |  |  | neg16Steps
484298 | A | ZZ_RACM_SetVolume | 8 | 0xE0 |  |  |  |  | NotUsed_164
484298 | A | ZZ_RACM_SetVolume | 8 | 0xE1 |  |  |  |  | NotUsed_165
484298 | A | ZZ_RACM_SetVolume | 8 | 0xE2 |  |  |  |  | NotUsed_166
484298 | A | ZZ_RACM_SetVolume | 8 | 0xE3 |  |  |  |  | NotUsed_167
484298 | A | ZZ_RACM_SetVolume | 8 | 0xE4 |  |  |  |  | NotUsed_168
484298 | A | ZZ_RACM_SetVolume | 8 | 0xE5 |  |  |  |  | NotUsed_169
484298 | A | ZZ_RACM_SetVolume | 8 | 0xE6 |  |  |  |  | NotUsed_170
484298 | A | ZZ_RACM_SetVolume | 8 | 0xE7 |  |  |  |  | NotUsed_171
484298 | A | ZZ_RACM_SetVolume | 8 | 0xE8 |  |  |  |  | NotUsed_172
484298 | A | ZZ_RACM_SetVolume | 8 | 0xE9 |  |  |  |  | NotUsed_173
484298 | A | ZZ_RACM_SetVolume | 8 | 0xEA |  |  |  |  | NotUsed_174
484298 | A | ZZ_RACM_SetVolume | 8 | 0xEB |  |  |  |  | NotUsed_175
484298 | A | ZZ_RACM_SetVolume | 8 | 0xEC |  |  |  |  | NotUsed_176
484298 | A | ZZ_RACM_SetVolume | 8 | 0xED |  |  |  |  | NotUsed_177
484298 | A | ZZ_RACM_SetVolume | 8 | 0xEE |  |  |  |  | NotUsed_178
484298 | A | ZZ_RACM_SetVolume | 8 | 0xEF |  |  |  |  | NotUsed_179
484298 | A | ZZ_RACM_SetVolume | 8 | 0xF |  |  |  |  | neg15Steps
484298 | A | ZZ_RACM_SetVolume | 8 | 0xF0 |  |  |  |  | NotUsed_180
484298 | A | ZZ_RACM_SetVolume | 8 | 0xF1 |  |  |  |  | NotUsed_181
484298 | A | ZZ_RACM_SetVolume | 8 | 0xF2 |  |  |  |  | NotUsed_182
484298 | A | ZZ_RACM_SetVolume | 8 | 0xF3 |  |  |  |  | NotUsed_183
484298 | A | ZZ_RACM_SetVolume | 8 | 0xF4 |  |  |  |  | NotUsed_184
484298 | A | ZZ_RACM_SetVolume | 8 | 0xF5 |  |  |  |  | NotUsed_185
484298 | A | ZZ_RACM_SetVolume | 8 | 0xF6 |  |  |  |  | NotUsed_186
484298 | A | ZZ_RACM_SetVolume | 8 | 0xF7 |  |  |  |  | NotUsed_187
484298 | A | ZZ_RACM_SetVolume | 8 | 0xF8 |  |  |  |  | NotUsed_188
484298 | A | ZZ_RACM_SetVolume | 8 | 0xF9 |  |  |  |  | NotUsed_189
484298 | A | ZZ_RACM_SetVolume | 8 | 0xFA |  |  |  |  | NotUsed_190
484298 | A | ZZ_RACM_SetVolume | 8 | 0xFB |  |  |  |  | NotUsed_191
484298 | A | ZZ_RACM_SetVolume | 8 | 0xFC |  |  |  |  | NotUsed_192
484298 | A | ZZ_RACM_SetVolume | 8 | 0xFD |  |  |  |  | NotUsed_193
484298 | A | ZZ_RACM_SetVolume | 8 | 0xFE |  |  |  |  | NotUsed_194
484298 | A | ZZ_RACM_SetVolume | 8 | 0xFF |  |  |  |  | NotUsed_195
006764 | A | ZZ_RDISP_SSP_WORD_Rx | 64 | 0x0
006765 | A | ZZ_RearBlowerSpeedMAX | 4 | 0 | 14 | 1 | 0 | unitless | 0 to 14 unitless
006766 | A | ZZ_RearBlowerSpeedMIN | 4 | 0 | 14 | 1 | 0 | unitless | 0 to 14 unitless
006767 | A | ZZ_RouteActive_St | 1 | 0x0 |  |  |  |  | Inactive
006767 | A | ZZ_RouteActive_St | 1 | 0x1 |  |  |  |  | Active
006768 | A | ZZ_SAPP_Status_St | 8 | 0x0 |  |  |  |  | Invalid
006768 | A | ZZ_SAPP_Status_St | 8 | 0x1 |  |  |  |  | PassiveScanOff
006768 | A | ZZ_SAPP_Status_St | 8 | 0x10 |  |  |  |  | FirstMoveR
006768 | A | ZZ_SAPP_Status_St | 8 | 0x11 |  |  |  |  | FirstMove2L
006768 | A | ZZ_SAPP_Status_St | 8 | 0x12 |  |  |  |  | FirstMove2R
006768 | A | ZZ_SAPP_Status_St | 8 | 0x13 |  |  |  |  | EndBackwardL
006768 | A | ZZ_SAPP_Status_St | 8 | 0x14 |  |  |  |  | EndBackwardR
006768 | A | ZZ_SAPP_Status_St | 8 | 0x15 |  |  |  |  | ForwardMoveL
006768 | A | ZZ_SAPP_Status_St | 8 | 0x16 |  |  |  |  | ForwardMoveR
006768 | A | ZZ_SAPP_Status_St | 8 | 0x17 |  |  |  |  | EndForwardL
006768 | A | ZZ_SAPP_Status_St | 8 | 0x18 |  |  |  |  | EndForwardR
006768 | A | ZZ_SAPP_Status_St | 8 | 0x19 |  |  |  |  | BackwardMoveL
006768 | A | ZZ_SAPP_Status_St | 8 | 0x1A |  |  |  |  | BackwardMoveR
006768 | A | ZZ_SAPP_Status_St | 8 | 0x1B |  |  |  |  | Finished
006768 | A | ZZ_SAPP_Status_St | 8 | 0x1C |  |  |  |  | Resume
006768 | A | ZZ_SAPP_Status_St | 8 | 0x1D |  |  |  |  | CancelUser
006768 | A | ZZ_SAPP_Status_St | 8 | 0x1E |  |  |  |  | CancelOverspeed
006768 | A | ZZ_SAPP_Status_St | 8 | 0x1F |  |  |  |  | CancelSteering
006768 | A | ZZ_SAPP_Status_St | 8 | 0x2 |  |  |  |  | OverspeedSearching
006768 | A | ZZ_SAPP_Status_St | 8 | 0x20 |  |  |  |  | NotAvailable
006768 | A | ZZ_SAPP_Status_St | 8 | 0x21 |  |  |  |  | CancelESP
006768 | A | ZZ_SAPP_Status_St | 8 | 0x22 |  |  |  |  | CancelABS
006768 | A | ZZ_SAPP_Status_St | 8 | 0x23 |  |  |  |  | ContPullForwardL
006768 | A | ZZ_SAPP_Status_St | 8 | 0x24 |  |  |  |  | ContPullForwardR
006768 | A | ZZ_SAPP_Status_St | 8 | 0x25 |  |  |  |  | ContPullBackwardL
006768 | A | ZZ_SAPP_Status_St | 8 | 0x26 |  |  |  |  | ContPullBackwardR
006768 | A | ZZ_SAPP_Status_St | 8 | 0x27 |  |  |  |  | Cancel
006768 | A | ZZ_SAPP_Status_St | 8 | 0x3 |  |  |  |  | OverspeedReduceSpeed
006768 | A | ZZ_SAPP_Status_St | 8 | 0x4 |  |  |  |  | ScanRight
006768 | A | ZZ_SAPP_Status_St | 8 | 0x5 |  |  |  |  | ScanLeft
006768 | A | ZZ_SAPP_Status_St | 8 | 0x6 |  |  |  |  | Malfunction
006768 | A | ZZ_SAPP_Status_St | 8 | 0x7 |  |  |  |  | SlotFoundL
006768 | A | ZZ_SAPP_Status_St | 8 | 0x8 |  |  |  |  | SlotFoundR
006768 | A | ZZ_SAPP_Status_St | 8 | 0x9 |  |  |  |  | MoveToStartL
006768 | A | ZZ_SAPP_Status_St | 8 | 0xA |  |  |  |  | MoveToStartR
006768 | A | ZZ_SAPP_Status_St | 8 | 0xB |  |  |  |  | StartReachedL
006768 | A | ZZ_SAPP_Status_St | 8 | 0xC |  |  |  |  | StartReachedR
006768 | A | ZZ_SAPP_Status_St | 8 | 0xD |  |  |  |  | StartReached2L
006768 | A | ZZ_SAPP_Status_St | 8 | 0xE |  |  |  |  | StartReached2R
006768 | A | ZZ_SAPP_Status_St | 8 | 0xF |  |  |  |  | FirstMoveL
006769 | A | ZZ_SDARS_Alert_Status | 2 | 0x0 |  |  |  |  | Invalid
006769 | A | ZZ_SDARS_Alert_Status | 2 | 0x1 |  |  |  |  | Enabled
006769 | A | ZZ_SDARS_Alert_Status | 2 | 0x2 |  |  |  |  | Disabled
006770 | A | ZZ_SDARS_AlertStatus_Rq | 2 | 0x0 |  |  |  |  | Inactive
006770 | A | ZZ_SDARS_AlertStatus_Rq | 2 | 0x1 |  |  |  |  | Enable
006770 | A | ZZ_SDARS_AlertStatus_Rq | 2 | 0x2 |  |  |  |  | Disable
006771 | A | ZZ_SDARS_Antenna_Err_St | 2 | 0x0 |  |  |  |  | Invalid
006771 | A | ZZ_SDARS_Antenna_Err_St | 2 | 0x1 |  |  |  |  | Inactive
006771 | A | ZZ_SDARS_Antenna_Err_St | 2 | 0x2 |  |  |  |  | Active
006772 | A | ZZ_SDARS_Buffer_hr_St | 8 | 0x0
006773 | A | ZZ_SDARS_Buffer_min_St | 8 | 0x0
006774 | A | ZZ_SDARS_Buffer_sec_St | 8 | 0x0
006775 | A | ZZ_SDARS_Channel_Lock | 2 | 0x0 |  |  |  |  | Invalid
006775 | A | ZZ_SDARS_Channel_Lock | 2 | 0x1 |  |  |  |  | Locked
006775 | A | ZZ_SDARS_Channel_Lock | 2 | 0x2 |  |  |  |  | Unlocked
337649 | A | ZZ_SDARS_ChannelList_Rq | 2 | 0x0 |  |  |  |  | Inactive
337649 | A | ZZ_SDARS_ChannelList_Rq | 2 | 0x1 |  |  |  |  | SendUpdates
337649 | A | ZZ_SDARS_ChannelList_Rq | 2 | 0x2 |  |  |  |  | SendList
337649 | A | ZZ_SDARS_ChannelList_Rq | 2 | 0x3 |  |  |  |  | NotUsed_1
337650 | A | ZZ_SDARS_ChannelUpdate_St | 2 | 0x0 |  |  |  |  | Inactive
337650 | A | ZZ_SDARS_ChannelUpdate_St | 2 | 0x1 |  |  |  |  | NoUpdates
337650 | A | ZZ_SDARS_ChannelUpdate_St | 2 | 0x2 |  |  |  |  | NewUpdatesAvailable
337650 | A | ZZ_SDARS_ChannelUpdate_St | 2 | 0x3 |  |  |  |  | NotUsed_1
337647 | A | ZZ_SDARS_ChipControl_Rq | 3 | 0x0 |  |  |  |  | Inactive
337647 | A | ZZ_SDARS_ChipControl_Rq | 3 | 0x1 |  |  |  |  | PowerUp
337647 | A | ZZ_SDARS_ChipControl_Rq | 3 | 0x2 |  |  |  |  | PowerDown
337647 | A | ZZ_SDARS_ChipControl_Rq | 3 | 0x3 |  |  |  |  | Reset
337647 | A | ZZ_SDARS_ChipControl_Rq | 3 | 0x4 |  |  |  |  | NotUsed_1
337647 | A | ZZ_SDARS_ChipControl_Rq | 3 | 0x5 |  |  |  |  | NotUsed_2
337647 | A | ZZ_SDARS_ChipControl_Rq | 3 | 0x6 |  |  |  |  | NotUsed_3
337647 | A | ZZ_SDARS_ChipControl_Rq | 3 | 0x7 |  |  |  |  | NotUsed_4
337648 | A | ZZ_SDARS_ChipControl_St | 3 | 0x0 |  |  |  |  | Null
337648 | A | ZZ_SDARS_ChipControl_St | 3 | 0x1 |  |  |  |  | Off
337648 | A | ZZ_SDARS_ChipControl_St | 3 | 0x2 |  |  |  |  | PowerUpInProgress
337648 | A | ZZ_SDARS_ChipControl_St | 3 | 0x3 |  |  |  |  | PowerDownInProgress
337648 | A | ZZ_SDARS_ChipControl_St | 3 | 0x4 |  |  |  |  | ResetInProgress
337648 | A | ZZ_SDARS_ChipControl_St | 3 | 0x5 |  |  |  |  | Ready
337648 | A | ZZ_SDARS_ChipControl_St | 3 | 0x6 |  |  |  |  | NotUsed_1
337648 | A | ZZ_SDARS_ChipControl_St | 3 | 0x7 |  |  |  |  | NotUsed_2
006776 | A | ZZ_SDARS_CurrCATlistInd_Rq | 8 | 0x0
006777 | A | ZZ_SDARS_CurrCATlstSize_Rq | 8 | 0x0
006778 | A | ZZ_SDARS_CurrentChanNum_St | 8 | 0x0
006779 | A | ZZ_SDARS_Error_Conf_St | 2 | 0x0 |  |  |  |  | Invalid
006779 | A | ZZ_SDARS_Error_Conf_St | 2 | 0x1 |  |  |  |  | SDARS_ON
006779 | A | ZZ_SDARS_Error_Conf_St | 2 | 0x2 |  |  |  |  | SDARS_OFF
006780 | A | ZZ_SDARS_Factory_Reset_St | 2 | 0x0 |  |  |  |  | Invalid
006780 | A | ZZ_SDARS_Factory_Reset_St | 2 | 0x1 |  |  |  |  | FactorySettingsRestored
006781 | A | ZZ_SDARS_FactoryReset_Rq | 2 | 0x0 |  |  |  |  | Invalid
006781 | A | ZZ_SDARS_FactoryReset_Rq | 2 | 0x1 |  |  |  |  | ResetFactoryDefaults
006782 | A | ZZ_SDARS_FillPosition_St | 7 | 0x0
006783 | A | ZZ_SDARS_Firmware_Updat_St | 2 | 0x0 |  |  |  |  | Invalid
006783 | A | ZZ_SDARS_Firmware_Updat_St | 2 | 0x1 |  |  |  |  | Inactive
006783 | A | ZZ_SDARS_Firmware_Updat_St | 2 | 0x2 |  |  |  |  | Active
006784 | A | ZZ_SDARS_GCI_Update_Prg_St | 8 | 0x0
006785 | A | ZZ_SDARS_GCI_Update_St | 2 | 0x0 |  |  |  |  | Invalid
006785 | A | ZZ_SDARS_GCI_Update_St | 2 | 0x1 |  |  |  |  | Inactive
006785 | A | ZZ_SDARS_GCI_Update_St | 2 | 0x2 |  |  |  |  | Active
006786 | A | ZZ_SDARS_GetESN_Rq | 1 | 0x0 |  |  |  |  | Invalid
006786 | A | ZZ_SDARS_GetESN_Rq | 1 | 0x1 |  |  |  |  | RequestESN
006787 | A | ZZ_SDARS_InfoRefChanNum_Rq | 8 | 0x0
006788 | A | ZZ_SDARS_Invalid_Chan_St | 2 | 0x0 |  |  |  |  | Invalid
006788 | A | ZZ_SDARS_Invalid_Chan_St | 2 | 0x1 |  |  |  |  | Inactive
006788 | A | ZZ_SDARS_Invalid_Chan_St | 2 | 0x2 |  |  |  |  | Active
006789 | A | ZZ_SDARS_Loss_Ant_St | 2 | 0x0 |  |  |  |  | Invalid
006789 | A | ZZ_SDARS_Loss_Ant_St | 2 | 0x1 |  |  |  |  | Inactive
006789 | A | ZZ_SDARS_Loss_Ant_St | 2 | 0x2 |  |  |  |  | Active
006790 | A | ZZ_SDARS_MC_WORD_Tx | 64 | 0x0
006791 | A | ZZ_SDARS_OpMode_St | 3 | 0x0 |  |  |  |  | Invalid
006791 | A | ZZ_SDARS_OpMode_St | 3 | 0x1 |  |  |  |  | Stop
006791 | A | ZZ_SDARS_OpMode_St | 3 | 0x2 |  |  |  |  | Play
006791 | A | ZZ_SDARS_OpMode_St | 3 | 0x3 |  |  |  |  | Pause
006791 | A | ZZ_SDARS_OpMode_St | 3 | 0x4 |  |  |  |  | FastForwardSpeed1
006791 | A | ZZ_SDARS_OpMode_St | 3 | 0x5 |  |  |  |  | FastForwardSpeed2
006791 | A | ZZ_SDARS_OpMode_St | 3 | 0x6 |  |  |  |  | FastRewindSpeed1
006791 | A | ZZ_SDARS_OpMode_St | 3 | 0x7 |  |  |  |  | FastRewindSpeed2
006792 | A | ZZ_SDARS_Playback_St | 8 | 0x0
006793 | A | ZZ_SDARS_RDISP_WORD_Rx | 64 | 0x0
006794 | A | ZZ_SDARS_RDISP_WORD_Tx | 64 | 0x0
006795 | A | ZZ_SDARS_Receive_Err_St | 2 | 0x0 |  |  |  |  | Invalid
006795 | A | ZZ_SDARS_Receive_Err_St | 2 | 0x1 |  |  |  |  | Inactive
006795 | A | ZZ_SDARS_Receive_Err_St | 2 | 0x2 |  |  |  |  | Active
006796 | A | ZZ_SDARS_Seek_Scan_St | 2 | 0x0 |  |  |  |  | Invalid
006796 | A | ZZ_SDARS_Seek_Scan_St | 2 | 0x1 |  |  |  |  | NoChannelsAvailable
006797 | A | ZZ_SDARS_SelectCategory_Rq | 8 | 0x0
006798 | A | ZZ_SDARS_SetCategory_St | 8 | 0x0
006799 | A | ZZ_SDARS_SRReplay_Rq | 2 | 0x0 |  |  |  |  | Inactive
006799 | A | ZZ_SDARS_SRReplay_Rq | 2 | 0x1 |  |  |  |  | Enable
006799 | A | ZZ_SDARS_SRReplay_Rq | 2 | 0x2 |  |  |  |  | Disable
006800 | A | ZZ_SDARS_Subscription_St | 2 | 0x0 |  |  |  |  | Invalid
006800 | A | ZZ_SDARS_Subscription_St | 2 | 0x1 |  |  |  |  | Inactive
006800 | A | ZZ_SDARS_Subscription_St | 2 | 0x2 |  |  |  |  | Active
006801 | A | ZZ_SDARS_UnSubscrb_Chan_St | 2 | 0x0 |  |  |  |  | Invalid
006801 | A | ZZ_SDARS_UnSubscrb_Chan_St | 2 | 0x1 |  |  |  |  | Inactive
006801 | A | ZZ_SDARS_UnSubscrb_Chan_St | 2 | 0x2 |  |  |  |  | Active
006802 | A | ZZ_SDARS_UnSubscrb_St | 2 | 0x0 |  |  |  |  | Invalid
006802 | A | ZZ_SDARS_UnSubscrb_St | 2 | 0x1 |  |  |  |  | Inactive
006802 | A | ZZ_SDARS_UnSubscrb_St | 2 | 0x2 |  |  |  |  | Active
006803 | A | ZZ_SetDay | 8 | 0 | 31 | 1 | 0 | day | 0 to 31 day
006804 | A | ZZ_SetHour | 8 | 0 | 23 | 1 | 0 | hour | 0 to 23 hour
006805 | A | ZZ_SetMinute | 8 | 0 | 59 | 1 | 0 | minute | 0 to 59 minute
006806 | A | ZZ_SetMonth | 8 | 0 | 12 | 1 | 0 | month | 0 to 12 month
006807 | A | ZZ_SetPointVolume | 5 | 0x0
006808 | A | ZZ_SetSecond | 8 | 0 | 59 | 1 | 0 | second | 0 to 59 second
006809 | A | ZZ_SetTimeFormat | 2 | 0x0 |  |  |  |  | Inactive
006809 | A | ZZ_SetTimeFormat | 2 | 0x1 |  |  |  |  | 12h_mode
006809 | A | ZZ_SetTimeFormat | 2 | 0x2 |  |  |  |  | 24h_mode
006810 | A | ZZ_SetVolume | 8 | -30 | 0 | 1 | -30 | unitless | -30 to 0 unitless
006811 | A | ZZ_SetYear | 8 | 2000 | 4254 | 1 | 2000 | year | 2000 to 4254 year
006812 | A | ZZ_SSPClnt_SSPSrv_WORD_Tx | 64 | 0x0
006813 | A | ZZ_Surround_Sound_Upmix | 2 | 0x0 |  |  |  |  | Inactive
006813 | A | ZZ_Surround_Sound_Upmix | 2 | 0x1 |  |  |  |  | Stereo
006813 | A | ZZ_Surround_Sound_Upmix | 2 | 0x2 |  |  |  |  | Surround
006814 | A | ZZ_SYNC_Attn_Info_Audio | 3 | 0x0 |  |  |  |  | Inactive
006814 | A | ZZ_SYNC_Attn_Info_Audio | 3 | 0x1 |  |  |  |  | Attenuation_1
006814 | A | ZZ_SYNC_Attn_Info_Audio | 3 | 0x2 |  |  |  |  | Attenuation_2
006814 | A | ZZ_SYNC_Attn_Info_Audio | 3 | 0x3 |  |  |  |  | Attenuation_3
006814 | A | ZZ_SYNC_Attn_Info_Audio | 3 | 0x4 |  |  |  |  | Attenuation_4
006814 | A | ZZ_SYNC_Attn_Info_Audio | 3 | 0x5 |  |  |  |  | Attenuation_5
006814 | A | ZZ_SYNC_Attn_Info_Audio | 3 | 0x6 |  |  |  |  | Attenuation_6
006814 | A | ZZ_SYNC_Attn_Info_Audio | 3 | 0x7 |  |  |  |  | Unknown
006815 | A | ZZ_SYNC_New_Attn_Event | 1 | 0x0 |  |  |  |  | Inactive
006815 | A | ZZ_SYNC_New_Attn_Event | 1 | 0x1 |  |  |  |  | Active
357064 | A | ZZ_TCU_ESN_D_Rq | 2 | 0x0 |  |  |  |  | Inactive
357064 | A | ZZ_TCU_ESN_D_Rq | 2 | 0x1 |  |  |  |  | NoRequest
357064 | A | ZZ_TCU_ESN_D_Rq | 2 | 0x2 |  |  |  |  | TCU_ESN_Request
357064 | A | ZZ_TCU_ESN_D_Rq | 2 | 0x3 |  |  |  |  | NotUsed_1
357051 | A | ZZ_TCU_Final_Actvtn_Rq | 2 | 0x0 |  |  |  |  | Inactive
357051 | A | ZZ_TCU_Final_Actvtn_Rq | 2 | 0x1 |  |  |  |  | NoRequest
357051 | A | ZZ_TCU_Final_Actvtn_Rq | 2 | 0x2 |  |  |  |  | FinalActivateRequest
357051 | A | ZZ_TCU_Final_Actvtn_Rq | 2 | 0x3 |  |  |  |  | NotUsed_1
357065 | A | ZZ_TCU_Final_Actvtn_St | 2 | 0x0 |  |  |  |  | Invalid
357065 | A | ZZ_TCU_Final_Actvtn_St | 2 | 0x1 |  |  |  |  | FinalActivateAccept
357065 | A | ZZ_TCU_Final_Actvtn_St | 2 | 0x2 |  |  |  |  | FinalActivateDeny
357065 | A | ZZ_TCU_Final_Actvtn_St | 2 | 0x3 |  |  |  |  | NotUsed_1
357052 | A | ZZ_TCU_Init_Actvtn_Rq | 2 | 0x0 |  |  |  |  | Inactive
357052 | A | ZZ_TCU_Init_Actvtn_Rq | 2 | 0x1 |  |  |  |  | NoRequest
357052 | A | ZZ_TCU_Init_Actvtn_Rq | 2 | 0x2 |  |  |  |  | InitialActivateRequest
357052 | A | ZZ_TCU_Init_Actvtn_Rq | 2 | 0x3 |  |  |  |  | NotUsed_1
357067 | A | ZZ_TCU_Init_Actvtn_St | 2 | 0x0 |  |  |  |  | Invalid
357067 | A | ZZ_TCU_Init_Actvtn_St | 2 | 0x1 |  |  |  |  | InitialActivateAccept
357067 | A | ZZ_TCU_Init_Actvtn_St | 2 | 0x2 |  |  |  |  | InitialActivateDeny
357067 | A | ZZ_TCU_Init_Actvtn_St | 2 | 0x3 |  |  |  |  | NotUsed_1
357053 | A | ZZ_TCU_Sftwr_Update_D_St | 2 | 0x0 |  |  |  |  | Invalid
357053 | A | ZZ_TCU_Sftwr_Update_D_St | 2 | 0x1 |  |  |  |  | NoUpdate
357053 | A | ZZ_TCU_Sftwr_Update_D_St | 2 | 0x2 |  |  |  |  | SoftwareUpdating
357053 | A | ZZ_TCU_Sftwr_Update_D_St | 2 | 0x3 |  |  |  |  | SoftwareUpdateComplete
353427 | A | ZZ_TelematicsSrvc_D_St | 3 | 0x0 |  |  |  |  | Null
353427 | A | ZZ_TelematicsSrvc_D_St | 3 | 0x1 |  |  |  |  | Active
353427 | A | ZZ_TelematicsSrvc_D_St | 3 | 0x2 |  |  |  |  | ExpiringSoon
353427 | A | ZZ_TelematicsSrvc_D_St | 3 | 0x3 |  |  |  |  | Expired
353427 | A | ZZ_TelematicsSrvc_D_St | 3 | 0x4 |  |  |  |  | NotifyExpired
353427 | A | ZZ_TelematicsSrvc_D_St | 3 | 0x5 |  |  |  |  | NotActivatedYet
353427 | A | ZZ_TelematicsSrvc_D_St | 3 | 0x6 |  |  |  |  | NotifyNotActivatedYet
353427 | A | ZZ_TelematicsSrvc_D_St | 3 | 0x7 |  |  |  |  | NotUsed_1
006816 | A | ZZ_TextMessage_Rsp | 2 | 0x0 |  |  |  |  | Invalid
006816 | A | ZZ_TextMessage_Rsp | 2 | 0x1 |  |  |  |  | Listening
006816 | A | ZZ_TextMessage_Rsp | 2 | 0x2 |  |  |  |  | MessageIgnored
006816 | A | ZZ_TextMessage_Rsp | 2 | 0x3 |  |  |  |  | Cancelled
171710 | A | ZZ_ThermalReduction_St | 4 | 0x0 |  |  |  |  | Null
171710 | A | ZZ_ThermalReduction_St | 4 | 0x1 |  |  |  |  | NoAudioReduction
171710 | A | ZZ_ThermalReduction_St | 4 | 0x2 |  |  |  |  | OneDbAudioReduction
171710 | A | ZZ_ThermalReduction_St | 4 | 0x3 |  |  |  |  | TwoDbAudioReduction
171710 | A | ZZ_ThermalReduction_St | 4 | 0x4 |  |  |  |  | ThreeDbAudioReduction
171710 | A | ZZ_ThermalReduction_St | 4 | 0x5 |  |  |  |  | FourDbAudioReduction
171710 | A | ZZ_ThermalReduction_St | 4 | 0x6 |  |  |  |  | FiveDbAudioReduction
171710 | A | ZZ_ThermalReduction_St | 4 | 0x7 |  |  |  |  | SixDbAudioReduction
171710 | A | ZZ_ThermalReduction_St | 4 | 0x8 |  |  |  |  | SevenDbAudioReduction
171710 | A | ZZ_ThermalReduction_St | 4 | 0x9 |  |  |  |  | EightDbAudioReduction
171710 | A | ZZ_ThermalReduction_St | 4 | 0xA |  |  |  |  | NineDbAudioReduction
171710 | A | ZZ_ThermalReduction_St | 4 | 0xB |  |  |  |  | TenDbAudioReduction
171710 | A | ZZ_ThermalReduction_St | 4 | 0xC |  |  |  |  | ElevenDbAudioReduction
171710 | A | ZZ_ThermalReduction_St | 4 | 0xD |  |  |  |  | TwelveDbAudioReduction
171710 | A | ZZ_ThermalReduction_St | 4 | 0xE |  |  |  |  | ThirteenDbAudioReduction
171710 | A | ZZ_ThermalReduction_St | 4 | 0xF |  |  |  |  | NotUsed
006817 | A | ZZ_TimeAdjustRequest | 1 | 0x0 |  |  |  |  | NoTimeAdjustRequest
006817 | A | ZZ_TimeAdjustRequest | 1 | 0x1 |  |  |  |  | TimeAdjustRequest
006818 | A | ZZ_TMCSrvr_TMCClnt_WORD_Rx | 64 | 0x0
006819 | A | ZZ_TMCSrvr_TMCClnt_WORD_Tx | 64 | 0x0
006820 | A | ZZ_TrailerConnection_St | 2 | 0x0 |  |  |  |  | Invalid
006820 | A | ZZ_TrailerConnection_St | 2 | 0x1 |  |  |  |  | NoTrailerConnected
006820 | A | ZZ_TrailerConnection_St | 2 | 0x2 |  |  |  |  | TrailerConnected
357055 | A | ZZ_TripDist_D_Rq | 12 | 0 | 4095 | 1 | 0 | kilometer | 0 to 4095 kilometer
409770 | A | ZZ_TripSum_E_Dsply | 9 | 0 | 51.1 | 0.1 | 0 | kilowatt*hour | 0.0 to 51.1 kilowatt*hour
409769 | A | ZZ_TripSum_L_Dsply | 16 | 0 | 6553.5 | 0.1 | 0 | kilometer | 0.0 to 6553.5 kilometer
409768 | A | ZZ_TripSum_Vl_Dsply | 10 | 0 | 102.3 | 0.1 | 0 | litre | 0.0 to 102.3 litre
006821 | A | ZZ_UnitOfLength_St | 2 | 0x0 |  |  |  |  | Invalid
006821 | A | ZZ_UnitOfLength_St | 2 | 0x1 |  |  |  |  | kilometers_meters
006821 | A | ZZ_UnitOfLength_St | 2 | 0x2 |  |  |  |  | miles_feets
006821 | A | ZZ_UnitOfLength_St | 2 | 0x3 |  |  |  |  | miles_yards
006822 | A | ZZ_VehicleInfoSignal | 64 | 0x0
006823 | A | ZZ_VRM_AirToFloorModeReq | 2 | 0x0 |  |  |  |  | Inactive
006823 | A | ZZ_VRM_AirToFloorModeReq | 2 | 0x1 |  |  |  |  | Off
006823 | A | ZZ_VRM_AirToFloorModeReq | 2 | 0x2 |  |  |  |  | Reserved
006823 | A | ZZ_VRM_AirToFloorModeReq | 2 | 0x3 |  |  |  |  | On
006824 | A | ZZ_VRM_AirToPanelModeReq | 2 | 0x0 |  |  |  |  | Inactive
006824 | A | ZZ_VRM_AirToPanelModeReq | 2 | 0x1 |  |  |  |  | Off
006824 | A | ZZ_VRM_AirToPanelModeReq | 2 | 0x2 |  |  |  |  | Reserved
006824 | A | ZZ_VRM_AirToPanelModeReq | 2 | 0x3 |  |  |  |  | On
006825 | A | ZZ_VRM_AirToScreenModeReq | 2 | 0x0 |  |  |  |  | Inactive
006825 | A | ZZ_VRM_AirToScreenModeReq | 2 | 0x1 |  |  |  |  | Off
006825 | A | ZZ_VRM_AirToScreenModeReq | 2 | 0x2 |  |  |  |  | Reserved
006825 | A | ZZ_VRM_AirToScreenModeReq | 2 | 0x3 |  |  |  |  | On
006826 | A | ZZ_VRM_ARAudioSource_Rq | 4 | 0x0 |  |  |  |  | AmfmRadio
006826 | A | ZZ_VRM_ARAudioSource_Rq | 4 | 0x1 |  |  |  |  | SingleCd
006826 | A | ZZ_VRM_ARAudioSource_Rq | 4 | 0x2 |  |  |  |  | RearCdChanger
006826 | A | ZZ_VRM_ARAudioSource_Rq | 4 | 0x3 |  |  |  |  | InDashCdChanger
006826 | A | ZZ_VRM_ARAudioSource_Rq | 4 | 0x4 |  |  |  |  | VoiceRecogniser
006826 | A | ZZ_VRM_ARAudioSource_Rq | 4 | 0x5 |  |  |  |  | TelematicUnit
006826 | A | ZZ_VRM_ARAudioSource_Rq | 4 | 0x6 |  |  |  |  | BluetoothPhone
006826 | A | ZZ_VRM_ARAudioSource_Rq | 4 | 0x7 |  |  |  |  | Dvd
006826 | A | ZZ_VRM_ARAudioSource_Rq | 4 | 0x8 |  |  |  |  | Navigation
006826 | A | ZZ_VRM_ARAudioSource_Rq | 4 | 0x9 |  |  |  |  | FrontAuxInput
006826 | A | ZZ_VRM_ARAudioSource_Rq | 4 | 0xA |  |  |  |  | BTNavigation
006826 | A | ZZ_VRM_ARAudioSource_Rq | 4 | 0xB |  |  |  |  | SDCard
006826 | A | ZZ_VRM_ARAudioSource_Rq | 4 | 0xC |  |  |  |  | NotRequested
006826 | A | ZZ_VRM_ARAudioSource_Rq | 4 | 0xD |  |  |  |  | BTAudio
006826 | A | ZZ_VRM_ARAudioSource_Rq | 4 | 0xE |  |  |  |  | USB
006826 | A | ZZ_VRM_ARAudioSource_Rq | 4 | 0xF |  |  |  |  | iPod
006827 | A | ZZ_VRM_AROperationType_Rq | 3 | 0x0 |  |  |  |  | Inactive
006827 | A | ZZ_VRM_AROperationType_Rq | 3 | 0x1 |  |  |  |  | Requestaudioresource
006827 | A | ZZ_VRM_AROperationType_Rq | 3 | 0x2 |  |  |  |  | Releaseaudioresource
006827 | A | ZZ_VRM_AROperationType_Rq | 3 | 0x3 |  |  |  |  | Releaseallaudioresouces
006827 | A | ZZ_VRM_AROperationType_Rq | 3 | 0x4 |  |  |  |  | Getresourceupdate
006827 | A | ZZ_VRM_AROperationType_Rq | 3 | 0x5 |  |  |  |  | Getallresourceupdates
006828 | A | ZZ_VRM_ARReqstrPriority_Rq | 4 | 0x0 |  |  |  |  | EmergencyServ
006828 | A | ZZ_VRM_ARReqstrPriority_Rq | 4 | 0x1 |  |  |  |  | TelService
006828 | A | ZZ_VRM_ARReqstrPriority_Rq | 4 | 0x2 |  |  |  |  | AutoAnswer
006828 | A | ZZ_VRM_ARReqstrPriority_Rq | 4 | 0x3 |  |  |  |  | Ta
006828 | A | ZZ_VRM_ARReqstrPriority_Rq | 4 | 0x4 |  |  |  |  | PttMutevoice
006828 | A | ZZ_VRM_ARReqstrPriority_Rq | 4 | 0x5 |  |  |  |  | NavUserVoiceCmd
006828 | A | ZZ_VRM_ARReqstrPriority_Rq | 4 | 0x6 |  |  |  |  | NavSysVoiceCmd
006828 | A | ZZ_VRM_ARReqstrPriority_Rq | 4 | 0x7 |  |  |  |  | Radio
006828 | A | ZZ_VRM_ARReqstrPriority_Rq | 4 | 0x8 |  |  |  |  | Disc
006828 | A | ZZ_VRM_ARReqstrPriority_Rq | 4 | 0x9 |  |  |  |  | Alarm
006828 | A | ZZ_VRM_ARReqstrPriority_Rq | 4 | 0xA |  |  |  |  | Ptynews
006828 | A | ZZ_VRM_ARReqstrPriority_Rq | 4 | 0xB |  |  |  |  | Aux_ExtSource
006828 | A | ZZ_VRM_ARReqstrPriority_Rq | 4 | 0xC |  |  |  |  | BT_BTNavAndTelMute
006828 | A | ZZ_VRM_ARReqstrPriority_Rq | 4 | 0xD |  |  |  |  | ManualAudioMute
006828 | A | ZZ_VRM_ARReqstrPriority_Rq | 4 | 0xE |  |  |  |  | NotReq
006829 | A | ZZ_VRM_ARReqstrSystem_Rq | 1 | 0x0 |  |  |  |  | FrontRequester
006829 | A | ZZ_VRM_ARReqstrSystem_Rq | 1 | 0x1 |  |  |  |  | RearRequester
006830 | A | ZZ_VRM_AutoModeReq | 2 | 0x0 |  |  |  |  | Inactive
006830 | A | ZZ_VRM_AutoModeReq | 2 | 0x1 |  |  |  |  | Off
006830 | A | ZZ_VRM_AutoModeReq | 2 | 0x2 |  |  |  |  | Reserved
006830 | A | ZZ_VRM_AutoModeReq | 2 | 0x3 |  |  |  |  | On
006831 | A | ZZ_VRM_BlowerSpeedSetReq | 4 | 0x0 |  |  |  |  | Inactive
006831 | A | ZZ_VRM_BlowerSpeedSetReq | 4 | 0x1 |  |  |  |  | Speed1
006831 | A | ZZ_VRM_BlowerSpeedSetReq | 4 | 0x2 |  |  |  |  | Speed2
006831 | A | ZZ_VRM_BlowerSpeedSetReq | 4 | 0x3 |  |  |  |  | Speed3
006831 | A | ZZ_VRM_BlowerSpeedSetReq | 4 | 0x4 |  |  |  |  | Speed4
006831 | A | ZZ_VRM_BlowerSpeedSetReq | 4 | 0x5 |  |  |  |  | Speed5
006831 | A | ZZ_VRM_BlowerSpeedSetReq | 4 | 0x6 |  |  |  |  | Speed6
006831 | A | ZZ_VRM_BlowerSpeedSetReq | 4 | 0x7 |  |  |  |  | Speed7
006832 | A | ZZ_VRM_BlutoothStatus_St | 2 | 0x0 |  |  |  |  | Invalid
006832 | A | ZZ_VRM_BlutoothStatus_St | 2 | 0x1 |  |  |  |  | On
006832 | A | ZZ_VRM_BlutoothStatus_St | 2 | 0x2 |  |  |  |  | Off
006833 | A | ZZ_VRM_BondRequest_St | 2 | 0x0 |  |  |  |  | Invalid
006833 | A | ZZ_VRM_BondRequest_St | 2 | 0x1 |  |  |  |  | BondRequestExist
006833 | A | ZZ_VRM_BondRequest_St | 2 | 0x2 |  |  |  |  | NoBondRequestExist
006834 | A | ZZ_VRM_BTActFeatDevInd_Rsp | 5 | 0x0 |  |  |  |  | Inactive
006834 | A | ZZ_VRM_BTActFeatDevInd_Rsp | 5 | 0x1 |  |  |  |  | BTDeviceIndex1
006834 | A | ZZ_VRM_BTActFeatDevInd_Rsp | 5 | 0x1C |  |  |  |  | Failure
006834 | A | ZZ_VRM_BTActFeatDevInd_Rsp | 5 | 0x1D |  |  |  |  | Failure_ItemMissing
006834 | A | ZZ_VRM_BTActFeatDevInd_Rsp | 5 | 0x1E |  |  |  |  | Failure_ConEnvOrDevNotRea
006834 | A | ZZ_VRM_BTActFeatDevInd_Rsp | 5 | 0x1F |  |  |  |  | IntermediateResult
006834 | A | ZZ_VRM_BTActFeatDevInd_Rsp | 5 | 0x2 |  |  |  |  | BTDeviceIndex2
006834 | A | ZZ_VRM_BTActFeatDevInd_Rsp | 5 | 0x3 |  |  |  |  | BTDeviceIndex3
006834 | A | ZZ_VRM_BTActFeatDevInd_Rsp | 5 | 0x4 |  |  |  |  | BTDeviceIndex4
006834 | A | ZZ_VRM_BTActFeatDevInd_Rsp | 5 | 0x5 |  |  |  |  | BTDeviceIndex5
006834 | A | ZZ_VRM_BTActFeatDevInd_Rsp | 5 | 0x6 |  |  |  |  | BTDeviceIndex6
006834 | A | ZZ_VRM_BTActFeatDevInd_Rsp | 5 | 0x7 |  |  |  |  | BTDeviceIndex7
006834 | A | ZZ_VRM_BTActFeatDevInd_Rsp | 5 | 0x8 |  |  |  |  | BTDeviceIndex8
006834 | A | ZZ_VRM_BTActFeatDevInd_Rsp | 5 | 0x9 |  |  |  |  | BTDeviceIndex9
006834 | A | ZZ_VRM_BTActFeatDevInd_Rsp | 5 | 0xA |  |  |  |  | BTDeviceIndex10
006834 | A | ZZ_VRM_BTActFeatDevInd_Rsp | 5 | 0xB |  |  |  |  | BTDeviceIndex11
006834 | A | ZZ_VRM_BTActFeatDevInd_Rsp | 5 | 0xC |  |  |  |  | BTDeviceIndex12
006834 | A | ZZ_VRM_BTActFeatDevInd_Rsp | 5 | 0xD |  |  |  |  | BTDeviceIndex13
006834 | A | ZZ_VRM_BTActFeatDevInd_Rsp | 5 | 0xE |  |  |  |  | BTDeviceIndex14
006834 | A | ZZ_VRM_BTActFeatDevInd_Rsp | 5 | 0xF |  |  |  |  | BTDeviceIndex15
006835 | A | ZZ_VRM_BTActFeatGroup_Rsp | 4 | 0x0 |  |  |  |  | ALL
006835 | A | ZZ_VRM_BTActFeatGroup_Rsp | 4 | 0x1 |  |  |  |  | Radio
006835 | A | ZZ_VRM_BTActFeatGroup_Rsp | 4 | 0x2 |  |  |  |  | MP
006835 | A | ZZ_VRM_BTActFeatGroup_Rsp | 4 | 0x3 |  |  |  |  | Nav
006835 | A | ZZ_VRM_BTActFeatGroup_Rsp | 4 | 0x4 |  |  |  |  | MobileCom
006835 | A | ZZ_VRM_BTActFeatGroup_Rsp | 4 | 0x5 |  |  |  |  | Voice
006835 | A | ZZ_VRM_BTActFeatGroup_Rsp | 4 | 0x6 |  |  |  |  | Video
006835 | A | ZZ_VRM_BTActFeatGroup_Rsp | 4 | 0x7 |  |  |  |  | Office
006835 | A | ZZ_VRM_BTActFeatGroup_Rsp | 4 | 0x8 |  |  |  |  | Reserved
006835 | A | ZZ_VRM_BTActFeatGroup_Rsp | 4 | 0xF |  |  |  |  | Reserved_last
006836 | A | ZZ_VRM_BTBatteryLevel_St | 4 | 0x0 |  |  |  |  | Invalid
006836 | A | ZZ_VRM_BTBatteryLevel_St | 4 | 0x1 |  |  |  |  | Level0
006836 | A | ZZ_VRM_BTBatteryLevel_St | 4 | 0x2 |  |  |  |  | Level1
006836 | A | ZZ_VRM_BTBatteryLevel_St | 4 | 0x3 |  |  |  |  | Level2
006836 | A | ZZ_VRM_BTBatteryLevel_St | 4 | 0x4 |  |  |  |  | Level3
006836 | A | ZZ_VRM_BTBatteryLevel_St | 4 | 0x5 |  |  |  |  | Level4
006836 | A | ZZ_VRM_BTBatteryLevel_St | 4 | 0x6 |  |  |  |  | Level5
006836 | A | ZZ_VRM_BTBatteryLevel_St | 4 | 0x7 |  |  |  |  | NoLinkToBtPhone
006836 | A | ZZ_VRM_BTBatteryLevel_St | 4 | 0x8 |  |  |  |  | NotSupportedByBtPhone
006837 | A | ZZ_VRM_BTDebondDevice_Rsp | 5 | 0x0 |  |  |  |  | Inactive
006837 | A | ZZ_VRM_BTDebondDevice_Rsp | 5 | 0x1 |  |  |  |  | BTDeviceIndex1Debonded
006837 | A | ZZ_VRM_BTDebondDevice_Rsp | 5 | 0x2 |  |  |  |  | BTDeviceIndex2Debonded
006837 | A | ZZ_VRM_BTDebondDevice_Rsp | 5 | 0x3 |  |  |  |  | BTDeviceIndex3Debonded
006837 | A | ZZ_VRM_BTDebondDevice_Rsp | 5 | 0x4 |  |  |  |  | BTDeviceIndex4Debonded
006837 | A | ZZ_VRM_BTDebondDevice_Rsp | 5 | 0x5 |  |  |  |  | BTDeviceIndex5Debonded
006837 | A | ZZ_VRM_BTDebondDevice_Rsp | 5 | 0x6 |  |  |  |  | BTDeviceIndex6Debonded
006837 | A | ZZ_VRM_BTDebondDevice_Rsp | 5 | 0x7 |  |  |  |  | BTDeviceIndex7Debonded
006837 | A | ZZ_VRM_BTDebondDevice_Rsp | 5 | 0x8 |  |  |  |  | BTDeviceIndex8Debonded
006837 | A | ZZ_VRM_BTDebondDevice_Rsp | 5 | 0x9 |  |  |  |  | BTDeviceIndex9Debonded
006837 | A | ZZ_VRM_BTDebondDevice_Rsp | 5 | 0xA |  |  |  |  | BTDeviceIndex10Debonded
006837 | A | ZZ_VRM_BTDebondDevice_Rsp | 5 | 0xB |  |  |  |  | BTDeviceIndex11Debonded
006837 | A | ZZ_VRM_BTDebondDevice_Rsp | 5 | 0xC |  |  |  |  | BTDeviceIndex12Debonded
006837 | A | ZZ_VRM_BTDebondDevice_Rsp | 5 | 0xD |  |  |  |  | BTDeviceIndex13Debonded
006837 | A | ZZ_VRM_BTDebondDevice_Rsp | 5 | 0xE |  |  |  |  | BTDeviceIndex14Debonded
006837 | A | ZZ_VRM_BTDebondDevice_Rsp | 5 | 0xF |  |  |  |  | BTDeviceIndex15Debonded
006838 | A | ZZ_VRM_BTDefaultPhone_St | 4 | 0x0 |  |  |  |  | Invalid
006838 | A | ZZ_VRM_BTDefaultPhone_St | 4 | 0x1 |  |  |  |  | PhoneIndex1
006838 | A | ZZ_VRM_BTDefaultPhone_St | 4 | 0x2 |  |  |  |  | PhoneIndex2
006838 | A | ZZ_VRM_BTDefaultPhone_St | 4 | 0x3 |  |  |  |  | PhoneIndex3
006838 | A | ZZ_VRM_BTDefaultPhone_St | 4 | 0x4 |  |  |  |  | PhoneIndex4
006838 | A | ZZ_VRM_BTDefaultPhone_St | 4 | 0x5 |  |  |  |  | PhoneIndex5
006838 | A | ZZ_VRM_BTDefaultPhone_St | 4 | 0x6 |  |  |  |  | PhoneIndex6
006838 | A | ZZ_VRM_BTDefaultPhone_St | 4 | 0x7 |  |  |  |  | CradlePhone
006838 | A | ZZ_VRM_BTDefaultPhone_St | 4 | 0x8 |  |  |  |  | NoPhone
006839 | A | ZZ_VRM_BTEndTelService_Rsp | 2 | 0x0 |  |  |  |  | Inactive
006839 | A | ZZ_VRM_BTEndTelService_Rsp | 2 | 0x1 |  |  |  |  | IntermediateResult
006839 | A | ZZ_VRM_BTEndTelService_Rsp | 2 | 0x2 |  |  |  |  | FinalResult
006839 | A | ZZ_VRM_BTEndTelService_Rsp | 2 | 0x3 |  |  |  |  | Error
006840 | A | ZZ_VRM_BTIncomingCall_Rsp | 2 | 0x0 |  |  |  |  | Inactive
006840 | A | ZZ_VRM_BTIncomingCall_Rsp | 2 | 0x1 |  |  |  |  | Accepted
006840 | A | ZZ_VRM_BTIncomingCall_Rsp | 2 | 0x2 |  |  |  |  | Declined
006840 | A | ZZ_VRM_BTIncomingCall_Rsp | 2 | 0x3 |  |  |  |  | Failed
006841 | A | ZZ_VRM_BTNetworkStatus_St | 3 | 0x0 |  |  |  |  | Invalid
006841 | A | ZZ_VRM_BTNetworkStatus_St | 3 | 0x1 |  |  |  |  | NoNetwork
006841 | A | ZZ_VRM_BTNetworkStatus_St | 3 | 0x2 |  |  |  |  | InNetwork
006841 | A | ZZ_VRM_BTNetworkStatus_St | 3 | 0x3 |  |  |  |  | Roaming
006841 | A | ZZ_VRM_BTNetworkStatus_St | 3 | 0x4 |  |  |  |  | NoLinkToBtPhone
006841 | A | ZZ_VRM_BTNetworkStatus_St | 3 | 0x5 |  |  |  |  | NotSupportedByBtPhone
006842 | A | ZZ_VRM_BTPhoneSts_St | 5 | 0x0 |  |  |  |  | Invalid
006842 | A | ZZ_VRM_BTPhoneSts_St | 5 | 0x1 |  |  |  |  | Idle
006842 | A | ZZ_VRM_BTPhoneSts_St | 5 | 0x10 |  |  |  |  | Connected_Call_on_hold
006842 | A | ZZ_VRM_BTPhoneSts_St | 5 | 0x2 |  |  |  |  | Dialing
006842 | A | ZZ_VRM_BTPhoneSts_St | 5 | 0x3 |  |  |  |  | Connected
006842 | A | ZZ_VRM_BTPhoneSts_St | 5 | 0x4 |  |  |  |  | CradlephNotReady
006842 | A | ZZ_VRM_BTPhoneSts_St | 5 | 0x5 |  |  |  |  | NumUnobtainable
006842 | A | ZZ_VRM_BTPhoneSts_St | 5 | 0x6 |  |  |  |  | IncomCall
006842 | A | ZZ_VRM_BTPhoneSts_St | 5 | 0x7 |  |  |  |  | NoLinkToBt
006842 | A | ZZ_VRM_BTPhoneSts_St | 5 | 0x8 |  |  |  |  | InitBtCon
006842 | A | ZZ_VRM_BTPhoneSts_St | 5 | 0x9 |  |  |  |  | PhoneBusy
006842 | A | ZZ_VRM_BTPhoneSts_St | 5 | 0xA |  |  |  |  | PhoneVr
006842 | A | ZZ_VRM_BTPhoneSts_St | 5 | 0xB |  |  |  |  | NotSupported
006842 | A | ZZ_VRM_BTPhoneSts_St | 5 | 0xC |  |  |  |  | BtPhPriv
006842 | A | ZZ_VRM_BTPhoneSts_St | 5 | 0xD |  |  |  |  | ConfCall
006842 | A | ZZ_VRM_BTPhoneSts_St | 5 | 0xE |  |  |  |  | Conference_2ndIncCall
006842 | A | ZZ_VRM_BTPhoneSts_St | 5 | 0xF |  |  |  |  | Conference_OtherCallOnHol
006843 | A | ZZ_VRM_BTprofiles_St | 4 | 0x0
006844 | A | ZZ_VRM_BTSendDTMFTone_Rsp | 2 | 0x0 |  |  |  |  | Inactive
006844 | A | ZZ_VRM_BTSendDTMFTone_Rsp | 2 | 0x1 |  |  |  |  | FinalResult
006844 | A | ZZ_VRM_BTSendDTMFTone_Rsp | 2 | 0x2 |  |  |  |  | IntermediateResult
006844 | A | ZZ_VRM_BTSendDTMFTone_Rsp | 2 | 0x3 |  |  |  |  | Error
006845 | A | ZZ_VRM_BTSignalStrength_St | 4 | 0x0 |  |  |  |  | Invalid
006845 | A | ZZ_VRM_BTSignalStrength_St | 4 | 0x1 |  |  |  |  | SignalStrength0
006845 | A | ZZ_VRM_BTSignalStrength_St | 4 | 0x2 |  |  |  |  | SignalStrength1
006845 | A | ZZ_VRM_BTSignalStrength_St | 4 | 0x3 |  |  |  |  | SignalStrength2
006845 | A | ZZ_VRM_BTSignalStrength_St | 4 | 0x4 |  |  |  |  | SignalStrength3
006845 | A | ZZ_VRM_BTSignalStrength_St | 4 | 0x5 |  |  |  |  | SignalStrength4
006845 | A | ZZ_VRM_BTSignalStrength_St | 4 | 0x6 |  |  |  |  | SignalStrength5
006845 | A | ZZ_VRM_BTSignalStrength_St | 4 | 0x7 |  |  |  |  | NoLinkToBtPhone
006845 | A | ZZ_VRM_BTSignalStrength_St | 4 | 0x8 |  |  |  |  | NotSupportedByBtPhone
006846 | A | ZZ_VRM_CallDuration_St | 16 | 0 | 65534 | 1 | 0 | second | 0 to 65534 second
006847 | A | ZZ_VRM_ComAutostore_St | 2 | 0x0 |  |  |  |  | Invalid
006847 | A | ZZ_VRM_ComAutostore_St | 2 | 0x1 |  |  |  |  | CommandNotIssued
006847 | A | ZZ_VRM_ComAutostore_St | 2 | 0x2 |  |  |  |  | PerfomAutostore
006848 | A | ZZ_VRM_ComBand_St | 3 | 0x0 |  |  |  |  | Invalid
006848 | A | ZZ_VRM_ComBand_St | 3 | 0x1 |  |  |  |  | CommandNotIssued
006848 | A | ZZ_VRM_ComBand_St | 3 | 0x2 |  |  |  |  | Fm1
006848 | A | ZZ_VRM_ComBand_St | 3 | 0x3 |  |  |  |  | Fm2
006848 | A | ZZ_VRM_ComBand_St | 3 | 0x4 |  |  |  |  | Fmas
006848 | A | ZZ_VRM_ComBand_St | 3 | 0x5 |  |  |  |  | Am
006848 | A | ZZ_VRM_ComBand_St | 3 | 0x6 |  |  |  |  | Amas
006848 | A | ZZ_VRM_ComBand_St | 3 | 0x7 |  |  |  |  | AutostoreMode
006849 | A | ZZ_VRM_ComBTDTMFTone_St | 4 | 0x0 |  |  |  |  | Invalid
006849 | A | ZZ_VRM_ComBTDTMFTone_St | 4 | 0x1 |  |  |  |  | CommandNotIssued
006849 | A | ZZ_VRM_ComBTDTMFTone_St | 4 | 0x2 |  |  |  |  | Dtmf0
006849 | A | ZZ_VRM_ComBTDTMFTone_St | 4 | 0x3 |  |  |  |  | Dtmf1
006849 | A | ZZ_VRM_ComBTDTMFTone_St | 4 | 0x4 |  |  |  |  | Dtmf2
006849 | A | ZZ_VRM_ComBTDTMFTone_St | 4 | 0x5 |  |  |  |  | Dtmf3
006849 | A | ZZ_VRM_ComBTDTMFTone_St | 4 | 0x6 |  |  |  |  | Dtmf4
006849 | A | ZZ_VRM_ComBTDTMFTone_St | 4 | 0x7 |  |  |  |  | Dtmf5
006849 | A | ZZ_VRM_ComBTDTMFTone_St | 4 | 0x8 |  |  |  |  | Dtmf6
006849 | A | ZZ_VRM_ComBTDTMFTone_St | 4 | 0x9 |  |  |  |  | Dtmf7
006849 | A | ZZ_VRM_ComBTDTMFTone_St | 4 | 0xA |  |  |  |  | Dtmf8
006849 | A | ZZ_VRM_ComBTDTMFTone_St | 4 | 0xB |  |  |  |  | Dtmf9
006849 | A | ZZ_VRM_ComBTDTMFTone_St | 4 | 0xC |  |  |  |  | Dtmfstar
006849 | A | ZZ_VRM_ComBTDTMFTone_St | 4 | 0xD |  |  |  |  | Dtmfcross
006849 | A | ZZ_VRM_ComBTDTMFTone_St | 4 | 0xE |  |  |  |  | Dtmfplus
006850 | A | ZZ_VRM_ComPICode_St | 17 | 0 | 65535 | 1 | 0 | unitless | 0 to 65535 unitless
006851 | A | ZZ_VRM_ComPlayDigit1 | 4 | 0 | 15 | 1 | 0 | unitless | 0 to 15 unitless
006852 | A | ZZ_VRM_ComPlayDigit2 | 4 | 0 | 15 | 1 | 0 | unitless | 0 to 15 unitless
006853 | A | ZZ_VRM_ComPlayDigit3 | 4 | 0 | 15 | 1 | 0 | unitless | 0 to 15 unitless
006854 | A | ZZ_VRM_ComPlayDigit4 | 4 | 0 | 15 | 1 | 0 | unitless | 0 to 15 unitless
006855 | A | ZZ_VRM_ComPlayDigit5 | 4 | 0 | 15 | 1 | 0 | unitless | 0 to 15 unitless
006856 | A | ZZ_VRM_ComPlayMode_St | 4 | 0x0 |  |  |  |  | Invalid
006856 | A | ZZ_VRM_ComPlayMode_St | 4 | 0x1 |  |  |  |  | CommandNotIssued
006856 | A | ZZ_VRM_ComPlayMode_St | 4 | 0x2 |  |  |  |  | ShuffleAll
006856 | A | ZZ_VRM_ComPlayMode_St | 4 | 0x3 |  |  |  |  | ShuffleCD
006856 | A | ZZ_VRM_ComPlayMode_St | 4 | 0x4 |  |  |  |  | ShuffleList
006856 | A | ZZ_VRM_ComPlayMode_St | 4 | 0x5 |  |  |  |  | ShuffleFolder
006856 | A | ZZ_VRM_ComPlayMode_St | 4 | 0x6 |  |  |  |  | ShuffleOff
006856 | A | ZZ_VRM_ComPlayMode_St | 4 | 0x7 |  |  |  |  | RepeatCD
006856 | A | ZZ_VRM_ComPlayMode_St | 4 | 0x8 |  |  |  |  | RepeatFolder
006856 | A | ZZ_VRM_ComPlayMode_St | 4 | 0x9 |  |  |  |  | RepeatTrack
006856 | A | ZZ_VRM_ComPlayMode_St | 4 | 0xA |  |  |  |  | RepeatOff
006857 | A | ZZ_VRM_ComPlaySource_St | 3 | 0x0 |  |  |  |  | Invalid
006857 | A | ZZ_VRM_ComPlaySource_St | 3 | 0x1 |  |  |  |  | CommandNotIssued
006857 | A | ZZ_VRM_ComPlaySource_St | 3 | 0x2 |  |  |  |  | SingleCD
006857 | A | ZZ_VRM_ComPlaySource_St | 3 | 0x3 |  |  |  |  | CDChanger
006857 | A | ZZ_VRM_ComPlaySource_St | 3 | 0x4 |  |  |  |  | SDCard
006857 | A | ZZ_VRM_ComPlaySource_St | 3 | 0x5 |  |  |  |  | USB
006857 | A | ZZ_VRM_ComPlaySource_St | 3 | 0x6 |  |  |  |  | iPod
006857 | A | ZZ_VRM_ComPlaySource_St | 3 | 0x7 |  |  |  |  | BTAudio
006858 | A | ZZ_VRM_ComPlayType | 3 | 0x0 |  |  |  |  | Invalid
006858 | A | ZZ_VRM_ComPlayType | 3 | 0x1 |  |  |  |  | CommandNotIssued
006858 | A | ZZ_VRM_ComPlayType | 3 | 0x2 |  |  |  |  | FordFolder
006858 | A | ZZ_VRM_ComPlayType | 3 | 0x3 |  |  |  |  | FordPlaylist
006858 | A | ZZ_VRM_ComPlayType | 3 | 0x4 |  |  |  |  | Track
006859 | A | ZZ_VRM_ComSourceSelect_St | 3 | 0x0 |  |  |  |  | Invalid
006859 | A | ZZ_VRM_ComSourceSelect_St | 3 | 0x1 |  |  |  |  | CommandNotIssued
006859 | A | ZZ_VRM_ComSourceSelect_St | 3 | 0x2 |  |  |  |  | Radio
006859 | A | ZZ_VRM_ComSourceSelect_St | 3 | 0x3 |  |  |  |  | SDCard
006859 | A | ZZ_VRM_ComSourceSelect_St | 3 | 0x4 |  |  |  |  | SingleDisc
006859 | A | ZZ_VRM_ComSourceSelect_St | 3 | 0x5 |  |  |  |  | MultiDisc
006859 | A | ZZ_VRM_ComSourceSelect_St | 3 | 0x6 |  |  |  |  | Con
006859 | A | ZZ_VRM_ComSourceSelect_St | 3 | 0x7 |  |  |  |  | BTAudio
006860 | A | ZZ_VRM_ComStFreq_St | 11 | 0 | 1557 | 1 | 0 | unitless | 0 to 1557 unitless
006861 | A | ZZ_VRM_ComStFreqMode_St | 3 | 0x0 |  |  |  |  | Invalid
006861 | A | ZZ_VRM_ComStFreqMode_St | 3 | 0x1 |  |  |  |  | CommandNotIssued
006861 | A | ZZ_VRM_ComStFreqMode_St | 3 | 0x2 |  |  |  |  | Fm
006861 | A | ZZ_VRM_ComStFreqMode_St | 3 | 0x3 |  |  |  |  | Am
006861 | A | ZZ_VRM_ComStFreqMode_St | 3 | 0x4 |  |  |  |  | Reserved
006862 | A | ZZ_VRM_ComTUDABBlock_St | 10 | 0x0
006863 | A | ZZ_VRM_ComTUMode_St | 3 | 0x0 |  |  |  |  | Invalid
006863 | A | ZZ_VRM_ComTUMode_St | 3 | 0x1 |  |  |  |  | CommandNotIssued
006863 | A | ZZ_VRM_ComTUMode_St | 3 | 0x2 |  |  |  |  | DAB
006863 | A | ZZ_VRM_ComTUMode_St | 3 | 0x3 |  |  |  |  | Reserved
006863 | A | ZZ_VRM_ComTUMode_St | 3 | 0x4 |  |  |  |  | Reserved1
006863 | A | ZZ_VRM_ComTUMode_St | 3 | 0x5 |  |  |  |  | Reserved2
006863 | A | ZZ_VRM_ComTUMode_St | 3 | 0x6 |  |  |  |  | Reserved3
006863 | A | ZZ_VRM_ComTUMode_St | 3 | 0x7 |  |  |  |  | Reserved4
006864 | A | ZZ_VRM_ComTUSCIDI_St | 16 | 0 | 65535 | 1 | 0 | unitless | 0 to 65535 unitless
006865 | A | ZZ_VRM_ComTUSID_St | 24 | 0 | 16777215 | 1 | 0 | unitless | 0 to 16777215 unitless
006866 | A | ZZ_VRM_ComTUSIDValid_St | 1 | 0x0 |  |  |  |  | Invalid
006866 | A | ZZ_VRM_ComTUSIDValid_St | 1 | 0x1 |  |  |  |  | Validation
006867 | A | ZZ_VRM_Configuration | 4 | 0x0 |  |  |  |  | Invalid
006867 | A | ZZ_VRM_Configuration | 4 | 0x1 |  |  |  |  | LowLevelVrm
006867 | A | ZZ_VRM_Configuration | 4 | 0x2 |  |  |  |  | HighLevelVrm
006867 | A | ZZ_VRM_Configuration | 4 | 0x3 |  |  |  |  | HighLevelVrmWithCradle
006868 | A | ZZ_VRM_DefrostModeReq | 2 | 0x0 |  |  |  |  | Inactive
006868 | A | ZZ_VRM_DefrostModeReq | 2 | 0x1 |  |  |  |  | Off
006868 | A | ZZ_VRM_DefrostModeReq | 2 | 0x2 |  |  |  |  | Reserved
006868 | A | ZZ_VRM_DefrostModeReq | 2 | 0x3 |  |  |  |  | On
006869 | A | ZZ_VRM_Dummy | 1 | 0x0
006870 | A | ZZ_VRM_ECOModeReq | 2 | 0x0 |  |  |  |  | Inactive
006870 | A | ZZ_VRM_ECOModeReq | 2 | 0x1 |  |  |  |  | Off
006870 | A | ZZ_VRM_ECOModeReq | 2 | 0x2 |  |  |  |  | Reserved
006870 | A | ZZ_VRM_ECOModeReq | 2 | 0x3 |  |  |  |  | On
006871 | A | ZZ_VRM_IncCallOption_St | 2 | 0x0 |  |  |  |  | Inactive
006871 | A | ZZ_VRM_IncCallOption_St | 2 | 0x1 |  |  |  |  | RejectAll
006871 | A | ZZ_VRM_IncCallOption_St | 2 | 0x2 |  |  |  |  | AcceptIncomingCall
006871 | A | ZZ_VRM_IncCallOption_St | 2 | 0x3 |  |  |  |  | Silent
006872 | A | ZZ_VRM_InfotainmentVer_St | 4 | 0x0 |  |  |  |  | Invalid
006872 | A | ZZ_VRM_InfotainmentVer_St | 4 | 0x1 |  |  |  |  | C214Cd132My2003
006872 | A | ZZ_VRM_InfotainmentVer_St | 4 | 0x2 |  |  |  |  | C307My2004
006873 | A | ZZ_VRM_LangAvailable_St | 14 | 0 | 16383 | 1 | 0 | unitless | 0 to 16383 unitless
006874 | A | ZZ_VRM_LangSel_St | 4 | 0x0 |  |  |  |  | Invalid
006874 | A | ZZ_VRM_LangSel_St | 4 | 0x1 |  |  |  |  | English
006874 | A | ZZ_VRM_LangSel_St | 4 | 0x2 |  |  |  |  | German
006874 | A | ZZ_VRM_LangSel_St | 4 | 0x3 |  |  |  |  | Italian
006874 | A | ZZ_VRM_LangSel_St | 4 | 0x4 |  |  |  |  | French
006874 | A | ZZ_VRM_LangSel_St | 4 | 0x5 |  |  |  |  | Spanish
006874 | A | ZZ_VRM_LangSel_St | 4 | 0x6 |  |  |  |  | Turkish
006874 | A | ZZ_VRM_LangSel_St | 4 | 0x7 |  |  |  |  | Russian
006874 | A | ZZ_VRM_LangSel_St | 4 | 0x8 |  |  |  |  | Dutch
006874 | A | ZZ_VRM_LangSel_St | 4 | 0x9 |  |  |  |  | Polish
006874 | A | ZZ_VRM_LangSel_St | 4 | 0xA |  |  |  |  | Swedish
006874 | A | ZZ_VRM_LangSel_St | 4 | 0xB |  |  |  |  | Portuguese
006874 | A | ZZ_VRM_LangSel_St | 4 | 0xC |  |  |  |  | American
006874 | A | ZZ_VRM_LangSel_St | 4 | 0xD |  |  |  |  | Danish
006874 | A | ZZ_VRM_LangSel_St | 4 | 0xE |  |  |  |  | Norwegian
006875 | A | ZZ_VRM_MonoModeReq | 2 | 0x0 |  |  |  |  | Inactive
006875 | A | ZZ_VRM_MonoModeReq | 2 | 0x1 |  |  |  |  | Off
006875 | A | ZZ_VRM_MonoModeReq | 2 | 0x2 |  |  |  |  | Reserved
006875 | A | ZZ_VRM_MonoModeReq | 2 | 0x3 |  |  |  |  | On
006876 | A | ZZ_VRM_NewSMS | 2 | 0x0 |  |  |  |  | Invalid
006876 | A | ZZ_VRM_NewSMS | 2 | 0x1 |  |  |  |  | NewSmsAvailable
006876 | A | ZZ_VRM_NewSMS | 2 | 0x2 |  |  |  |  | NoNewSmsAvailable
006876 | A | ZZ_VRM_NewSMS | 2 | 0x3 |  |  |  |  | UnreadSMSMessagesAvailabl
006877 | A | ZZ_VRM_PhMicrophoneMute_St | 2 | 0x0 |  |  |  |  | Invalid
006877 | A | ZZ_VRM_PhMicrophoneMute_St | 2 | 0x1 |  |  |  |  | MicrophoneIsMuted
006877 | A | ZZ_VRM_PhMicrophoneMute_St | 2 | 0x2 |  |  |  |  | MicrophoneIsUnmuted
006877 | A | ZZ_VRM_PhMicrophoneMute_St | 2 | 0x3 |  |  |  |  | Reserved
006878 | A | ZZ_VRM_RecircModeReq | 2 | 0x0 |  |  |  |  | Inactive
006878 | A | ZZ_VRM_RecircModeReq | 2 | 0x1 |  |  |  |  | Off
006878 | A | ZZ_VRM_RecircModeReq | 2 | 0x2 |  |  |  |  | Reserved
006878 | A | ZZ_VRM_RecircModeReq | 2 | 0x3 |  |  |  |  | On
006879 | A | ZZ_VRM_SetDefaultPhone_Rsp | 4 | 0x0 |  |  |  |  | Inactive
006879 | A | ZZ_VRM_SetDefaultPhone_Rsp | 4 | 0x1 |  |  |  |  | PhoneIndex1
006879 | A | ZZ_VRM_SetDefaultPhone_Rsp | 4 | 0x2 |  |  |  |  | PhoneIndex2
006879 | A | ZZ_VRM_SetDefaultPhone_Rsp | 4 | 0x3 |  |  |  |  | PhoneIndex3
006879 | A | ZZ_VRM_SetDefaultPhone_Rsp | 4 | 0x4 |  |  |  |  | PhoneIndex4
006879 | A | ZZ_VRM_SetDefaultPhone_Rsp | 4 | 0x5 |  |  |  |  | PhoneIndex5
006879 | A | ZZ_VRM_SetDefaultPhone_Rsp | 4 | 0x6 |  |  |  |  | PhoneIndex6
006879 | A | ZZ_VRM_SetDefaultPhone_Rsp | 4 | 0x7 |  |  |  |  | NoPhoneAssociatedWithThis
006879 | A | ZZ_VRM_SetDefaultPhone_Rsp | 4 | 0x8 |  |  |  |  | NotAbleToCreateALinkToThe
006879 | A | ZZ_VRM_SetDefaultPhone_Rsp | 4 | 0x9 |  |  |  |  | IntermediateResult
006880 | A | ZZ_VRM_SubscribeStatus_St | 2 | 0x0 |  |  |  |  | Invalid
006880 | A | ZZ_VRM_SubscribeStatus_St | 2 | 0x1 |  |  |  |  | OnSubscribingInfo
006880 | A | ZZ_VRM_SubscribeStatus_St | 2 | 0x2 |  |  |  |  | OffNotSubscribingInfo
006881 | A | ZZ_VRM_SystemModeReq | 2 | 0x0 |  |  |  |  | Inactive
006881 | A | ZZ_VRM_SystemModeReq | 2 | 0x1 |  |  |  |  | Off
006881 | A | ZZ_VRM_SystemModeReq | 2 | 0x2 |  |  |  |  | Reserved
006881 | A | ZZ_VRM_SystemModeReq | 2 | 0x3 |  |  |  |  | On
006882 | A | ZZ_VRM_TempCoDriverSetReq | 8 | 0 | 63.5 | 0.5 | 0 | degC | 0 to 63.5 degC
006883 | A | ZZ_VRM_TempDriverSetReq | 8 | 0 | 63.5 | 0.5 | 0 | degC | 0 to 63.5 degC
006884 | A | ZZ_VRM_TempRearSetReq | 8 | 0 | 63.5 | 0.5 | 0 | unitless | 0 to 63.5 unitless
006885 | A | ZZ_VRM_VoiceRecStatus_St | 3 | 0x0 |  |  |  |  | Invalid
006885 | A | ZZ_VRM_VoiceRecStatus_St | 3 | 0x1 |  |  |  |  | Idle
006885 | A | ZZ_VRM_VoiceRecStatus_St | 3 | 0x2 |  |  |  |  | Listening
006885 | A | ZZ_VRM_VoiceRecStatus_St | 3 | 0x3 |  |  |  |  | Reserved
006885 | A | ZZ_VRM_VoiceRecStatus_St | 3 | 0x4 |  |  |  |  | CommandNotAllowed
484299 | A | ZZ_VS_SetESPMode_Rq | 2 | 0x0 |  |  |  |  | Inactive
484299 | A | ZZ_VS_SetESPMode_Rq | 2 | 0x1 |  |  |  |  | ESP_Off
484299 | A | ZZ_VS_SetESPMode_Rq | 2 | 0x2 |  |  |  |  | ESP_TCS_On
484299 | A | ZZ_VS_SetESPMode_Rq | 2 | 0x3 |  |  |  |  | ESP_TCS_Off
484300 | A | ZZ_VS_StabilityControl_St | 2 | 0x0 |  |  |  |  | ESP_TCS_Off
484300 | A | ZZ_VS_StabilityControl_St | 2 | 0x1 |  |  |  |  | ESP_TCS_On
484300 | A | ZZ_VS_StabilityControl_St | 2 | 0x2 |  |  |  |  | ESP_Off
484300 | A | ZZ_VS_StabilityControl_St | 2 | 0x3 |  |  |  |  | NoDataExists
006886 | A | ZZ_WaypointsActive_St | 2 | 0x0 |  |  |  |  | Invalid
006886 | A | ZZ_WaypointsActive_St | 2 | 0x1 |  |  |  |  | Waypoints_Inactive
006886 | A | ZZ_WaypointsActive_St | 2 | 0x2 |  |  |  |  | Waypoints_Active
006886 | A | ZZ_WaypointsActive_St | 2 | 0x3 |  |  |  |  | Max_Waypoints_Active
006887 | A | ZZ_WheelSpeedReL | 15 | 0 | 3.28 | 0.01 | 0 | radians / second | 0 to 3.2766 radians / sec
006888 | A | ZZ_WheelSpeedReR | 15 | 0 | 3.28 | 0.01 | 0 | radians / second | 0 to 3.2766 radians / sec

## Statistics
| Totals: | All | Standardized | Restricted | New | Modified | # of DCRs | Highest Signal ID
|  | 6071 | 5345 | 726 | 174 | 166 | 93 | 8138
Name of Tx ECU | Acronym | CAN Rx | Standardized | Restricted
AC to AC Converter Control Module | ACAC
Accessory Protocol Interface Module | APIM | 7D0 | 430 | 16
Active Air Dam | X_AAD
Active Grill Module | X_AGM
Active Grille Shutter | X_AGS
Air Conditioning Control Module | ACCM | 7C7 | 15
All Terrain Control Module | ATCM | 792 | 19 | 1
All Wheel Drive Module | AWD | 703 | 31 | 1
Alternative Fuel Control Module | AFCM | 7E5 | 8 | 1
Alternator_ | X_ALT
Ambient Lighting Module | X_ALM
Antenna Control Module | ANT |  | 1
Anti-Lock Brake System (ABS) Control Module | ABS | 760 | 236 | 27
Anti-Lock Brake System (ABS) Control Module "B" | ABSB | 7F2 | 10
Audio Amplifier Module | AAM | 7A4
Audio Amplifier Module B | AAMB
Audio Digital Signal Processing Module | DSP | 783 | 51
Audio Front Control Module | ACM | 727 | 234 | 3
Autonomous Vehicle Self Driving Control Module "A" | SDMA | 7F4 | 6
Autonomous Vehicle Self Driving Control Module "B" | SDMB | 7F5 | 23
Auxiliary Body Control Module | ABCM
Battery Backup Sounder | X_BBS
Battery Energy Control Module | BECM | 7E4 | 221 | 2
Battery Energy Control Module "B" | BECMB | 723
Battery Monitor System | X_BMS
Blank Bootloader ID | RSRV03 | 700
Body Control Module | BCM | 726 | 317 | 32
Body Control Module "C" | BCMC | 6F0 | 21
Body Control Module B | BCMB | 7B7 | 10 | 6
Break Out Box | X_BOB
Camera Module - Rear | CMR | 7C1
Chassis Control Module | CHCM | 710 | 5
Chassis Control Module B | CHCMB | 773
Column Lock Module | CLM | 715 | 1
Compass / Mirror | X_CM
Coolant Temperature Control Module | CTCM | 752
Cruise Control Module | CCM | 764 | 64 | 9
DC to DC Converter Control Module | DCDC | 746 | 43 | 6
DC to DC Converter Control Module "B" | DCDCB | 753
DC/AC Converter Control Module "A" | DCACA | 6F1 | 26
Diagnostic Tester | TSTR |  | 84 | 1
Diagnostic Tester 2 | TSTR 2
Diesel Subnet | DIESEL | TBD | 12 | 22
Differential Control Module - Rear | DCMR | 795 | 3
Digital Audio Broadcast Module | DABM | 7D6
Digital Audio Control Module C | DACMC | 7D5 | 6
Door Control Module E | DCME | 7A2 | 4
Door Control Module F | DCMF | 762 | 4
Door Control Module G | DCMG | 7B3 | 13
Door Control Module H | DCMH | 7B4 | 13
Door Handle Sensor | X_DHS
Dosing Control Module | X_DCU
Driver Door Switch Pack | X_DDS
Driver Front Door Module | DDM | 740 | 29
Driver Front Seat Module | DSM | 744 | 22 | 1
Driver Rear Door Module | DRDM | 742
Driver Rear Door Module_ | X_DRDM
DVD Player / Changer Module | DPM
ECU Specific Subnode #01 | SM01
ECU Specific Subnode #02 | SM02
ECU Specific Subnode #03 | SM03
ECU Specific Subnode #04 | SM04
ECU Specific Subnode #05 | SM05
ECU Specific Subnode #06 | SM06
ECU Specific Subnode #07 | SM07
ECU Specific Subnode #08 | SM08
ECU Specific Subnode #09 | SM09
ECU Specific Subnode #10 | SM10
ECU Specific Subnode #11 | SM11
ECU Specific Subnode #12 | SM12
ECU Specific Subnode #13 | SM13
ECU Specific Subnode #14 | SM14
ECU Specific Subnode #15 | SM15
ECU Specific Subnode #16 | SM16
Electronic Steering Column Lock | X_ESCL
Engine Control Module | ECM |  | 130 | 21
Engine Off Natural Vacuum | EONV | TBD | 19
Enhanced Central Gateway | GWM_ECG |  | 62 | 3
Enhanced Relay Control Module | X_ECRM
Front Control/Display Interface Module | FCDIM | 7A5 | 95
Front Controls Interface Module | FCIM | 7A7 | 156 | 2
Front Controls Interface Module "B" | FCIMB | 7A0 | 3 | 9
Front Controls Interface Module "B"_ | X_FCIMB
Front Distance Sensing Module | FDSM | 793 | 18 | 5
Front Entertainment Control Moule | FEM | 767
Front Lighting Control Module | FLM | 796 | 1 | 1
Front Parking Assist Control Module | FPAM
Front Video Camera | X_FVC
Fuel Additive Control Module | FACM | 7C0
Gateway Module A | GWM | 716 | 1
Gear Shift Module | GSM | 732 | 41 | 10
Generic Function Module | GFM | 7A1 | 56 | 1
Generic Function Module 2 | GFM2 | 7D2 | 58 | 13
Generic Function Module 3 | GFM3 | 707
Global Positioning System Module | GPSM | 701 | 2
Glow Plug Control Module | GPCM |  | 4
GMRDB_migrated | MIGRATED
Government Regulated | X_GOVREG
Hands Free Liftgate Module | X_HFL
Head Up Display | HUD | 7B2 | 49
Headlamp Control Module A | HCM | 734 | 70 | 1
Headlamp Control Module B | HCMB | 7C3 | 1
Heated Steering Wheel Module | HSWM | 714 | 1
High Voltage Coolant Heater Module | X_HVCH
High Voltage Power Outlets - Bed Panel | X_HVPOBP |  | 1
High Voltage Power Outlets - Instrument Panel | X_HVPOIP |  | 1
High Voltage Power Outlets - Rear Console | X_HVPORC |  | 1
Hoon Stick | X_HNST |  | 4
Humidity Sensor Module | X_HSM
HVAC Control Module | HVAC | 733 | 5 | 64
Image Processing Module "A" | IPMA | 706 | 220 | 8
Image Processing Module "B" | IPMB | 7B1 | 11 | 1
Immobilizer Transceiver Module | X_ITM
Information Center Module | ICM | 784 | 1
Inside Rearview Mirror Module | IRVM
Instrument Panel Cluster (IPC) Control Module | IPC | 720 | 469 | 89
Integral Control Panel | X_ICP
Interior Light Bar | X_ILB
Interior Lighting Control Module | ILCM | 7B5 | 1
Interior Motion Sensor | X_IMS
Intrusion and Inclination Sensor | X_CSM
Inverter Control Module | X_ICM
Keypad | X_KEYPAD
LED Driver Module | X_LDM
LED Driver Module - Front Left 1 | X_LDMFL1
LED Driver Module - Front Left 2 | X_LDMFL2
LED Driver Module - Front Left 3 | X_LDMFL3
LED Driver Module - Front Right 1 | X_LDMFR1
LED Driver Module - Front Right 2 | X_LDMFR2
LED Driver Module - Front Right 3 | X_LDMFR3
LED Headlamp Module | X_EEL
Light Switch Module | X_LSM
Local Interconnect Network | LIN | TBD | 6 | 1
Movable Roof Control Module "A" | MRCMA | 790 | 12
Movable Roof Control Module "B" | MRCMB | 7B0 | 26
Multi Function Switch | MFS
Navigation Control Module | NCM | 735
Non-SAE Modules | NONSAE
NOx Sensor | X_NOX
Object Detection Maintenance Control "A" | ODMCA | 6F4
Off-Board Charge Controller | OBCC | 6F5
Oil Pump Controller | X_OPC
OpenXC Platform | X_OPENXC
Overhead Console Module | X_OHC
Park Brake Control Module | PBM | 756 | 5 | 9
Parking Assist Control Module | PAM | 736 | 80 | 3
Passenger Front Door Module | PDM | 741 | 17
Passenger Rear Door Module | PRDM | 743
Passenger Rear Door Module_ | X_PRDM
PATS Transceiver | X_PATS
Pedestrian Alert Control Module | PACM | 750 | 2
Power Distribution Box | X_PDB
Power Steering Control Module | PSCM | 730 | 57 | 11
Power Steering Control Module "B" | PSCMB | 7F3
Power Window Switch | X_PWS
Powertrain Control Module | PCM | 7E0 | 374 | 119
Pyrotechnic Control Unit | PCU | 7F1 | 1
Radio Transceiver Module | RTM | 751 | 2
Rain Sensor Module | X_RSM
Rear Audio Control Module | RACM | 774 | 47
Rear Driver Door Module | X_RDDM
Rear Entertainment Control Module | REM | 771
Rear Gate / Trunk Module | RGTM | 775 | 7 | 5
Rear Gate Trunk Module B | RGTMB | 7B6
Rear HVAC Control Module | RHVAC | 785 | 30 | 34
Rear Lighting Control Module "A" | RLCMA | 717 | 1 | 1
Rear Passenger Door Module | X_RPDM
Rear Video Camera | X_RVC
Reductant Quality Module | RDQM |  | 1
Remote Function Actuator | RFA | 731 | 30 | 7
Remote Start Module | RSM | 7C2 | 11
Reserve - Edge Values | RSRV06
Reserve- Functional Address | RSRV04 | 7D7
Reserve- Secondary Functional Address | RSRV05
Reserved for EVSE (Energy Storage Management) | RSRV02
Reserved for EVSE (Utility Connection Services) | RSRV01
Restraints Control Module | RCM | 737 | 69 | 25
Restraints Occupant Classification System Module | OCS | 765 | 17 | 3
Retractable Tow Bar | X_RTB
Running Board Control Module | RBM | 766 | 1
Satellite Radio Module | SARM | 782 | 1
Seat Control Module "E" | SCME | 776 | 1
Seat Control Module "F" | SCMF | 777 | 3
Seat Control Module "J" | SCMJ | 787 | 1
Seat Control Module B | SCMB | 7A3 | 3
Seat Control Module C | SCMC | 702 | 11
Seat Control Module D | SCMD | 763 | 10
Seat Control Module G | SCMG | 712 | 18
Seat Control Module H | SCMH | 713 | 19
Seatbelt Pretensioner Control Module "A" | SPMA | 7D1
Seatbelt Pretensioner Control Module "B" | SPMB | 7D4
Secondary OBD Control Module "A" | SOBDM | 7E2 | 62 | 3
Secondary OBD Control Module "B" | SOBDMB | 7E7 | 1
Secondary OBD Control Module "C" | SOBDMC | 7E6 | 221 | 23
Secondary OBD Control Module "D" | SOBDMD | 7E3
Side Obstacle Detection Control Module - Left | SODL | 7C4 | 112 | 4
Side Obstacle Detection Control Module - Right | SODR | 7C6 | 112 | 4
Side Obstacle Detection Control Module "C" | SODCMC | 6F2
Side Obstacle Detection Control Module "D" | SODCMD | 6F3
Side Video Camera | X_SVC
Slim Display Module | X_SDM
Smart Front Wiper Module | X_SFWM
Speech Recognition Module | SPRM | 772 | 65
Standalone Receiver | X_IRX
Starter / Generator Control Module | SGM | 780
Starter / Generator Control Module_ | X_SGM
Steering Angle Sensor Module | SASM | 797 | 34 | 8
Steering Column Control Module | SCCM | 724 | 59 | 3
Steering Column Lock | X_SCL
Steering Effort Control Module | SECM | 7C5 | 2
Steering Wheel Module | X_SWM
Suspension Control Module "A" | SUMA | 7D3 | 15
Suspension Control Module B | SUMB | 786 | 1
Switch Function Module "A" | SFMA | 704 | 4
Switch Function Module "B" | SFMB | 705 | 4
Switch Input Module "A" | SIMA | 770
Telematic Control Unit Module | TCU | 754 | 79 | 27
Throttle Actuator Control Module | TACM
Traffic Message Channel Module | TMC
Trailer Brake Control Module | TBM | 757 | 6 | 5
Trailer Brake Switch | X_TBS
Trailer Module | TRM | 791 | 18
Transfer Case Control Module | TCCM | 761 | 10 | 1
Transmission Control Module | TCM | 7E1 | 57 | 4
Transmission Range Control Module | TRCM | 711 | 16 | 1
Vehicle Dynamics Control Module | VDM | 721 | 25 | 2
Voltage Quality Monitor | X_VQM
Wiper Motor Module | X_WMM
Wireless Accessory Charging Module | WACM | 725 | 1
Yaw Rate Sensor Module | YRM
ZZZZZZRX | ZZZZZZRX
ZZZZZZTX | ZZZZZZTX |  | 84 | 67

## Approved DCRs
DCR Number | Date Created | Date Released | Name | Description | Notes | Request(s) | Reference Items
DCR-005384 | 25-Jan-2018 14:15 | 25-Jan-2018 14:17 | New TP signals for RFA & ECG | New TP signals for RFA & ECG |  | RFA_BLEM_ECG_Word_Tx, ECG_RFA_BLEM_Word_Tx
DCR-005795 | 12-Apr-2018 00:50 | 12-Apr-2018 00:54 | CHCM AirAmb_Te_ActlFilt | CHCM (aka SBDM) to become a receiver of AirAmb_Te_ActlFilt |  | AirAmb_Te_ActlFilt
DCR-005860 | 03-May-2018 15:36 | 14-May-2018 15:01 | Add APIM to PCM/ECM | Add APIM to RX for these signals to be added to CMDB FNV2 | Approved Per eTracker 15446396 | VehElRnge_L_Dsply, Veh_V_ActlEng, VehVActlEng_D_Qf, ApedPos_Pc_ActlArb
DCR-005865 | 04-May-2018 13:55 | 28-Aug-2018 13:45 | DCAC Fault Codes | DCAC fault code signals |  | DcacBp2BrkrOpn_B_Falt, DcacIpRcBrkrOpn_B_Falt, DcacRdy_D2_Stat, DcacGfci_B_Falt, DcacOvrld_B_Falt, DcacOverTe_B_Falt, DcacErr_B_Stat, DcacBp1BrkrOpn_B_Falt
DCR-005877 | 09-May-2018 23:04 | 16-May-2018 19:14 | CHCM AwdRnge_D_Actl | CHCM to be a receiver of AwdRnge_D_Actl for the Stabiliser Bar Disconnect system |  | AwdRnge_D_Actl
DCR-005878 | 10-May-2018 07:23 | 10-May-2018 07:30 | Add HPCM as RX for LocationServices_3 | Add HPCM as RX for LocationServices_3 |  | LocationServices_3
DCR-005923 | 01-Jun-2018 10:11 | 01-Aug-2018 10:00 | PttB signals from Sync to PCM | Power to the Box signals from Sync (APIM) to PCM | eTracker #15529851. | DcacPwButtn_B_Falt, DcacPwResetButtn_B_Stat, DcacPwHiButtn_B_Stat, DcacPwOffButtn_B_Stat, DcacPwLoButtn_B_Stat
DCR-005947 | 14-Jun-2018 08:46 | 16-Aug-2018 00:22 | new BattULoChrg_D_RqOta | To initiate HV battery to charge LV Battery. Domain: 0 - No request (don't initiate on account OTA request - default) 1 - Request for charging (initiate on account of OTA reque |  | BattULoChrg_D_RqOta
DCR-005952 | 18-Jun-2018 08:27 | 18-Jun-2018 08:49 | MY20 Core Advanced Classic Memory update | Additional signals that are required by advanced classic memory. |  | Pers4Key_D_Stat, Pers1Key_D_Stat, Pers2Key_D_Stat, Pers3Key_D_Stat
DCR-005971 | 22-Jun-2018 19:09 | 22-Jun-2018 19:10 | Add ECM rx to BattTracSoc_Pc_MxPrtct | ECM_HEV needs to receive on powersplit programs |  | BattTracSoc_Pc_MxPrtct
DCR-005983 | 27-Jun-2018 11:27 | 18-Jul-2018 09:22 | DCAC Fault Codes p2 | Continuation of DCR-005865, requesting additional fault codes for the PttB feature. eTracker 15334200. |  | DcacAcUDetct_B_Falt
DCR-005985 | 27-Jun-2018 11:32 | 12-Jul-2018 10:59 | DCAC Battery present | If PttB system battery is removed, operation of the feature may cause damage to components. this signal will detect battery and signal when it is missing. | 2018.08.07 resubmit with PCM removed as Rx | DcacOpenScndBatt_B_Actl
DCR-005990 | 27-Jun-2018 14:12 | 24-Jul-2018 14:54 | FNV2 New WiFi Hotspot CAN Signal | New CAN signal needed for TCU to inform SYNC when the hotspot SSID or password is changed from the backend |  | WifiHtsptCrdntl_B_Stat
DCR-006001 | 09-Jul-2018 12:34 | 09-Jul-2018 12:35 | GFM_FTRM added as a Rx for Outside_Air_Temp_Stat | Outside_Air_Temp_Stat needs to be received by GFM_FTRM for utilization in a thermal model for this ECU that was repurposed from another application. | Not adding GFM_FTRM will incur unecessary rework costs for the module. The signal is required for the current/existing thermal management strategy. | Outside_Air_Temp_Stat
DCR-006019 | 12-Jul-2018 12:29 | 12-Jul-2018 12:37 | VehOnSrc_D_Stat - Add Rx & New Domains | Update on VehOnSrc_D_Stat Adding New Domains and Additional Rx Modules |  | VehOnSrc_D_Stat
DCR-006029 | 17-Jul-2018 04:07 | 17-Jul-2018 04:08 | Add ACM as Tx node CamraFrntBttn_D_Stat2 | This change is for China IVI program |  | CamraFrntBttn_D_Stat2
DCR-006033 | 17-Jul-2018 11:58 | 17-Jul-2018 17:26 | AdasLcDistToObj_L_Actl Signal Needed | AdasLcDistToObj_L_Actl |  | AdasLcDistToObj_L_Actl
DCR-006034 | 17-Jul-2018 14:35 | 17-Jul-2018 17:26 | Veh_V_ActlAdas Signal Needed | Veh_V_ActlAdas |  | Veh_V_ActlAdas
DCR-006035 | 17-Jul-2018 14:36 | 17-Jul-2018 17:27 | VehVActlAdas_D_Qf Signal Needed | VehVActlAdas_D_Qf |  | VehVActlAdas_D_Qf
DCR-006036 | 17-Jul-2018 14:37 | 17-Jul-2018 17:27 | AdasLcObtclAbrt_B_Stat Signal Needed | AdasLcObtclAbrt_B_Stat |  | AdasLcObtclAbrt_B_Stat
DCR-006045 | 23-Jul-2018 04:06 | 14-Aug-2018 11:15 | Acc Stop state display | Display information on ACC stop state |  | AccStopStat_D_Dsply
DCR-006066 | 25-Jul-2018 14:03 | 25-Jul-2018 14:05 | New VehStart Inhibit | Signal Receivers are updated in this DCR. Signals are same as previous DCR (6024) |  | CrnkInhbt2_B_Stat, VehStrtInhbt_D_RqCld, VehOnCtl_D_Stat, VehOnSrc2_D_Stat, CrnkInhbt2_No_Cnt, CrnkInhbt_No_Crc, DrvInCtl2_B_Stat, VehOnDRqCld_No_Crc, VehOnDRqCld_No_Cnt, VehOn_D_RqCld, VehStrtInhbt_D_Stat, VehOnRqstr_D_Stat, EngStrtActv2_B_Stat, EngStrt2_B_Rq
DCR-006067 | 25-Jul-2018 14:05 | 25-Jul-2018 14:06 | DCAC Relay Signal | DCAC Bed Panel Relay signal from PCM to DCACA. Exterior outlet to be enabled only in high power mode. | Reference eTracker 15531282. | PwBedPnlEnbl_B_Rq
DCR-006073 | 27-Jul-2018 07:27 | 27-Jul-2018 07:29 | Update ET for signal DSP_Chimes_Supported | Encoding type of signal DSP_Chimes_Supported needs to be updated according to SPSS. |  | DSP_Chimes_Supported
DCR-006075 | 27-Jul-2018 10:24 | 30-Jul-2018 10:16 | New Signal for HV --> LV Energy Transfer | Approved in SSFT item 15431214 and BCM change control item 2163. |  | BattULoChrgHyb_D_Stat, BattULoChrgHyb_B_Rq
DCR-006082 | 27-Jul-2018 10:59 | 30-Jul-2018 15:01 | Add PCM_HPCM as RX of signals in 0x3B9 for TREX | Add PCM_HPCM as RX of signals in 0x3B9 for TREX |  | ChrgCordResp1_No_Actl, ChrgCordResp2_No_Actl, ChrgCordLck_B_Stat
DCR-006088 | 27-Jul-2018 11:21 | 30-Jul-2018 15:10 | Add PCM_HPCM as TX of signals in 0x24B for TREX | Add PCM_HPCM as TX of signals in 0x24B for TREX |  | BattTracWarnLamp_B_Rq
DCR-006090 | 27-Jul-2018 16:01 | 02-Aug-2018 16:03 | DCR for RACM Rx from SCMC | DCR for RACM Rx from SCMC - Climate Impacted Signals |  | StmsLmbrDrv_D_Stat2, StmsCshnPsgr_D_Stat2, StmsCshnDrv_D_Stat2, StmsLmbrPsgr_D_Stat2
DCR-006107 | 01-Aug-2018 15:04 | 22-Aug-2018 14:59 | New signal for Autohitch long control speed setpoint request | New signal for Autohitch long control speed setpoint request |  | Veh_V_RqLsc
DCR-006108 | 01-Aug-2018 15:49 | 01-Aug-2018 15:52 | Add RACM as RX to CMDB_FNV2 for ACM TX | Adding RACM as RX to CMDB_FNV2 for ACM TX |  | ACU_CurrentPTYCode_St, ACU_CurrTUSID_St, ACU_HardwareError_St, SDARS_Error_Conf_St, SDARS_Subscription_St, ACM_HDModeStatus, SDARS_Firmware_Updat_St, ACU_ActServiceLink_St, ACU_RadioError_St, ACU_CurrentPSName_St, NumofHDMulticastChan_St, SDARS_UnSubscrb_St, SDARS_UnSubscrb_Chan_St, ACU_AutoStoreResult_St, SDARS_GCI_Update_St, ACU_CurrTUSCIDI_St, ACU_CurrTUDRService2_St, ACU_CurrentStatFlags_St, AHU_Alert_Channel1, SDARS_GCI_Update_Prg_St, ACU_RadioSeekMode2_St, SDARS_Invalid_Chan_St, SDARS_Receive_Err_St, SDARS_Channel_Lock, ACU_FunctionStatus_St, ACU_CurrPreset2_St, ACU_CurrentPICode_St, ACU_CurrTUServiceLink_St, SDARS_Antenna_Err_St, SDARS_Seek_Scan_St, ACM_CurrentSSName
DCR-006109 | 01-Aug-2018 16:04 | 01-Aug-2018 16:05 | Add RACM as RX to CMDB_FNV2 for APIM TX | Adding RACM as RX to CMDB_FNV2 for APIM TX |  | APIM_TrackPlaytime_St, APIM_TotalPlayTime_St, APIM_ActiveTrackNum_St, APIM_NumberofTracks_St, Alert_Chan
DCR-006110 | 01-Aug-2018 16:10 | 01-Aug-2018 16:10 | Add RACM as RX to CMDB_FNV2 for DSP TX | Adding RACM as RX to CMDB_FNV2 for DSP TX |  | DSP_Alert_Channel3
DCR-006111 | 02-Aug-2018 04:28 | 02-Aug-2018 04:30 | Add ACM as transmitter and APIM as receiver for Personalization Message | Personalization message for BX726 |  | ResponseCode_No_Res
DCR-006112 | 02-Aug-2018 16:07 | 02-Aug-2018 16:07 | Create CamraFrntOffRd_B_Stat | Create the subject signal |  | CamraFrntOffRd_B_Stat
DCR-006113 | 03-Aug-2018 02:22 | 03-Aug-2018 02:28 | ApaButtnPrssd_B_Stat Add Signal | Adding ApaButtnPrssd_B_Stat as a signal to report the status of the APA button to the Trailer Backup Assist Feature |  | ApaButtnPrssd_B_Stat
DCR-006114 | 06-Aug-2018 09:12 | 06-Aug-2018 09:13 | New Front Trunk Open Status Signal for GFM_FTRM | The GFM_FTRM is required to broadcast a status signal for whether it is accepting release commands from the BCM. Since BCM is acting as a gateway here, the receiving module will be APIM. | See signal request TrunkFrontOpen_D_Stat. | TrunkFrontOpen_D_Stat
DCR-006129 | 13-Aug-2018 08:39 | 13-Aug-2018 08:40 | SBLM Interface update for pedestrian crossing | Add Pedestrian Crossign as CAN signal was previously submitted as DCR 005995 Signal Request but rejected |  | SblmPedCrossScnr_B_Stat
DCR-006130 | 13-Aug-2018 10:31 | 13-Aug-2018 10:33 | Add RACM as RX to CMDB_FNV2 for ACM TX | Requesting to add RACM as RX for FNV2_CMDB |  | ACM_RBDSMode
DCR-006131 | 14-Aug-2018 10:18 | 15-Aug-2018 08:53 | New rolling code signal sent by GFM_FTRM to BCM. | This signal is generated by the GFM_FTRM and broadcast to the BCM. The BCM would save the value of this signal to memory and send it back in a response signal when sending an event signal. |  | TrunkFrontRolCd_No_Locl
DCR-006132 | 14-Aug-2018 10:22 | 15-Aug-2018 08:54 | New response rolling code sent by BCM to GFM_FTRM. | This signal is sent by the BCM to the GFM_FTRM when a valid event request is being made (TrunkFrontOpen_No_Actl). GFM_FTRM will check it to see if its last 4 transmitted rolling codes match this one. |  | TrunkFrontRolCd_No_Actl
DCR-006133 | 14-Aug-2018 10:26 | 14-Aug-2018 10:27 | New event counter signal from BCM to GFM_FTRM. | Handles a front trunk release request from the BCM to the GFM_FTRM. 3-bit signal (0-7) recommended by Jeff Lossing. Sent in parallel with the rolling code response signal. |  | TrunkFrontOpen_No_Actl
DCR-006136 | 15-Aug-2018 10:44 | 15-Aug-2018 10:48 | RACM Rx from HVAC | RACM Rx from HVAC - x10 Signals |  | PmCabn12Mnte_Conc_Actl, PmCabn10Mnte_Conc_Actl, PmCabn04Mnte_Conc_Actl, PmCabn14Mnte_Conc_Actl, PmCabn16Mnte_Conc_Actl, PmCabn02Mnte_Conc_Actl, PmCabn06Mnte_Conc_Actl, PmCabn20Mnte_Conc_Actl, PmCabn18Mnte_Conc_Actl, PmCabn08Mnte_Conc_Actl
DCR-006137 | 15-Aug-2018 11:56 | 15-Aug-2018 12:09 | RACM Rx from APIM | RACM Rx from APIM - x2 Signals |  | Frt_Blower_Speed, Drv_Set_Temp
DCR-006139 | 15-Aug-2018 12:17 | 28-Aug-2018 17:20 | RACM Rx from BCM | RACM Rx from BCM - x4 Signals |  | Ignition_Status, Dimming_Lvl, Veh_Lock_Status, Parklamp_Status
DCR-006140 | 15-Aug-2018 12:20 | 15-Aug-2018 12:21 | Add APIM as Rx of TirePReset_D_Stat | APIM was receiver of TirePReset in the previous HS3 database but needs the GSDB to match |  | TirePReset_D_Stat
DCR-006141 | 15-Aug-2018 12:49 | 15-Aug-2018 12:50 | Add APIM as Rx of Ignition Key Signals | APIM received these signals in the old HS3 database and this DCR updates the GSDB to match |  | Key_In_Ignition_Stat, IgnKeyType_D_Actl
DCR-006144 | 16-Aug-2018 10:22 | 16-Aug-2018 10:24 | Add TRM as Rx of TrlrBrkGain_No_Rq | Add TRM as Rx of TrlrBrkGain_No_Rq |  | TrlrBrkGain_No_Rq
DCR-006146 | 16-Aug-2018 12:18 | 16-Aug-2018 12:19 | New fuel level signals for duel tank | Complement signals for FuelLvl_Pc_DsplyEng to support double fuel gauge for dual tanks |  | FuelLvlPss_Pc_DsplyEng, FuelLvlAct_Pc_DsplyEng
DCR-006148 | 16-Aug-2018 15:41 | 16-Aug-2018 15:43 | TRM needs to Rx BrkTot_Tq_RqArb | This signal was previously Rx by TRm at 100ms but this needs to be Rx each 20ms |  | BrkTot_Tq_RqArb
DCR-006151 | 17-Aug-2018 10:40 | 17-Aug-2018 10:41 | APIM to IPC signals | Signals transmitted by the APIM requiring user to reset Trip odometer and fuel economy data | Previously approved on DCR-006057, but the name of the ResetAFE_B_Rq signal had to be changed. | ResetTrip1_B_Rq, ResetTrip2_B_Rq, ResetAvgFe_B_Rq
DCR-006152 | 17-Aug-2018 10:44 | 17-Aug-2018 10:45 | Trip Timer Signals | Trip Time value transmitted by the IPC to be displayed on the centerstack | Previously approved on DCR-006058, but the quantity field of the signal names changed from "No" to "T". | TimerTrip1_T_Dsply, TimerTrip2_T_Dsply
DCR-006153 | 17-Aug-2018 12:00 | 17-Aug-2018 12:01 | Softswitch Parkaid Request | Add the IPMB as a receiver of the Apa and PkrAid swtch_D_RqMnu signals. |  | PrkAidSwtch_D_RqMnu, ApaSwtch_D_RqMnu
DCR-006158 | 20-Aug-2018 10:13 | 20-Aug-2018 10:17 | ITRM needs to Rx KeyOffmde_D_Actl | ITRM needs to Rx KeyOffmde_D_Actl |  | KeyOffMde_D_Actl
DCR-006163 | 21-Aug-2018 20:27 | 21-Aug-2018 20:27 | Add IPMB as receiver of ActvDrvMde_D2_Stat | The subject signal is used to determine the off-road condition of the vehicle; used for automatic front camer activation (a/k/a Raptor Mode) |  | ActvDrvMde_D2_Stat
DCR-006165 | 22-Aug-2018 12:48 | 22-Aug-2018 12:49 | DCR-006108-Add RACM as RX to CMDB_FNV2 for ACM TX | I received a request to add RACM as RX to these signals that are TX by ACM |  | ACU_OperationMode_St, ACU_TotalPlayTime_St, ACU_CDShuffle_St, ACU_CDRepeat_St, ACU_NumberofTracks_St, ACU_TrackPlaytime_St, ACU_DiscCoding_St, ACU_MagazineSlots_St
DCR-006167 | 23-Aug-2018 09:26 | 24-Aug-2018 08:22 | Add APIM as Tx for MyKey signals | APIM to replace FCDIM as Tx for MyKey signals. |  | MK_ESCRestrictConf_Rq, MK_ResetAllUserKeys_Rq, MK_SpeedValue_Rq, MK_SpeedSetting_Rq, MK_ECalRestrictConf_Rq, MK_DNDRestrictConf_Rq, MK_AudioLimitConfig_Rq, MK_CreateMyKey_Rq, MK_MyKeySystemInfo_Rq
DCR-006168 | 23-Aug-2018 11:14 | 23-Aug-2018 11:17 | DSMC RX Signal Request 2 | DSMC RX Signal Request 2 |  | PwPckTq_D_Stat, ElPw_D_Stat
DCR-006169 | 23-Aug-2018 12:52 | 23-Aug-2018 15:04 | P702 work surface CAN signals requirement | eTracker no 15547993 There is a sensor connected from seat work surface to BCM which uses sensor reading to calculate the position of the work surface. The position of the work surface is sent over CAN on the signal GenericSwtch2_No_Actl. |  | SeatWorkSrfc_B_Falt
DCR-006173 | 24-Aug-2018 16:52 | 24-Aug-2018 16:57 | New low speed longitudinal control signal | New low speed longitudinal control signal |  | LongCtrlEnbl_D_Rq
DCR-006174 | 27-Aug-2018 11:35 | 27-Aug-2018 11:36 | Add HPCM as RX of BattTracCnnct_D_Rq | Add HPCM as RX of BattTracCnnct_D_Rq for U625/611. eTracker# is 15553896. |  | BattTracCnnct_D_Rq
DCR-006175 | 28-Aug-2018 13:21 | 05-Sep-2018 13:24 | CCH System HMI Req's Update | CCH System HMI Req's Update -Requirements update to: 1. Section 3.14: Driver Focused Mode Fnc (vP) 2. Section 3.22: Auto Conditioned Seats (vS,T) 3. Section 8: Pop-Up Triggers (vR,S) |  | DrvrFcsdMde_Btn_Stt, Frt_Btn_Status_2nd, E_Frt_Btn_Status_1st, CC_Fr_Stat_User_Adj, Frt_Btn_Status_1st, CC_Fr_Btn_User_Adj, E_Frt_Btn_Status_2nd
DCR-006176 | 28-Aug-2018 13:22 | 06-Sep-2018 11:21 | Add state to Shed Level Request | Change state 0x7 in Shed Level Request from Unused_2 to SHED_3. Approved in BCM Change Control items 2289 and 3290. Approved in PCCN SSFT etracker 15542199. |  | Shed_Level_Req
DCR-006178 | 28-Aug-2018 13:48 | 28-Aug-2018 13:50 | New signal- Telescopic Mirror Rq | DDM request to PDM for acivating the telescopic mirrors |  | MirrorTelescopic_D_Rq
DCR-006179 | 28-Aug-2018 14:13 | 11-Sep-2018 14:01 | TTPMSTemperatureReq | Purpose of this DCR is to establish the signals required to enable temperature monitoring for Trailer TPMS |  | TrlrTireTSensLm_D_Stat, TrlrTireTSensLf_D_Stat, TrlrTireTSensLr_D_Stat, TrlrTireTSensRf_D_Stat, TrlrTireLr_T_Actl, TrlrTireRr_T_Actl, TrlrTireLm_T_Actl, TrlrTireTempSys_D_Stat, TrlrTireLf_T_Actl, TrlrTireRf_T_Actl, TrlrTireRm_T_Actl, TrlrTireTSensRm_D_Stat, TrlrTireTSensRr_D_Stat
DCR-006183 | 29-Aug-2018 03:18 | 29-Aug-2018 03:19 | Add new signal DrvSlipCtlMde_B_Rq4 for ACM. | D568MCA will use DuerOS replace the SYNC3, and the TCS hard button was remove, TCS off control button will be replace by soft button in DuerOS IVI via touch panel. | D568MCA DuerOS program in China. | DrvSlipCtlMde_B_Rq4
DCR-006185 | 29-Aug-2018 15:03 | 05-Sep-2018 13:50 | Add DCACA as receiver of signal TrnRng_D_Rq | Add DCAC as receiver of existing signal. | eTracker number = 15428892 | TrnRng_D_Rq
DCR-006187 | 30-Aug-2018 03:10 | 30-Aug-2018 03:12 | Add Mc_VehUntTrpCoUsrSel_St to TCU Rx list | Add Mc_VehUntTrpCoUsrSel_St to TCU Rx list for LHI purposes |  | Mc_VehUntTrpCoUsrSel_St
DCR-006188 | 30-Aug-2018 03:13 | 30-Aug-2018 03:14 | Add WiprFront_D_Stat to TCU Rx list | Add WiprFront_D_Stat to TCU Rx list for LHI purposes |  | WiprFront_D_Stat
DCR-006189 | 30-Aug-2018 11:09 | 30-Aug-2018 11:11 | Change Category of CarConfigSignal & VehicleInfoSignal to Prohibited | Per David Walus email "John V confirmed the two signals are no longer used for few years". Per Debra Faucher request and on behalf of AHU team I have made the category updates to Prohibit. |  | CarConfigSignal, VehicleInfoSignal
DCR-006190 | 31-Aug-2018 10:01 | 31-Aug-2018 10:02 | DSMC RX Signal Request for CCStat_D_Actl | DSMC RX Signal Request for CCStat_D_Actl |  | CcStat_D_Actl
DCR-006195 | 05-Sep-2018 06:57 | 05-Sep-2018 08:21 | AddSynctoSDM | Include Sync as SDM Display |  | SelDrvMdePos02_B_Avail, SelDrvMdePos01_B_Avail, SelDrvMdePos06_B_Avail, SelDrvMdePos11_B_Avail, SelDrvMde_D2_Rq, SelDrvMdePos10_D_Stat, SelDrvMdePos05_D_Stat, SelDrvMdePos03_B_Avail, SelDrvMde_D_Stat, SelDrvMdePos09_D_Stat, SelDrvMdePos04_D_Stat, SelDrvMdePos07_B_Avail, SelDrvMdeMsgTxt_D_Rq, SelDrvMdePos04_B_Avail, SelDrvMdePos08_B_Avail, SelDrvMdePos05_B_Avail, SelDrvMdePos01_D_Stat, SelDrvMdePos12_D_Stat, SelDrvMdePos09_B_Avail, SelDrvMdePos06_D_Stat, SelDrvMdePos11_D_Stat, SelDrvMdePos10_B_Avail, SelDrvMdePos07_D_Stat, SelDrvMdePos02_D_Stat, SelDrvMdePos08_D_Stat, SelDrvMdePos03_D_Stat, SelDrvMdePos12_B_Avail
DCR-006196 | 05-Sep-2018 07:02 | 05-Sep-2018 08:16 | SDMSyncIntegration | Add new signals to SDM Sync integration |  | SelDrvMde_D_RqDrv, SelDrvMdePage_B_Stat, SelDrvMdeTxtRst_B_Rq2, SelDrvMdeCnfm_D_Stat2
DCR-006197 | 05-Sep-2018 07:05 | 05-Sep-2018 08:30 | ABSEnhancedMemorySignals1 | Add ABS as receiber of signals required for enhanced memory |  | PersNo_D_Actl, FactoryReset_Rq
DCR-006201 | 06-Sep-2018 04:52 | 06-Sep-2018 04:53 | Add signal SelDrvMdeSwtch_D_Stat5 transmitted by ACM for DuerOS. | DuerOS(ACM) will send this signal via soft button in the touch pannel, select the drive mode. | DuerOS soft button will replace the hard button in the MS, for China market. | SelDrvMdeSwtch_D_Stat5
DCR-006203 | 06-Sep-2018 10:41 | 06-Sep-2018 10:50 | Add HVAC as Rx "Voice_Blower_Limit" | Add HVAC as Rx "Voice_Blower_Limit" |  | Voice_Blower_Limit
DCR-006207 | 06-Sep-2018 15:28 | 06-Sep-2018 15:30 | Add HPCM as RX of PwPckTq_D_Stat | Add HPCM as RX of PwPckTq_D_Stat |  | PwPckTq_D_Stat
DCR-006219 | 10-Sep-2018 14:42 | 13-Sep-2018 16:17 | MY21 P702 Power Running Board CAN signal Request | New Can signal Requests for the Power Running Board Feature. |  | PwRnngBoardSwtch_D_Rq, PwRnngBoardSwtch_D_Stat, PwRnngBoardMde_D_Rq, PwRnngBoardPoll_D_Stat
DCR-006221 | 11-Sep-2018 03:57 | 11-Sep-2018 04:07 | V362C ICA add RHVAC Tx Signals | Tx Signals for RHVAC V36x China |  | RHVAC_DeltaCabin_QF, RHVAC_AutoMode, RHVAC_DeltaCabin, RHVAC_DischargeTemp_PNL, RHVAC_TempDriverSet, RHVAC_ToutTarget_QF, RHVAC_BlowerSpeed, RHVAC_Index, RHVAC_Actual, RHVAC_HeatingStatus, RHVAC_InCarTemp_QF, RHVAC_DisFlrFaultBit, RHVAC_filteredOAT, RHVAC_ModeDoor_FaultBit, RHVAC_AirtoFloorMode, RHVAC_ModeDoor, RHVAC_Blower_Out, RHVAC_TempDoor, RHVAC_InCarTempFaultBit, RHVAC_InCarTemp, RHVAC_DisTemp_Flr_QF, RHVAC_filteredOAT_QF, RHVAC_DisPnlFaultBit, RHVAC_TempDoor_FaultBit, RHVAC_EvapTempTarget, RHVAC_AirToPanelMode, RHVAC_BlowerFaultBit, RHVAC_BlowerSet, RHVAC_TOutTarget, RHVAC_DistributionStat, RHVAC_FiltOATFaultBit, RHVAC_DischargeTempFeet, RHVAC_DisTemp_PNL_QF, RHVAC_RHVACOnOff_Rq
DCR-006223 | 12-Sep-2018 08:57 | 17-Sep-2018 09:11 | V362C ICA add RHVAC Rx new signals | new restricted signals for use on V362C only |  | HVAC_MAXACMode, HVAC_BlowerSet, HVAC_Sunload_Left, HVAC_BlwrOutFaultBit, HVAC_Humidity, HVAC_Sun_Left_FaultBit, HVAC_DefogDr_FaultBit, HVAC_filteredOAT, HVAC_filtOAT_FaultBit, HVAC_DisTemp_Def_QF, HVAC_DischargeTemp_Def, HVAC_MaxDefrostMode, HVAC_AutoMode, HVAC_RecMode, HVAC_RHVACOnOff_Rq, HVAC_OnOff_Req, HVAC_DefogDoor, HVAC_DisTempFeetFaultBit, HVAC_DischTemp_Feet, HVAC_DistributionStat, HVAC_HumidityFaultBit, HVAC_ModeDoor_FaultBIt, HVAC_Sunload_Right, HVAC_SunloadR_FaultBit, HVAC_Index, HVAC_InCarTemp, HVAC_BlowerSpeed, HVAC_TempDriverSet, HVAC_DischargeTemp_PNL, HVAC_ModeDoor, HVAC_DisTemp_Feet_QF, HVAC_RecDoor, HVAC_Sunload_Left_QF, HVAC_RecDoor_FaultBIt, HVAC_TempDoor_FaultBit, HVAC_TOutTarget, HVAC_DeltaCabin, HVAC_Sunload_Right_QF, HVAC_ACRequest, HVAC_ACMode, HVAC_AirToFloorMode, HVAC_InCarTempFaultBit, HVAC_InCarTemp_QF, HVAC_HeatingStatus, HVAC_DisTemp_PNL_QF, HVAC_TempDoor, HVAC_DisTmpPNLFaultBit, HVAC_Blower_Out, HVAC_Actual, HVAC_DeltaCabin_QF, HVAC_TOutTarget_QF, HVAC_filteredOAT_QF, HVAC_AirtoPanelMode, HVAC_EvapTempTarget, HVAC_AirtoScreenMode
DCR-006225 | 12-Sep-2018 15:17 | 12-Sep-2018 15:18 | Add SOBDMB_AWDC as Rx of OBD signals | Adding electric EAWD as Rx of OBD data. |  | ObdWarmUp_B_Complt
DCR-006226 | 12-Sep-2018 15:42 | 12-Sep-2018 15:44 | AddECGasTXforDrvBhavWarn_B_Rq | Add ECG as TX for DrvBhavWarn_B_Rq. Needed to initiate chimes for Fleet and UBI |  | DrvBhavWarn_B_Rq
DCR-006227 | 12-Sep-2018 15:53 | 12-Sep-2018 15:55 | AddECGasRXforLscmbbStat_B_Actl | Add ECG as RX for LscmbbStat_B_Actl. Needed for Fleet and UBI |  | LscmbbStat_B_Actl
DCR-006229 | 13-Sep-2018 16:16 | 13-Sep-2018 16:17 | Add DSM and APIM as RX | Add DSM as RX of vehicle lock requestor and add APIM as RX of Running Board Status. |  | Veh_Lock_Requestor, Running_Board_Stat
DCR-006230 | 13-Sep-2018 16:39 | 13-Sep-2018 16:41 | Add DCACA as Rx of RstrnImpactEvntStatus | Add DCACA of PttB feature to receive existing signal | eTracker = 1525067 | RstrnImpactEvntStatus
DCR-006234 | 17-Sep-2018 11:41 | 17-Sep-2018 11:46 | new signal for apim camera button | New version of CamraFrntBttn_D_Stat for APIM |  | CamraFrntBttn_D_Stat3
DCR-006240 | 18-Sep-2018 10:33 | 18-Sep-2018 10:35 | MY21 P702 KOL Update for DSM | After reviewing with the Key Off Load team. It has been determined that the DSM will require the courtesy battery saver signal in order to reduce Key Off Load. |  | Courtesy_BSave_Stat
DCR-006243 | 20-Sep-2018 14:55 | 20-Sep-2018 14:56 | Create OrtaMsgTxt_D_Rq | Create OrtaMsgTxt_D_Rq |  | OrtaMsgTxt_D_Rq
DCR-006249 | 24-Sep-2018 14:47 | 24-Sep-2018 14:47 | 0x4C First Row Buckles Checksum | This DCR is to add a checksum for the first row buckle switch signals to Tx message 0x4C by the RCM. |  | FirstRowBuckle_No_Cs
DCR-006251 | 26-Sep-2018 10:17 | 26-Sep-2018 10:38 | Create OrtaMde_D_Ind | Create signal for communication of Off-Road Turn Assist (ORTA) feature status to cluster for indication to driver. | Feature message signal in separate DCR: OrtaMsgTxt_D_Rq | OrtaMde_D_Ind
DCR-006252 | 26-Sep-2018 10:36 | 26-Sep-2018 10:37 | Change FirstRowBuckle_No_Cs to Prohibited | Direction change for checksum strategy in Tx 0x4C by RCM. Instead of a whole message checksum, a new checksum will be implemented for the first row buckle signals. Future checksums may be added. |  | RCMStatusMsg2_No_Cs
DCR-006257 | 27-Sep-2018 13:21 | 27-Sep-2018 13:22 | DSMC RX Signal Request for ApedPos_Pc_ActlArb | DSMC RX Signal Request for ApedPos_Pc_ActlArb |  | ApedPos_Pc_ActlArb
DCR-006280 | 09-Oct-2018 23:31 | 09-Oct-2018 23:32 | Remove domain text from Description | Remove domain text from Description of BattULoChrg_D_RqOta. |  | BattULoChrg_D_RqOta
DCR-006282 | 10-Oct-2018 14:24 | 10-Oct-2018 14:32 | PnC Request/Stat | 15540794 Signals were previously approved in DCR-006122, but needed to change name and encoding. |  | ChrgrPncEnbl_D_Stat, ChrgrPncEnbl_D_Rq

## Analog Unit List, sort by Desc.
Unit | Short Name | Abbreviation | Description
milliradians | mRadian |  | Angle.
degrees | Deg | Deg | Angle. Non-standard unit = degrees.
radians | Radian | An | Angle. Radian is the ratio between the length of an arc and its radius with a maximum range of 2 (Pi)
radians / (second*second) | Radian/s^2 | Aa | Angular acceleration.
rpm / millisecond | Rpm/ms |  | Angular acceleration. Non-standard unit = revolutions / minute / millisecond.
radians / second | Radian/s | W | Angular speed.
degrees / second | Deg/s |  | Angular speed. Non-standard unit = degrees / second.
rpm | Rpm | N | Angular speed. Non-standard unit = revolutions / minute.
meter*meter | m^2 | Ar | Area.
bit / second | Bit/s |  | Bits Per Second
byte | Byte |  | Byte size
parts / million | ppm |  | Concentration. part per million
consumed energy | Cn |  | Consumed energy amount normalised to energy amount at a fully charged battery
meter*meter*meter / minute | m^3/min |  | Cubic Meters per Minute
millimeter*millimeter*millimeter | mm^3 |  | Cubic millimeteres
millimeter*millimeter*millimeter / stroke | mm^3/stroke |  | Cubic Millimeters per stroke
1 / meter*meter | 1/m^2 |  | Curvature Derivative.
1 / meter | Curvature | K | Curvature.
day | Day | Day | Day of the Month
julian day | Julian Day |  | Day of the Year
decibel*meter | dBm |  | dBm or dBmW: dB(1 mW) - power measurement relative to 1 milliwatt
degrees crank angle | Deg Crank |  | Degrees Crank Angle
GMRDB-Don't Care | GMRDB-Don't Care |  | Don't Care
percent duty cycle | % Duty Cycle | PcDutyCycle | Duty cycle.
ampere*hour | Ah |  | Electrical capacity. Amp Hour
ampere | Amp | I (capital i) | Electrical current.
millivolt / millisecond | mV/ms |  | Electrical potential rate of change.
millivolt / second | mV/s |  | Electrical potential rate of change.
volts / second | V/s |  | Electrical potential rate of change.
volt | V | U | Electrical potential.
watts | W | Pw | Electrical power.
ohm | Ohm | R | Electrical resistance.
watt*hour / kilometer | Wh/km |  | Energy efficiency.
watt*hour | Watt-hour | E | Energy. Multiplication of Power in Watts and time in hours
(N / 16)**2 seconds | Eng OffTime |  | Engine Off time. Non-standard unit = (N / 16)**2 seconds.
per ten thousand bits | per 10,000 bits |  | Errors per 10,000 bits
second^0.5 | s^0.5 |  | Exponential unit of time. Non-standard unit = second^0.5
litre / second | l/s |  | Flow. Litres per Second
kilogram / hour | Kg/Hr |  | Flow. Non-standard unit = kilogram / hour
milligram / kilometer | mg/km |  | Flow. Non-standard unit = milligram / kilometer
milligram / second | mg/s |  | Flow. Non-standard unit = milligram / second
newton | N | F | Force.
1 / second | Fq | Fq | Frequency.
litre / 100 kilometer | Liters/100 km | Fe | Fuel efficiency. Standard unit = litre / 100 kilometer
zGMRDB-ECU Specific Value Allowed | GMRDB-Blank |  | GMRDB-ECU Specific Value Allowed
gram / litre | g/l |  | grams per litre
gram / revolution | g/Rev |  | Grams per revolution
hertz | Hz |  | Hertz
Hr | Hr |  | Hours
pixel | Pixel |  | It is the smallest unit of picture that can be represented or controlled
kilobyte | kByte |  | kilo byte
meter | m | L | Length.
feet | Feet |  | Length. Non-standard unit = feet = 0.3048 meter.
kilometer | km | Km | Length. Non-standard unit = kilometer = 1000 meter.
millimeter | mm |  | Length. Non-standard unit = millimeter = 0.001 meter.
litre / hour | l/h |  | litres per hour
candela / (meter*meter) | Luminance |  | Luminance.
kilogram | Kg | M | Mass. Kilograms
microsecond | microseconds |  | micoseconds
microamp | uA |  | Micro Amp
microlitre / second | Microlitres/s |  | Micro-Liters per second
milliamp*hour | mAh |  | milliAmpere-hour
month | Month | Mnth | Month of the Year.
percent open | % Open |  | Percent Open
percent / millisecond | %/ms | PcRate | Percent rate of change.
percent / second | %/s | PcRate | Percent rate of change.
percent | % | Pc | Percent.
kilometers / (hour*hour) | km/Hr^2 |  | Positive Kinetic Energy
kilowatt | kW |  | Power Kilowatts
newton / (meter*meter) | N/m^2 | P | Pressure.
bar | Bar | Bar | Pressure. Non-standard unit = bar.
inches H2O | H2O |  | Pressure. Non-standard unit = inches H20.
kilopascal | kPa |  | Pressure. Non-standard unit = kilopascal.
millibar | mBar | mbar | Pressure. Non-standard unit = mbar.
pounds / (inch*inch) | Psi |  | Pressure. Non-standard unit = pounds / (inch*inch). Only approved for use with Tire Pressure Placard signals.
decibel | dB | Db | Sound pressure ratio. Decibels
starts | Starts | Strt | Starts.
degC | Deg C | Te | Temperature. Non-standard unit = degrees Celsius.
second | s | T | Time.
days | Days |  | Time. Non-standard unit = days.
hour | Hr |  | Time. Non-standard unit = hour.
millisecond | ms |  | Time. Non-standard unit = millisecond.
minute | min |  | Time. Non-standard unit = minute.
newton*meter / second | Nm/s | TqRate | Torque (Moment of force) rate of change.
newton*meter | Nm | Tq | Torque (Moment of force).
meters / (second*second) | m/s^2 | A | Translational acceleration. meters per second^2.
meters / second | m/s | V | Translational speed.
kilometers / hour | Kph | Kph | Translational speed. Non-standard unit = kilometers / hour.
miles / hour | Mph |  | Translational speed. Non-standard unit = miles / hour.
unitless | Undefined / Not Used |  | Unitless.
litre | l | Litre | Volume.
micro-litre | ul |  | Volume. Non-standard unit = micro-litre.
year | Year | Yr | Year.
analog to digital count | A/D Count
baud | Baud
centimeter | cm
count | Count
decibel*microvolt | dBuV
degF | Deg F
diagnostic trouble code | DTC(s)
gram | g
gram / second | g/s
hexadecimal | Hex
inches mercury | Hg
joule | Joule
kilobit / second | kbit/s
kilohertz | kHz
kilowatt*hour | kWh
megahertz | MHz
megapascal | MPa
microgram / (meter*meter*meter) | microgram/m^3
milliamp | mA
milligram | mg
milligram / meter*meter*meter | mg/m^3
milligram / revolution | mg/rev
milligram / stroke | mg/stroke
millimeter / degC | mm/Deg C
milliohm | mOhm
millivolt | mV
modules | Modules
pascal | Pa
pascal / second | Pa/s
per ten | per 10
percent closed | % Closed
percent full on | % Full On
percent maximum current | % max current
percent maximum load | % max load
percent radiance | % rad
position | position
pounds mass / minute | lbm/min
program identification code | PI Code
program type selection | PTY Code
revolutions / mile | rev/mile
rpm / kilometer / hour | Rpm/Kph
step | step
time quanta | Time Quanta