## K-Matrix
ID | Frame Name | Cycle Time [ms] | Launch Type | Launch Parameter | Signal Byte No. | Signal Bit No. | Signal Name | Signal Function | Signal Length [Bit] | Signal Default | Signal Not Available | Byteorder | ATCM_FFSM | GENERIC_GWMWakeup | IPMB | Generic_BCM | GWM | _delete | ABS_ESC | HUD | IPMA | CCM | PSCM | SCCM | TBM | OCS | TCCM | TSTR | RCM | Value | Name / Phys. Range | Function / Increment Unit | signal.factor | signal.offset
4Ah | VehEmergencyData1 | 100 | EventPeriodic | 10 | 1 | 5 | eCallNotification |  | 2 | 1 |  | m |  |  |  |  | r | [11 empty] | s | 0 | Not_Supported | SED | 1 | 0
4Ah | VehEmergencyData1 | 100 | EventPeriodic | 10 | 1 | 5 | eCallNotification |  | 2 | 1 |  | m |  |  |  |  | r | [11 empty] | s | 1 | Normal | SED | 1 | 0
4Ah | VehEmergencyData1 | 100 | EventPeriodic | 10 | 1 | 5 | eCallNotification |  | 2 | 1 |  | m |  |  |  |  | r | [11 empty] | s | 2 | Active | SED | 1 | 0
4Ah | VehEmergencyData1 | 100 | EventPeriodic | 10 | 1 | 5 | eCallNotification |  | 2 | 1 |  | m |  |  |  |  | r | [11 empty] | s | 3 | Not_Used | SED | 1 | 0
4Ah | VehEmergencyData1 | 100 | EventPeriodic | 10 | 2 | 0 | VedsDrvBelt_D_Ltchd |  | 3 | 0 |  | m |  |  |  |  | r | [11 empty] | s | 0 | NoEvent | SED | 1 | 0
4Ah | VehEmergencyData1 | 100 | EventPeriodic | 10 | 2 | 0 | VedsDrvBelt_D_Ltchd |  | 3 | 0 |  | m |  |  |  |  | r | [11 empty] | s | 1 | Deployed | SED | 1 | 0
4Ah | VehEmergencyData1 | 100 | EventPeriodic | 10 | 2 | 0 | VedsDrvBelt_D_Ltchd |  | 3 | 0 |  | m |  |  |  |  | r | [11 empty] | s | 2 | NotDeployed | SED | 1 | 0
4Ah | VehEmergencyData1 | 100 | EventPeriodic | 10 | 2 | 0 | VedsDrvBelt_D_Ltchd |  | 3 | 0 |  | m |  |  |  |  | r | [11 empty] | s | 3 | Unused_1 | SED | 1 | 0
4Ah | VehEmergencyData1 | 100 | EventPeriodic | 10 | 2 | 0 | VedsDrvBelt_D_Ltchd |  | 3 | 0 |  | m |  |  |  |  | r | [11 empty] | s | 4 | Unused_2 | SED | 1 | 0
4Ah | VehEmergencyData1 | 100 | EventPeriodic | 10 | 2 | 0 | VedsDrvBelt_D_Ltchd |  | 3 | 0 |  | m |  |  |  |  | r | [11 empty] | s | 5 | Unused_3 | SED | 1 | 0
4Ah | VehEmergencyData1 | 100 | EventPeriodic | 10 | 2 | 0 | VedsDrvBelt_D_Ltchd |  | 3 | 0 |  | m |  |  |  |  | r | [11 empty] | s | 6 | NotSupported | SED | 1 | 0
4Ah | VehEmergencyData1 | 100 | EventPeriodic | 10 | 2 | 0 | VedsDrvBelt_D_Ltchd |  | 3 | 0 |  | m |  |  |  |  | r | [11 empty] | s | 7 | Fault | SED | 1 | 0
4Ah | VehEmergencyData1 | 100 | EventPeriodic | 10 | 2 | 3 | VedsDrvBag_D_Ltchd |  | 3 | 0 |  | m |  |  |  |  | r | [11 empty] | s | 0 | NoEvent | SED | 1 | 0
4Ah | VehEmergencyData1 | 100 | EventPeriodic | 10 | 2 | 3 | VedsDrvBag_D_Ltchd |  | 3 | 0 |  | m |  |  |  |  | r | [11 empty] | s | 1 | Deployed | SED | 1 | 0
4Ah | VehEmergencyData1 | 100 | EventPeriodic | 10 | 2 | 3 | VedsDrvBag_D_Ltchd |  | 3 | 0 |  | m |  |  |  |  | r | [11 empty] | s | 2 | NotDeployed | SED | 1 | 0
4Ah | VehEmergencyData1 | 100 | EventPeriodic | 10 | 2 | 3 | VedsDrvBag_D_Ltchd |  | 3 | 0 |  | m |  |  |  |  | r | [11 empty] | s | 3 | Unused_1 | SED | 1 | 0
4Ah | VehEmergencyData1 | 100 | EventPeriodic | 10 | 2 | 3 | VedsDrvBag_D_Ltchd |  | 3 | 0 |  | m |  |  |  |  | r | [11 empty] | s | 4 | Unused_2 | SED | 1 | 0
4Ah | VehEmergencyData1 | 100 | EventPeriodic | 10 | 2 | 3 | VedsDrvBag_D_Ltchd |  | 3 | 0 |  | m |  |  |  |  | r | [11 empty] | s | 5 | Unused_3 | SED | 1 | 0
4Ah | VehEmergencyData1 | 100 | EventPeriodic | 10 | 2 | 3 | VedsDrvBag_D_Ltchd |  | 3 | 0 |  | m |  |  |  |  | r | [11 empty] | s | 6 | NotSupported | SED | 1 | 0
4Ah | VehEmergencyData1 | 100 | EventPeriodic | 10 | 2 | 3 | VedsDrvBag_D_Ltchd |  | 3 | 0 |  | m |  |  |  |  | r | [11 empty] | s | 7 | Fault | SED | 1 | 0
4Ah | VehEmergencyData1 | 100 | EventPeriodic | 10 | 3 | 0 | VedsDrvSideBag_D_Ltchd |  | 3 | 0 |  | m |  |  |  |  | r | [11 empty] | s | 0 | NoEvent | SED | 1 | 0
4Ah | VehEmergencyData1 | 100 | EventPeriodic | 10 | 3 | 0 | VedsDrvSideBag_D_Ltchd |  | 3 | 0 |  | m |  |  |  |  | r | [11 empty] | s | 1 | Deployed | SED | 1 | 0
4Ah | VehEmergencyData1 | 100 | EventPeriodic | 10 | 3 | 0 | VedsDrvSideBag_D_Ltchd |  | 3 | 0 |  | m |  |  |  |  | r | [11 empty] | s | 2 | NotDeployed | SED | 1 | 0
4Ah | VehEmergencyData1 | 100 | EventPeriodic | 10 | 3 | 0 | VedsDrvSideBag_D_Ltchd |  | 3 | 0 |  | m |  |  |  |  | r | [11 empty] | s | 3 | Unused_1 | SED | 1 | 0
4Ah | VehEmergencyData1 | 100 | EventPeriodic | 10 | 3 | 0 | VedsDrvSideBag_D_Ltchd |  | 3 | 0 |  | m |  |  |  |  | r | [11 empty] | s | 4 | Unused_2 | SED | 1 | 0
4Ah | VehEmergencyData1 | 100 | EventPeriodic | 10 | 3 | 0 | VedsDrvSideBag_D_Ltchd |  | 3 | 0 |  | m |  |  |  |  | r | [11 empty] | s | 5 | Unused_3 | SED | 1 | 0
4Ah | VehEmergencyData1 | 100 | EventPeriodic | 10 | 3 | 0 | VedsDrvSideBag_D_Ltchd |  | 3 | 0 |  | m |  |  |  |  | r | [11 empty] | s | 6 | NotSupported | SED | 1 | 0
4Ah | VehEmergencyData1 | 100 | EventPeriodic | 10 | 3 | 0 | VedsDrvSideBag_D_Ltchd |  | 3 | 0 |  | m |  |  |  |  | r | [11 empty] | s | 7 | Fault | SED | 1 | 0
4Ah | VehEmergencyData1 | 100 | EventPeriodic | 10 | 3 | 3 | VedsDrvCrtnBag_D_Ltchd |  | 3 | 0 |  | m |  |  |  |  | r | [11 empty] | s | 0 | NoEvent | SED | 1 | 0
4Ah | VehEmergencyData1 | 100 | EventPeriodic | 10 | 3 | 3 | VedsDrvCrtnBag_D_Ltchd |  | 3 | 0 |  | m |  |  |  |  | r | [11 empty] | s | 1 | Deployed | SED | 1 | 0
4Ah | VehEmergencyData1 | 100 | EventPeriodic | 10 | 3 | 3 | VedsDrvCrtnBag_D_Ltchd |  | 3 | 0 |  | m |  |  |  |  | r | [11 empty] | s | 2 | NotDeployed | SED | 1 | 0
4Ah | VehEmergencyData1 | 100 | EventPeriodic | 10 | 3 | 3 | VedsDrvCrtnBag_D_Ltchd |  | 3 | 0 |  | m |  |  |  |  | r | [11 empty] | s | 3 | Unused_1 | SED | 1 | 0
4Ah | VehEmergencyData1 | 100 | EventPeriodic | 10 | 3 | 3 | VedsDrvCrtnBag_D_Ltchd |  | 3 | 0 |  | m |  |  |  |  | r | [11 empty] | s | 4 | Unused_2 | SED | 1 | 0
4Ah | VehEmergencyData1 | 100 | EventPeriodic | 10 | 3 | 3 | VedsDrvCrtnBag_D_Ltchd |  | 3 | 0 |  | m |  |  |  |  | r | [11 empty] | s | 5 | Unused_3 | SED | 1 | 0
4Ah | VehEmergencyData1 | 100 | EventPeriodic | 10 | 3 | 3 | VedsDrvCrtnBag_D_Ltchd |  | 3 | 0 |  | m |  |  |  |  | r | [11 empty] | s | 6 | NotSupported | SED | 1 | 0
4Ah | VehEmergencyData1 | 100 | EventPeriodic | 10 | 3 | 3 | VedsDrvCrtnBag_D_Ltchd |  | 3 | 0 |  | m |  |  |  |  | r | [11 empty] | s | 7 | Fault | SED | 1 | 0
4Ah | VehEmergencyData1 | 100 | EventPeriodic | 10 | 4 | 0 | VedsEvntType_D_Ltchd |  | 3 | 0 |  | m |  |  |  |  | r | [11 empty] | s | 0 | NoEvent | SED | 1 | 0
4Ah | VehEmergencyData1 | 100 | EventPeriodic | 10 | 4 | 0 | VedsEvntType_D_Ltchd |  | 3 | 0 |  | m |  |  |  |  | r | [11 empty] | s | 1 | Frontal | SED | 1 | 0
4Ah | VehEmergencyData1 | 100 | EventPeriodic | 10 | 4 | 0 | VedsEvntType_D_Ltchd |  | 3 | 0 |  | m |  |  |  |  | r | [11 empty] | s | 2 | Side | SED | 1 | 0
4Ah | VehEmergencyData1 | 100 | EventPeriodic | 10 | 4 | 0 | VedsEvntType_D_Ltchd |  | 3 | 0 |  | m |  |  |  |  | r | [11 empty] | s | 3 | Rear | SED | 1 | 0
4Ah | VehEmergencyData1 | 100 | EventPeriodic | 10 | 4 | 0 | VedsEvntType_D_Ltchd |  | 3 | 0 |  | m |  |  |  |  | r | [11 empty] | s | 4 | Rolllover | SED | 1 | 0
4Ah | VehEmergencyData1 | 100 | EventPeriodic | 10 | 4 | 0 | VedsEvntType_D_Ltchd |  | 3 | 0 |  | m |  |  |  |  | r | [11 empty] | s | 5 | Unused | SED | 1 | 0
4Ah | VehEmergencyData1 | 100 | EventPeriodic | 10 | 4 | 0 | VedsEvntType_D_Ltchd |  | 3 | 0 |  | m |  |  |  |  | r | [11 empty] | s | 6 | NotSupported | SED | 1 | 0
4Ah | VehEmergencyData1 | 100 | EventPeriodic | 10 | 4 | 0 | VedsEvntType_D_Ltchd |  | 3 | 0 |  | m |  |  |  |  | r | [11 empty] | s | 7 | Fault | SED | 1 | 0
4Ah | VehEmergencyData1 | 100 | EventPeriodic | 10 | 4 | 3 | VedsEvntRoll_D_Ltchd |  | 3 | 0 |  | m |  |  |  |  | r | [11 empty] | s | 0 | NoEvent | SED | 1 | 0
4Ah | VehEmergencyData1 | 100 | EventPeriodic | 10 | 4 | 3 | VedsEvntRoll_D_Ltchd |  | 3 | 0 |  | m |  |  |  |  | r | [11 empty] | s | 1 | No | SED | 1 | 0
4Ah | VehEmergencyData1 | 100 | EventPeriodic | 10 | 4 | 3 | VedsEvntRoll_D_Ltchd |  | 3 | 0 |  | m |  |  |  |  | r | [11 empty] | s | 2 | Yes | SED | 1 | 0
4Ah | VehEmergencyData1 | 100 | EventPeriodic | 10 | 4 | 3 | VedsEvntRoll_D_Ltchd |  | 3 | 0 |  | m |  |  |  |  | r | [11 empty] | s | 3 | Unused_1 | SED | 1 | 0
4Ah | VehEmergencyData1 | 100 | EventPeriodic | 10 | 4 | 3 | VedsEvntRoll_D_Ltchd |  | 3 | 0 |  | m |  |  |  |  | r | [11 empty] | s | 4 | Unused_2 | SED | 1 | 0
4Ah | VehEmergencyData1 | 100 | EventPeriodic | 10 | 4 | 3 | VedsEvntRoll_D_Ltchd |  | 3 | 0 |  | m |  |  |  |  | r | [11 empty] | s | 5 | Unused_3 | SED | 1 | 0
4Ah | VehEmergencyData1 | 100 | EventPeriodic | 10 | 4 | 3 | VedsEvntRoll_D_Ltchd |  | 3 | 0 |  | m |  |  |  |  | r | [11 empty] | s | 6 | NotSupported | SED | 1 | 0
4Ah | VehEmergencyData1 | 100 | EventPeriodic | 10 | 4 | 3 | VedsEvntRoll_D_Ltchd |  | 3 | 0 |  | m |  |  |  |  | r | [11 empty] | s | 7 | Fault | SED | 1 | 0
4Ah | VehEmergencyData1 | 100 | EventPeriodic | 10 | 5 | 0 | VedsMaxDeltaV_D_Ltchd |  | 8 | 0 |  | m |  |  |  |  | r | [11 empty] | s | 0 | NoEvent | kph | 1 | 0
4Ah | VehEmergencyData1 | 100 | EventPeriodic | 10 | 5 | 0 | VedsMaxDeltaV_D_Ltchd |  | 8 | 0 |  | m |  |  |  |  | r | [11 empty] | s | 254 | NotSupported | kph | 1 | 0
4Ah | VehEmergencyData1 | 100 | EventPeriodic | 10 | 5 | 0 | VedsMaxDeltaV_D_Ltchd |  | 8 | 0 |  | m |  |  |  |  | r | [11 empty] | s | 255 | Fault | kph | 1 | 0
4Ah | VehEmergencyData1 | 100 | EventPeriodic | 10 | 6 | 0 | VedsPasBag_D_Ltchd |  | 3 | 0 |  | m |  |  |  |  | r | [11 empty] | s | 0 | NoEvent | SED | 1 | 0
4Ah | VehEmergencyData1 | 100 | EventPeriodic | 10 | 6 | 0 | VedsPasBag_D_Ltchd |  | 3 | 0 |  | m |  |  |  |  | r | [11 empty] | s | 1 | Deployed | SED | 1 | 0
4Ah | VehEmergencyData1 | 100 | EventPeriodic | 10 | 6 | 0 | VedsPasBag_D_Ltchd |  | 3 | 0 |  | m |  |  |  |  | r | [11 empty] | s | 2 | NotDeployed | SED | 1 | 0
4Ah | VehEmergencyData1 | 100 | EventPeriodic | 10 | 6 | 0 | VedsPasBag_D_Ltchd |  | 3 | 0 |  | m |  |  |  |  | r | [11 empty] | s | 3 | Unused_1 | SED | 1 | 0
4Ah | VehEmergencyData1 | 100 | EventPeriodic | 10 | 6 | 0 | VedsPasBag_D_Ltchd |  | 3 | 0 |  | m |  |  |  |  | r | [11 empty] | s | 4 | Unused_2 | SED | 1 | 0
4Ah | VehEmergencyData1 | 100 | EventPeriodic | 10 | 6 | 0 | VedsPasBag_D_Ltchd |  | 3 | 0 |  | m |  |  |  |  | r | [11 empty] | s | 5 | Unused_3 | SED | 1 | 0
4Ah | VehEmergencyData1 | 100 | EventPeriodic | 10 | 6 | 0 | VedsPasBag_D_Ltchd |  | 3 | 0 |  | m |  |  |  |  | r | [11 empty] | s | 6 | NotSupported | SED | 1 | 0
4Ah | VehEmergencyData1 | 100 | EventPeriodic | 10 | 6 | 0 | VedsPasBag_D_Ltchd |  | 3 | 0 |  | m |  |  |  |  | r | [11 empty] | s | 7 | Fault | SED | 1 | 0
4Ah | VehEmergencyData1 | 100 | EventPeriodic | 10 | 6 | 3 | VedsMultiEvnt_D_Ltchd |  | 3 | 0 |  | m |  |  |  |  | r | [11 empty] | s | 0 | NoEvent | SED | 1 | 0
4Ah | VehEmergencyData1 | 100 | EventPeriodic | 10 | 6 | 3 | VedsMultiEvnt_D_Ltchd |  | 3 | 0 |  | m |  |  |  |  | r | [11 empty] | s | 1 | No | SED | 1 | 0
4Ah | VehEmergencyData1 | 100 | EventPeriodic | 10 | 6 | 3 | VedsMultiEvnt_D_Ltchd |  | 3 | 0 |  | m |  |  |  |  | r | [11 empty] | s | 2 | Yes | SED | 1 | 0
4Ah | VehEmergencyData1 | 100 | EventPeriodic | 10 | 6 | 3 | VedsMultiEvnt_D_Ltchd |  | 3 | 0 |  | m |  |  |  |  | r | [11 empty] | s | 3 | Unused_1 | SED | 1 | 0
4Ah | VehEmergencyData1 | 100 | EventPeriodic | 10 | 6 | 3 | VedsMultiEvnt_D_Ltchd |  | 3 | 0 |  | m |  |  |  |  | r | [11 empty] | s | 4 | Unused_2 | SED | 1 | 0
4Ah | VehEmergencyData1 | 100 | EventPeriodic | 10 | 6 | 3 | VedsMultiEvnt_D_Ltchd |  | 3 | 0 |  | m |  |  |  |  | r | [11 empty] | s | 5 | Unused_3 | SED | 1 | 0
4Ah | VehEmergencyData1 | 100 | EventPeriodic | 10 | 6 | 3 | VedsMultiEvnt_D_Ltchd |  | 3 | 0 |  | m |  |  |  |  | r | [11 empty] | s | 6 | NotSupported | SED | 1 | 0
4Ah | VehEmergencyData1 | 100 | EventPeriodic | 10 | 6 | 3 | VedsMultiEvnt_D_Ltchd |  | 3 | 0 |  | m |  |  |  |  | r | [11 empty] | s | 7 | Fault | SED | 1 | 0
4Ah | VehEmergencyData1 | 100 | EventPeriodic | 10 | 7 | 0 | VedsPasCrtnBag_D_Ltchd |  | 3 | 0 |  | m |  |  |  |  | r | [11 empty] | s | 0 | NoEvent | SED | 1 | 0
4Ah | VehEmergencyData1 | 100 | EventPeriodic | 10 | 7 | 0 | VedsPasCrtnBag_D_Ltchd |  | 3 | 0 |  | m |  |  |  |  | r | [11 empty] | s | 1 | Deployed | SED | 1 | 0
4Ah | VehEmergencyData1 | 100 | EventPeriodic | 10 | 7 | 0 | VedsPasCrtnBag_D_Ltchd |  | 3 | 0 |  | m |  |  |  |  | r | [11 empty] | s | 2 | NotDeployed | SED | 1 | 0
4Ah | VehEmergencyData1 | 100 | EventPeriodic | 10 | 7 | 0 | VedsPasCrtnBag_D_Ltchd |  | 3 | 0 |  | m |  |  |  |  | r | [11 empty] | s | 3 | Unused_1 | SED | 1 | 0
4Ah | VehEmergencyData1 | 100 | EventPeriodic | 10 | 7 | 0 | VedsPasCrtnBag_D_Ltchd |  | 3 | 0 |  | m |  |  |  |  | r | [11 empty] | s | 4 | Unused_2 | SED | 1 | 0
4Ah | VehEmergencyData1 | 100 | EventPeriodic | 10 | 7 | 0 | VedsPasCrtnBag_D_Ltchd |  | 3 | 0 |  | m |  |  |  |  | r | [11 empty] | s | 5 | Unused_3 | SED | 1 | 0
4Ah | VehEmergencyData1 | 100 | EventPeriodic | 10 | 7 | 0 | VedsPasCrtnBag_D_Ltchd |  | 3 | 0 |  | m |  |  |  |  | r | [11 empty] | s | 6 | NotSupported | SED | 1 | 0
4Ah | VehEmergencyData1 | 100 | EventPeriodic | 10 | 7 | 0 | VedsPasCrtnBag_D_Ltchd |  | 3 | 0 |  | m |  |  |  |  | r | [11 empty] | s | 7 | Fault | SED | 1 | 0
4Ah | VehEmergencyData1 | 100 | EventPeriodic | 10 | 7 | 3 | VedsPasBelt_D_Ltchd |  | 3 | 0 |  | m |  |  |  |  | r | [11 empty] | s | 0 | NoEvent | SED | 1 | 0
4Ah | VehEmergencyData1 | 100 | EventPeriodic | 10 | 7 | 3 | VedsPasBelt_D_Ltchd |  | 3 | 0 |  | m |  |  |  |  | r | [11 empty] | s | 1 | Deployed | SED | 1 | 0
4Ah | VehEmergencyData1 | 100 | EventPeriodic | 10 | 7 | 3 | VedsPasBelt_D_Ltchd |  | 3 | 0 |  | m |  |  |  |  | r | [11 empty] | s | 2 | NotDeployed | SED | 1 | 0
4Ah | VehEmergencyData1 | 100 | EventPeriodic | 10 | 7 | 3 | VedsPasBelt_D_Ltchd |  | 3 | 0 |  | m |  |  |  |  | r | [11 empty] | s | 3 | Unused_1 | SED | 1 | 0
4Ah | VehEmergencyData1 | 100 | EventPeriodic | 10 | 7 | 3 | VedsPasBelt_D_Ltchd |  | 3 | 0 |  | m |  |  |  |  | r | [11 empty] | s | 4 | Unused_2 | SED | 1 | 0
4Ah | VehEmergencyData1 | 100 | EventPeriodic | 10 | 7 | 3 | VedsPasBelt_D_Ltchd |  | 3 | 0 |  | m |  |  |  |  | r | [11 empty] | s | 5 | Unused_3 | SED | 1 | 0
4Ah | VehEmergencyData1 | 100 | EventPeriodic | 10 | 7 | 3 | VedsPasBelt_D_Ltchd |  | 3 | 0 |  | m |  |  |  |  | r | [11 empty] | s | 6 | NotSupported | SED | 1 | 0
4Ah | VehEmergencyData1 | 100 | EventPeriodic | 10 | 7 | 3 | VedsPasBelt_D_Ltchd |  | 3 | 0 |  | m |  |  |  |  | r | [11 empty] | s | 7 | Fault | SED | 1 | 0
4Ah | VehEmergencyData1 | 100 | EventPeriodic | 10 | 8 | 0 | VedsDrvKneeBag_D_Ltchd |  | 3 | 0 |  | m |  |  |  |  | r | [11 empty] | s | 0 | NoEvent | SED | 1 | 0
4Ah | VehEmergencyData1 | 100 | EventPeriodic | 10 | 8 | 0 | VedsDrvKneeBag_D_Ltchd |  | 3 | 0 |  | m |  |  |  |  | r | [11 empty] | s | 1 | Deployed | SED | 1 | 0
4Ah | VehEmergencyData1 | 100 | EventPeriodic | 10 | 8 | 0 | VedsDrvKneeBag_D_Ltchd |  | 3 | 0 |  | m |  |  |  |  | r | [11 empty] | s | 2 | NotDeployed | SED | 1 | 0
4Ah | VehEmergencyData1 | 100 | EventPeriodic | 10 | 8 | 0 | VedsDrvKneeBag_D_Ltchd |  | 3 | 0 |  | m |  |  |  |  | r | [11 empty] | s | 3 | Unused_1 | SED | 1 | 0
4Ah | VehEmergencyData1 | 100 | EventPeriodic | 10 | 8 | 0 | VedsDrvKneeBag_D_Ltchd |  | 3 | 0 |  | m |  |  |  |  | r | [11 empty] | s | 4 | Unused_2 | SED | 1 | 0
4Ah | VehEmergencyData1 | 100 | EventPeriodic | 10 | 8 | 0 | VedsDrvKneeBag_D_Ltchd |  | 3 | 0 |  | m |  |  |  |  | r | [11 empty] | s | 5 | Unused_3 | SED | 1 | 0
4Ah | VehEmergencyData1 | 100 | EventPeriodic | 10 | 8 | 0 | VedsDrvKneeBag_D_Ltchd |  | 3 | 0 |  | m |  |  |  |  | r | [11 empty] | s | 6 | NotSupported | SED | 1 | 0
4Ah | VehEmergencyData1 | 100 | EventPeriodic | 10 | 8 | 0 | VedsDrvKneeBag_D_Ltchd |  | 3 | 0 |  | m |  |  |  |  | r | [11 empty] | s | 7 | Fault | SED | 1 | 0
4Ah | VehEmergencyData1 | 100 | EventPeriodic | 10 | 8 | 3 | VedsPasSideBag_D_Ltchd |  | 3 | 0 |  | m |  |  |  |  | r | [11 empty] | s | 0 | NoEvent | SED | 1 | 0
4Ah | VehEmergencyData1 | 100 | EventPeriodic | 10 | 8 | 3 | VedsPasSideBag_D_Ltchd |  | 3 | 0 |  | m |  |  |  |  | r | [11 empty] | s | 1 | Deployed | SED | 1 | 0
4Ah | VehEmergencyData1 | 100 | EventPeriodic | 10 | 8 | 3 | VedsPasSideBag_D_Ltchd |  | 3 | 0 |  | m |  |  |  |  | r | [11 empty] | s | 2 | NotDeployed | SED | 1 | 0
4Ah | VehEmergencyData1 | 100 | EventPeriodic | 10 | 8 | 3 | VedsPasSideBag_D_Ltchd |  | 3 | 0 |  | m |  |  |  |  | r | [11 empty] | s | 3 | Unused_1 | SED | 1 | 0
4Ah | VehEmergencyData1 | 100 | EventPeriodic | 10 | 8 | 3 | VedsPasSideBag_D_Ltchd |  | 3 | 0 |  | m |  |  |  |  | r | [11 empty] | s | 4 | Unused_2 | SED | 1 | 0
4Ah | VehEmergencyData1 | 100 | EventPeriodic | 10 | 8 | 3 | VedsPasSideBag_D_Ltchd |  | 3 | 0 |  | m |  |  |  |  | r | [11 empty] | s | 5 | Unused_3 | SED | 1 | 0
4Ah | VehEmergencyData1 | 100 | EventPeriodic | 10 | 8 | 3 | VedsPasSideBag_D_Ltchd |  | 3 | 0 |  | m |  |  |  |  | r | [11 empty] | s | 6 | NotSupported | SED | 1 | 0
4Ah | VehEmergencyData1 | 100 | EventPeriodic | 10 | 8 | 3 | VedsPasSideBag_D_Ltchd |  | 3 | 0 |  | m |  |  |  |  | r | [11 empty] | s | 7 | Fault | SED | 1 | 0
4Bh | VehEmergencyData2 | 100 | EventPeriodic | 10 | 1 | 0 | VedsRw1PasBckl_D_Ltchd |  | 3 | 0 |  | m |  |  |  |  | r | [11 empty] | s | 0 | NoEvent | SED | 1 | 0
4Bh | VehEmergencyData2 | 100 | EventPeriodic | 10 | 1 | 0 | VedsRw1PasBckl_D_Ltchd |  | 3 | 0 |  | m |  |  |  |  | r | [11 empty] | s | 1 | Belted | SED | 1 | 0
4Bh | VehEmergencyData2 | 100 | EventPeriodic | 10 | 1 | 0 | VedsRw1PasBckl_D_Ltchd |  | 3 | 0 |  | m |  |  |  |  | r | [11 empty] | s | 2 | NotBelted | SED | 1 | 0
4Bh | VehEmergencyData2 | 100 | EventPeriodic | 10 | 1 | 0 | VedsRw1PasBckl_D_Ltchd |  | 3 | 0 |  | m |  |  |  |  | r | [11 empty] | s | 3 | Unused_1 | SED | 1 | 0
4Bh | VehEmergencyData2 | 100 | EventPeriodic | 10 | 1 | 0 | VedsRw1PasBckl_D_Ltchd |  | 3 | 0 |  | m |  |  |  |  | r | [11 empty] | s | 4 | Unused_2 | SED | 1 | 0
4Bh | VehEmergencyData2 | 100 | EventPeriodic | 10 | 1 | 0 | VedsRw1PasBckl_D_Ltchd |  | 3 | 0 |  | m |  |  |  |  | r | [11 empty] | s | 5 | Unused_3 | SED | 1 | 0
4Bh | VehEmergencyData2 | 100 | EventPeriodic | 10 | 1 | 0 | VedsRw1PasBckl_D_Ltchd |  | 3 | 0 |  | m |  |  |  |  | r | [11 empty] | s | 6 | NotSupported | SED | 1 | 0
4Bh | VehEmergencyData2 | 100 | EventPeriodic | 10 | 1 | 0 | VedsRw1PasBckl_D_Ltchd |  | 3 | 0 |  | m |  |  |  |  | r | [11 empty] | s | 7 | Fault | SED | 1 | 0
4Bh | VehEmergencyData2 | 100 | EventPeriodic | 10 | 1 | 3 | VedsRw1DrvBckl_D_Ltchd |  | 3 | 0 |  | m |  |  |  |  | r | [11 empty] | s | 0 | NoEvent | SED | 1 | 0
4Bh | VehEmergencyData2 | 100 | EventPeriodic | 10 | 1 | 3 | VedsRw1DrvBckl_D_Ltchd |  | 3 | 0 |  | m |  |  |  |  | r | [11 empty] | s | 1 | Belted | SED | 1 | 0
4Bh | VehEmergencyData2 | 100 | EventPeriodic | 10 | 1 | 3 | VedsRw1DrvBckl_D_Ltchd |  | 3 | 0 |  | m |  |  |  |  | r | [11 empty] | s | 2 | NotBelted | SED | 1 | 0
4Bh | VehEmergencyData2 | 100 | EventPeriodic | 10 | 1 | 3 | VedsRw1DrvBckl_D_Ltchd |  | 3 | 0 |  | m |  |  |  |  | r | [11 empty] | s | 3 | Unused_1 | SED | 1 | 0
4Bh | VehEmergencyData2 | 100 | EventPeriodic | 10 | 1 | 3 | VedsRw1DrvBckl_D_Ltchd |  | 3 | 0 |  | m |  |  |  |  | r | [11 empty] | s | 4 | Unused_2 | SED | 1 | 0
4Bh | VehEmergencyData2 | 100 | EventPeriodic | 10 | 1 | 3 | VedsRw1DrvBckl_D_Ltchd |  | 3 | 0 |  | m |  |  |  |  | r | [11 empty] | s | 5 | Unused_3 | SED | 1 | 0
4Bh | VehEmergencyData2 | 100 | EventPeriodic | 10 | 1 | 3 | VedsRw1DrvBckl_D_Ltchd |  | 3 | 0 |  | m |  |  |  |  | r | [11 empty] | s | 6 | NotSupported | SED | 1 | 0
4Bh | VehEmergencyData2 | 100 | EventPeriodic | 10 | 1 | 3 | VedsRw1DrvBckl_D_Ltchd |  | 3 | 0 |  | m |  |  |  |  | r | [11 empty] | s | 7 | Fault | SED | 1 | 0
4Bh | VehEmergencyData2 | 100 | EventPeriodic | 10 | 2 | 0 | VedsRw2dBckl_D_Ltchd |  | 3 | 0 |  | m |  |  |  |  | r | [11 empty] | s | 0 | NoEvent | SED | 1 | 0
4Bh | VehEmergencyData2 | 100 | EventPeriodic | 10 | 2 | 0 | VedsRw2dBckl_D_Ltchd |  | 3 | 0 |  | m |  |  |  |  | r | [11 empty] | s | 1 | Belted | SED | 1 | 0
4Bh | VehEmergencyData2 | 100 | EventPeriodic | 10 | 2 | 0 | VedsRw2dBckl_D_Ltchd |  | 3 | 0 |  | m |  |  |  |  | r | [11 empty] | s | 2 | NotBelted | SED | 1 | 0
4Bh | VehEmergencyData2 | 100 | EventPeriodic | 10 | 2 | 0 | VedsRw2dBckl_D_Ltchd |  | 3 | 0 |  | m |  |  |  |  | r | [11 empty] | s | 3 | Unused_1 | SED | 1 | 0
4Bh | VehEmergencyData2 | 100 | EventPeriodic | 10 | 2 | 0 | VedsRw2dBckl_D_Ltchd |  | 3 | 0 |  | m |  |  |  |  | r | [11 empty] | s | 4 | Unused_2 | SED | 1 | 0
4Bh | VehEmergencyData2 | 100 | EventPeriodic | 10 | 2 | 0 | VedsRw2dBckl_D_Ltchd |  | 3 | 0 |  | m |  |  |  |  | r | [11 empty] | s | 5 | Unused_3 | SED | 1 | 0
4Bh | VehEmergencyData2 | 100 | EventPeriodic | 10 | 2 | 0 | VedsRw2dBckl_D_Ltchd |  | 3 | 0 |  | m |  |  |  |  | r | [11 empty] | s | 6 | NotSupported | SED | 1 | 0
4Bh | VehEmergencyData2 | 100 | EventPeriodic | 10 | 2 | 0 | VedsRw2dBckl_D_Ltchd |  | 3 | 0 |  | m |  |  |  |  | r | [11 empty] | s | 7 | Fault | SED | 1 | 0
4Bh | VehEmergencyData2 | 100 | EventPeriodic | 10 | 2 | 3 | VedsRw1PasChld_D_Ltchd |  | 3 | 0 |  | m |  |  |  |  | r | [11 empty] | s | 0 | NoEvent | SED | 1 | 0
4Bh | VehEmergencyData2 | 100 | EventPeriodic | 10 | 2 | 3 | VedsRw1PasChld_D_Ltchd |  | 3 | 0 |  | m |  |  |  |  | r | [11 empty] | s | 1 | ChildDetected | SED | 1 | 0
4Bh | VehEmergencyData2 | 100 | EventPeriodic | 10 | 2 | 3 | VedsRw1PasChld_D_Ltchd |  | 3 | 0 |  | m |  |  |  |  | r | [11 empty] | s | 2 | ChildNotDetected | SED | 1 | 0
4Bh | VehEmergencyData2 | 100 | EventPeriodic | 10 | 2 | 3 | VedsRw1PasChld_D_Ltchd |  | 3 | 0 |  | m |  |  |  |  | r | [11 empty] | s | 3 | Unused_1 | SED | 1 | 0
4Bh | VehEmergencyData2 | 100 | EventPeriodic | 10 | 2 | 3 | VedsRw1PasChld_D_Ltchd |  | 3 | 0 |  | m |  |  |  |  | r | [11 empty] | s | 4 | Unused_2 | SED | 1 | 0
4Bh | VehEmergencyData2 | 100 | EventPeriodic | 10 | 2 | 3 | VedsRw1PasChld_D_Ltchd |  | 3 | 0 |  | m |  |  |  |  | r | [11 empty] | s | 5 | Unused_3 | SED | 1 | 0
4Bh | VehEmergencyData2 | 100 | EventPeriodic | 10 | 2 | 3 | VedsRw1PasChld_D_Ltchd |  | 3 | 0 |  | m |  |  |  |  | r | [11 empty] | s | 6 | NotSupported | SED | 1 | 0
4Bh | VehEmergencyData2 | 100 | EventPeriodic | 10 | 2 | 3 | VedsRw1PasChld_D_Ltchd |  | 3 | 0 |  | m |  |  |  |  | r | [11 empty] | s | 7 | Fault | SED | 1 | 0
4Bh | VehEmergencyData2 | 100 | EventPeriodic | 10 | 3 | 0 | VedsRw2pBckl_D_Ltchd |  | 3 | 0 |  | m |  |  |  |  | r | [11 empty] | s | 0 | NoEvent | SED | 1 | 0
4Bh | VehEmergencyData2 | 100 | EventPeriodic | 10 | 3 | 0 | VedsRw2pBckl_D_Ltchd |  | 3 | 0 |  | m |  |  |  |  | r | [11 empty] | s | 1 | Belted | SED | 1 | 0
4Bh | VehEmergencyData2 | 100 | EventPeriodic | 10 | 3 | 0 | VedsRw2pBckl_D_Ltchd |  | 3 | 0 |  | m |  |  |  |  | r | [11 empty] | s | 2 | NotBelted | SED | 1 | 0
4Bh | VehEmergencyData2 | 100 | EventPeriodic | 10 | 3 | 0 | VedsRw2pBckl_D_Ltchd |  | 3 | 0 |  | m |  |  |  |  | r | [11 empty] | s | 3 | Unused_1 | SED | 1 | 0
4Bh | VehEmergencyData2 | 100 | EventPeriodic | 10 | 3 | 0 | VedsRw2pBckl_D_Ltchd |  | 3 | 0 |  | m |  |  |  |  | r | [11 empty] | s | 4 | Unused_2 | SED | 1 | 0
4Bh | VehEmergencyData2 | 100 | EventPeriodic | 10 | 3 | 0 | VedsRw2pBckl_D_Ltchd |  | 3 | 0 |  | m |  |  |  |  | r | [11 empty] | s | 5 | Unused_3 | SED | 1 | 0
4Bh | VehEmergencyData2 | 100 | EventPeriodic | 10 | 3 | 0 | VedsRw2pBckl_D_Ltchd |  | 3 | 0 |  | m |  |  |  |  | r | [11 empty] | s | 6 | NotSupported | SED | 1 | 0
4Bh | VehEmergencyData2 | 100 | EventPeriodic | 10 | 3 | 0 | VedsRw2pBckl_D_Ltchd |  | 3 | 0 |  | m |  |  |  |  | r | [11 empty] | s | 7 | Fault | SED | 1 | 0
4Bh | VehEmergencyData2 | 100 | EventPeriodic | 10 | 3 | 3 | VedsRw2mBckl_D_Ltchd |  | 3 | 0 |  | m |  |  |  |  | r | [11 empty] | s | 0 | NoEvent | SED | 1 | 0
4Bh | VehEmergencyData2 | 100 | EventPeriodic | 10 | 3 | 3 | VedsRw2mBckl_D_Ltchd |  | 3 | 0 |  | m |  |  |  |  | r | [11 empty] | s | 1 | Belted | SED | 1 | 0
4Bh | VehEmergencyData2 | 100 | EventPeriodic | 10 | 3 | 3 | VedsRw2mBckl_D_Ltchd |  | 3 | 0 |  | m |  |  |  |  | r | [11 empty] | s | 2 | NotBelted | SED | 1 | 0
4Bh | VehEmergencyData2 | 100 | EventPeriodic | 10 | 3 | 3 | VedsRw2mBckl_D_Ltchd |  | 3 | 0 |  | m |  |  |  |  | r | [11 empty] | s | 3 | Unused_1 | SED | 1 | 0
4Bh | VehEmergencyData2 | 100 | EventPeriodic | 10 | 3 | 3 | VedsRw2mBckl_D_Ltchd |  | 3 | 0 |  | m |  |  |  |  | r | [11 empty] | s | 4 | Unused_2 | SED | 1 | 0
4Bh | VehEmergencyData2 | 100 | EventPeriodic | 10 | 3 | 3 | VedsRw2mBckl_D_Ltchd |  | 3 | 0 |  | m |  |  |  |  | r | [11 empty] | s | 5 | Unused_3 | SED | 1 | 0
4Bh | VehEmergencyData2 | 100 | EventPeriodic | 10 | 3 | 3 | VedsRw2mBckl_D_Ltchd |  | 3 | 0 |  | m |  |  |  |  | r | [11 empty] | s | 6 | NotSupported | SED | 1 | 0
4Bh | VehEmergencyData2 | 100 | EventPeriodic | 10 | 3 | 3 | VedsRw2mBckl_D_Ltchd |  | 3 | 0 |  | m |  |  |  |  | r | [11 empty] | s | 7 | Fault | SED | 1 | 0
4Bh | VehEmergencyData2 | 100 | EventPeriodic | 10 | 4 | 0 | VedsRw3mBckl_D_Ltchd |  | 3 | 0 |  | m |  |  |  |  | r | [11 empty] | s | 0 | NoEvent | SED | 1 | 0
4Bh | VehEmergencyData2 | 100 | EventPeriodic | 10 | 4 | 0 | VedsRw3mBckl_D_Ltchd |  | 3 | 0 |  | m |  |  |  |  | r | [11 empty] | s | 1 | Belted | SED | 1 | 0
4Bh | VehEmergencyData2 | 100 | EventPeriodic | 10 | 4 | 0 | VedsRw3mBckl_D_Ltchd |  | 3 | 0 |  | m |  |  |  |  | r | [11 empty] | s | 2 | NotBelted | SED | 1 | 0
4Bh | VehEmergencyData2 | 100 | EventPeriodic | 10 | 4 | 0 | VedsRw3mBckl_D_Ltchd |  | 3 | 0 |  | m |  |  |  |  | r | [11 empty] | s | 3 | Unused_1 | SED | 1 | 0
4Bh | VehEmergencyData2 | 100 | EventPeriodic | 10 | 4 | 0 | VedsRw3mBckl_D_Ltchd |  | 3 | 0 |  | m |  |  |  |  | r | [11 empty] | s | 4 | Unused_2 | SED | 1 | 0
4Bh | VehEmergencyData2 | 100 | EventPeriodic | 10 | 4 | 0 | VedsRw3mBckl_D_Ltchd |  | 3 | 0 |  | m |  |  |  |  | r | [11 empty] | s | 5 | Unused_3 | SED | 1 | 0
4Bh | VehEmergencyData2 | 100 | EventPeriodic | 10 | 4 | 0 | VedsRw3mBckl_D_Ltchd |  | 3 | 0 |  | m |  |  |  |  | r | [11 empty] | s | 6 | NotSupported | SED | 1 | 0
4Bh | VehEmergencyData2 | 100 | EventPeriodic | 10 | 4 | 0 | VedsRw3mBckl_D_Ltchd |  | 3 | 0 |  | m |  |  |  |  | r | [11 empty] | s | 7 | Fault | SED | 1 | 0
4Bh | VehEmergencyData2 | 100 | EventPeriodic | 10 | 4 | 3 | VedsRw3dBckl_D_Ltchd |  | 3 | 0 |  | m |  |  |  |  | r | [11 empty] | s | 0 | NoEvent | SED | 1 | 0
4Bh | VehEmergencyData2 | 100 | EventPeriodic | 10 | 4 | 3 | VedsRw3dBckl_D_Ltchd |  | 3 | 0 |  | m |  |  |  |  | r | [11 empty] | s | 1 | Belted | SED | 1 | 0
4Bh | VehEmergencyData2 | 100 | EventPeriodic | 10 | 4 | 3 | VedsRw3dBckl_D_Ltchd |  | 3 | 0 |  | m |  |  |  |  | r | [11 empty] | s | 2 | NotBelted | SED | 1 | 0
4Bh | VehEmergencyData2 | 100 | EventPeriodic | 10 | 4 | 3 | VedsRw3dBckl_D_Ltchd |  | 3 | 0 |  | m |  |  |  |  | r | [11 empty] | s | 3 | Unused_1 | SED | 1 | 0
4Bh | VehEmergencyData2 | 100 | EventPeriodic | 10 | 4 | 3 | VedsRw3dBckl_D_Ltchd |  | 3 | 0 |  | m |  |  |  |  | r | [11 empty] | s | 4 | Unused_2 | SED | 1 | 0
4Bh | VehEmergencyData2 | 100 | EventPeriodic | 10 | 4 | 3 | VedsRw3dBckl_D_Ltchd |  | 3 | 0 |  | m |  |  |  |  | r | [11 empty] | s | 5 | Unused_3 | SED | 1 | 0
4Bh | VehEmergencyData2 | 100 | EventPeriodic | 10 | 4 | 3 | VedsRw3dBckl_D_Ltchd |  | 3 | 0 |  | m |  |  |  |  | r | [11 empty] | s | 6 | NotSupported | SED | 1 | 0
4Bh | VehEmergencyData2 | 100 | EventPeriodic | 10 | 4 | 3 | VedsRw3dBckl_D_Ltchd |  | 3 | 0 |  | m |  |  |  |  | r | [11 empty] | s | 7 | Fault | SED | 1 | 0
4Bh | VehEmergencyData2 | 100 | EventPeriodic | 10 | 5 | 0 | VedsRw3pBckl_D_Ltchd |  | 3 | 0 |  | m |  |  |  |  | r | [11 empty] | s | 0 | NoEvent | SED | 1 | 0
4Bh | VehEmergencyData2 | 100 | EventPeriodic | 10 | 5 | 0 | VedsRw3pBckl_D_Ltchd |  | 3 | 0 |  | m |  |  |  |  | r | [11 empty] | s | 1 | Belted | SED | 1 | 0
4Bh | VehEmergencyData2 | 100 | EventPeriodic | 10 | 5 | 0 | VedsRw3pBckl_D_Ltchd |  | 3 | 0 |  | m |  |  |  |  | r | [11 empty] | s | 2 | NotBelted | SED | 1 | 0
4Bh | VehEmergencyData2 | 100 | EventPeriodic | 10 | 5 | 0 | VedsRw3pBckl_D_Ltchd |  | 3 | 0 |  | m |  |  |  |  | r | [11 empty] | s | 3 | Unused_1 | SED | 1 | 0
4Bh | VehEmergencyData2 | 100 | EventPeriodic | 10 | 5 | 0 | VedsRw3pBckl_D_Ltchd |  | 3 | 0 |  | m |  |  |  |  | r | [11 empty] | s | 4 | Unused_2 | SED | 1 | 0
4Bh | VehEmergencyData2 | 100 | EventPeriodic | 10 | 5 | 0 | VedsRw3pBckl_D_Ltchd |  | 3 | 0 |  | m |  |  |  |  | r | [11 empty] | s | 5 | Unused_3 | SED | 1 | 0
4Bh | VehEmergencyData2 | 100 | EventPeriodic | 10 | 5 | 0 | VedsRw3pBckl_D_Ltchd |  | 3 | 0 |  | m |  |  |  |  | r | [11 empty] | s | 6 | NotSupported | SED | 1 | 0
4Bh | VehEmergencyData2 | 100 | EventPeriodic | 10 | 5 | 0 | VedsRw3pBckl_D_Ltchd |  | 3 | 0 |  | m |  |  |  |  | r | [11 empty] | s | 7 | Fault | SED | 1 | 0
4Bh | VehEmergencyData2 | 100 | EventPeriodic | 10 | 5 | 3 | VedsRw2dRib_D_Ltchd |  | 3 | 0 |  | m |  |  |  |  | r | [11 empty] | s | 0 | NoEvent | SED | 1 | 0
4Bh | VehEmergencyData2 | 100 | EventPeriodic | 10 | 5 | 3 | VedsRw2dRib_D_Ltchd |  | 3 | 0 |  | m |  |  |  |  | r | [11 empty] | s | 1 | Deployed | SED | 1 | 0
4Bh | VehEmergencyData2 | 100 | EventPeriodic | 10 | 5 | 3 | VedsRw2dRib_D_Ltchd |  | 3 | 0 |  | m |  |  |  |  | r | [11 empty] | s | 2 | NotDeployed | SED | 1 | 0
4Bh | VehEmergencyData2 | 100 | EventPeriodic | 10 | 5 | 3 | VedsRw2dRib_D_Ltchd |  | 3 | 0 |  | m |  |  |  |  | r | [11 empty] | s | 3 | Unused_1 | SED | 1 | 0
4Bh | VehEmergencyData2 | 100 | EventPeriodic | 10 | 5 | 3 | VedsRw2dRib_D_Ltchd |  | 3 | 0 |  | m |  |  |  |  | r | [11 empty] | s | 4 | Unused_2 | SED | 1 | 0
4Bh | VehEmergencyData2 | 100 | EventPeriodic | 10 | 5 | 3 | VedsRw2dRib_D_Ltchd |  | 3 | 0 |  | m |  |  |  |  | r | [11 empty] | s | 5 | Unused_3 | SED | 1 | 0
4Bh | VehEmergencyData2 | 100 | EventPeriodic | 10 | 5 | 3 | VedsRw2dRib_D_Ltchd |  | 3 | 0 |  | m |  |  |  |  | r | [11 empty] | s | 6 | NotSupported | SED | 1 | 0
4Bh | VehEmergencyData2 | 100 | EventPeriodic | 10 | 5 | 3 | VedsRw2dRib_D_Ltchd |  | 3 | 0 |  | m |  |  |  |  | r | [11 empty] | s | 7 | Fault | SED | 1 | 0
4Bh | VehEmergencyData2 | 100 | EventPeriodic | 10 | 6 | 0 | VedsRw2pRib_D_Ltchd |  | 3 | 0 |  | m |  |  |  |  | r | [11 empty] | s | 0 | NoEvent | SED | 1 | 0
4Bh | VehEmergencyData2 | 100 | EventPeriodic | 10 | 6 | 0 | VedsRw2pRib_D_Ltchd |  | 3 | 0 |  | m |  |  |  |  | r | [11 empty] | s | 1 | Deployed | SED | 1 | 0
4Bh | VehEmergencyData2 | 100 | EventPeriodic | 10 | 6 | 0 | VedsRw2pRib_D_Ltchd |  | 3 | 0 |  | m |  |  |  |  | r | [11 empty] | s | 2 | NotDeployed | SED | 1 | 0
4Bh | VehEmergencyData2 | 100 | EventPeriodic | 10 | 6 | 0 | VedsRw2pRib_D_Ltchd |  | 3 | 0 |  | m |  |  |  |  | r | [11 empty] | s | 3 | Unused_1 | SED | 1 | 0
4Bh | VehEmergencyData2 | 100 | EventPeriodic | 10 | 6 | 0 | VedsRw2pRib_D_Ltchd |  | 3 | 0 |  | m |  |  |  |  | r | [11 empty] | s | 4 | Unused_2 | SED | 1 | 0
4Bh | VehEmergencyData2 | 100 | EventPeriodic | 10 | 6 | 0 | VedsRw2pRib_D_Ltchd |  | 3 | 0 |  | m |  |  |  |  | r | [11 empty] | s | 5 | Unused_3 | SED | 1 | 0
4Bh | VehEmergencyData2 | 100 | EventPeriodic | 10 | 6 | 0 | VedsRw2pRib_D_Ltchd |  | 3 | 0 |  | m |  |  |  |  | r | [11 empty] | s | 6 | NotSupported | SED | 1 | 0
4Bh | VehEmergencyData2 | 100 | EventPeriodic | 10 | 6 | 0 | VedsRw2pRib_D_Ltchd |  | 3 | 0 |  | m |  |  |  |  | r | [11 empty] | s | 7 | Fault | SED | 1 | 0
4Bh | VehEmergencyData2 | 100 | EventPeriodic | 10 | 6 | 3 | VedsRw1mBelt_D_Ltchd |  | 3 | 0 |  | m |  |  |  |  | r | [11 empty] | s | 0 | NoEvent | SED | 1 | 0
4Bh | VehEmergencyData2 | 100 | EventPeriodic | 10 | 6 | 3 | VedsRw1mBelt_D_Ltchd |  | 3 | 0 |  | m |  |  |  |  | r | [11 empty] | s | 1 | Deployed | SED | 1 | 0
4Bh | VehEmergencyData2 | 100 | EventPeriodic | 10 | 6 | 3 | VedsRw1mBelt_D_Ltchd |  | 3 | 0 |  | m |  |  |  |  | r | [11 empty] | s | 2 | NotDeployed | SED | 1 | 0
4Bh | VehEmergencyData2 | 100 | EventPeriodic | 10 | 6 | 3 | VedsRw1mBelt_D_Ltchd |  | 3 | 0 |  | m |  |  |  |  | r | [11 empty] | s | 3 | Unused_1 | SED | 1 | 0
4Bh | VehEmergencyData2 | 100 | EventPeriodic | 10 | 6 | 3 | VedsRw1mBelt_D_Ltchd |  | 3 | 0 |  | m |  |  |  |  | r | [11 empty] | s | 4 | Unused_2 | SED | 1 | 0
4Bh | VehEmergencyData2 | 100 | EventPeriodic | 10 | 6 | 3 | VedsRw1mBelt_D_Ltchd |  | 3 | 0 |  | m |  |  |  |  | r | [11 empty] | s | 5 | Unused_3 | SED | 1 | 0
4Bh | VehEmergencyData2 | 100 | EventPeriodic | 10 | 6 | 3 | VedsRw1mBelt_D_Ltchd |  | 3 | 0 |  | m |  |  |  |  | r | [11 empty] | s | 6 | NotSupported | SED | 1 | 0
4Bh | VehEmergencyData2 | 100 | EventPeriodic | 10 | 6 | 3 | VedsRw1mBelt_D_Ltchd |  | 3 | 0 |  | m |  |  |  |  | r | [11 empty] | s | 7 | Fault | SED | 1 | 0
4Bh | VehEmergencyData2 | 100 | EventPeriodic | 10 | 7 | 0 | VedsRw1mBckl_D_Ltchd |  | 3 | 0 |  | m |  |  |  |  | r | [11 empty] | s | 0 | NoEvent | SED | 1 | 0
4Bh | VehEmergencyData2 | 100 | EventPeriodic | 10 | 7 | 0 | VedsRw1mBckl_D_Ltchd |  | 3 | 0 |  | m |  |  |  |  | r | [11 empty] | s | 1 | Belted | SED | 1 | 0
4Bh | VehEmergencyData2 | 100 | EventPeriodic | 10 | 7 | 0 | VedsRw1mBckl_D_Ltchd |  | 3 | 0 |  | m |  |  |  |  | r | [11 empty] | s | 2 | NotBelted | SED | 1 | 0
4Bh | VehEmergencyData2 | 100 | EventPeriodic | 10 | 7 | 0 | VedsRw1mBckl_D_Ltchd |  | 3 | 0 |  | m |  |  |  |  | r | [11 empty] | s | 3 | Unused_1 | SED | 1 | 0
4Bh | VehEmergencyData2 | 100 | EventPeriodic | 10 | 7 | 0 | VedsRw1mBckl_D_Ltchd |  | 3 | 0 |  | m |  |  |  |  | r | [11 empty] | s | 4 | Unused_2 | SED | 1 | 0
4Bh | VehEmergencyData2 | 100 | EventPeriodic | 10 | 7 | 0 | VedsRw1mBckl_D_Ltchd |  | 3 | 0 |  | m |  |  |  |  | r | [11 empty] | s | 5 | Unused_3 | SED | 1 | 0
4Bh | VehEmergencyData2 | 100 | EventPeriodic | 10 | 7 | 0 | VedsRw1mBckl_D_Ltchd |  | 3 | 0 |  | m |  |  |  |  | r | [11 empty] | s | 6 | NotSupported | SED | 1 | 0
4Bh | VehEmergencyData2 | 100 | EventPeriodic | 10 | 7 | 0 | VedsRw1mBckl_D_Ltchd |  | 3 | 0 |  | m |  |  |  |  | r | [11 empty] | s | 7 | Fault | SED | 1 | 0
4Bh | VehEmergencyData2 | 100 | EventPeriodic | 10 | 7 | 3 | VedsPasKneeBag_D_Ltchd |  | 3 | 0 |  | m |  |  |  |  | r | [11 empty] | s | 0 | NoEvent | SED | 1 | 0
4Bh | VehEmergencyData2 | 100 | EventPeriodic | 10 | 7 | 3 | VedsPasKneeBag_D_Ltchd |  | 3 | 0 |  | m |  |  |  |  | r | [11 empty] | s | 1 | Deployed | SED | 1 | 0
4Bh | VehEmergencyData2 | 100 | EventPeriodic | 10 | 7 | 3 | VedsPasKneeBag_D_Ltchd |  | 3 | 0 |  | m |  |  |  |  | r | [11 empty] | s | 2 | NotDeployed | SED | 1 | 0
4Bh | VehEmergencyData2 | 100 | EventPeriodic | 10 | 7 | 3 | VedsPasKneeBag_D_Ltchd |  | 3 | 0 |  | m |  |  |  |  | r | [11 empty] | s | 3 | Unused_1 | SED | 1 | 0
4Bh | VehEmergencyData2 | 100 | EventPeriodic | 10 | 7 | 3 | VedsPasKneeBag_D_Ltchd |  | 3 | 0 |  | m |  |  |  |  | r | [11 empty] | s | 4 | Unused_2 | SED | 1 | 0
4Bh | VehEmergencyData2 | 100 | EventPeriodic | 10 | 7 | 3 | VedsPasKneeBag_D_Ltchd |  | 3 | 0 |  | m |  |  |  |  | r | [11 empty] | s | 5 | Unused_3 | SED | 1 | 0
4Bh | VehEmergencyData2 | 100 | EventPeriodic | 10 | 7 | 3 | VedsPasKneeBag_D_Ltchd |  | 3 | 0 |  | m |  |  |  |  | r | [11 empty] | s | 6 | NotSupported | SED | 1 | 0
4Bh | VehEmergencyData2 | 100 | EventPeriodic | 10 | 7 | 3 | VedsPasKneeBag_D_Ltchd |  | 3 | 0 |  | m |  |  |  |  | r | [11 empty] | s | 7 | Fault | SED | 1 | 0
4Ch | RCMStatusMessage2 | 100 | EventPeriodic | 10 | 1 | 0 | RILReq |  | 2 | 0 |  | m |  |  |  |  | r | [11 empty] | s | 0 | Off | SED | 1 | 0
4Ch | RCMStatusMessage2 | 100 | EventPeriodic | 10 | 1 | 0 | RILReq |  | 2 | 0 |  | m |  |  |  |  | r | [11 empty] | s | 1 | On | SED | 1 | 0
4Ch | RCMStatusMessage2 | 100 | EventPeriodic | 10 | 1 | 0 | RILReq |  | 2 | 0 |  | m |  |  |  |  | r | [11 empty] | s | 2 | Plant_Mode | SED | 1 | 0
4Ch | RCMStatusMessage2 | 100 | EventPeriodic | 10 | 1 | 0 | RILReq |  | 2 | 0 |  | m |  |  |  |  | r | [11 empty] | s | 3 | Not_Used | SED | 1 | 0
4Ch | RCMStatusMessage2 | 100 | EventPeriodic | 10 | 1 | 2 | PsngrFrntDetct_D_Actl |  | 2 | 3 |  | m |  |  |  |  | r | [11 empty] | s | 0 | Faulty | SED | 1 | 0
4Ch | RCMStatusMessage2 | 100 | EventPeriodic | 10 | 1 | 2 | PsngrFrntDetct_D_Actl |  | 2 | 3 |  | m |  |  |  |  | r | [11 empty] | s | 1 | Occupied | SED | 1 | 0
4Ch | RCMStatusMessage2 | 100 | EventPeriodic | 10 | 1 | 2 | PsngrFrntDetct_D_Actl |  | 2 | 3 |  | m |  |  |  |  | r | [11 empty] | s | 2 | Empty | SED | 1 | 0
4Ch | RCMStatusMessage2 | 100 | EventPeriodic | 10 | 1 | 2 | PsngrFrntDetct_D_Actl |  | 2 | 3 |  | m |  |  |  |  | r | [11 empty] | s | 3 | Unknown | SED | 1 | 0
4Ch | RCMStatusMessage2 | 100 | EventPeriodic | 10 | 1 | 4 | RstrnImpactEvntStatus |  | 3 | 0 |  | m |  |  |  |  | r |  |  |  | r | r |  |  |  | r |  |  | s | 0 | Normal | SED | 1 | 0
4Ch | RCMStatusMessage2 | 100 | EventPeriodic | 10 | 1 | 4 | RstrnImpactEvntStatus |  | 3 | 0 |  | m |  |  |  |  | r |  |  |  | r | r |  |  |  | r |  |  | s | 1 | Not_Used_1 | SED | 1 | 0
4Ch | RCMStatusMessage2 | 100 | EventPeriodic | 10 | 1 | 4 | RstrnImpactEvntStatus |  | 3 | 0 |  | m |  |  |  |  | r |  |  |  | r | r |  |  |  | r |  |  | s | 2 | Not_Used_2 | SED | 1 | 0
4Ch | RCMStatusMessage2 | 100 | EventPeriodic | 10 | 1 | 4 | RstrnImpactEvntStatus |  | 3 | 0 |  | m |  |  |  |  | r |  |  |  | r | r |  |  |  | r |  |  | s | 3 | Threshold_1_Exceeded | SED | 1 | 0
4Ch | RCMStatusMessage2 | 100 | EventPeriodic | 10 | 1 | 4 | RstrnImpactEvntStatus |  | 3 | 0 |  | m |  |  |  |  | r |  |  |  | r | r |  |  |  | r |  |  | s | 4 | Not_Used_3 | SED | 1 | 0
4Ch | RCMStatusMessage2 | 100 | EventPeriodic | 10 | 1 | 4 | RstrnImpactEvntStatus |  | 3 | 0 |  | m |  |  |  |  | r |  |  |  | r | r |  |  |  | r |  |  | s | 5 | Threshold_2_Exceeded | SED | 1 | 0
4Ch | RCMStatusMessage2 | 100 | EventPeriodic | 10 | 1 | 4 | RstrnImpactEvntStatus |  | 3 | 0 |  | m |  |  |  |  | r |  |  |  | r | r |  |  |  | r |  |  | s | 6 | Not_Used_4 | SED | 1 | 0
4Ch | RCMStatusMessage2 | 100 | EventPeriodic | 10 | 1 | 4 | RstrnImpactEvntStatus |  | 3 | 0 |  | m |  |  |  |  | r |  |  |  | r | r |  |  |  | r |  |  | s | 7 | Invalid | SED | 1 | 0
4Ch | RCMStatusMessage2 | 100 | EventPeriodic | 10 | 2 | 0 | FirstRowBuckleDriver |  | 2 | 3 |  | m |  |  |  |  | r |  | r |  | r | r | [6 empty] | s | 0 | Faulty | SED | 1 | 0
4Ch | RCMStatusMessage2 | 100 | EventPeriodic | 10 | 2 | 0 | FirstRowBuckleDriver |  | 2 | 3 |  | m |  |  |  |  | r |  | r |  | r | r | [6 empty] | s | 1 | Belted | SED | 1 | 0
4Ch | RCMStatusMessage2 | 100 | EventPeriodic | 10 | 2 | 0 | FirstRowBuckleDriver |  | 2 | 3 |  | m |  |  |  |  | r |  | r |  | r | r | [6 empty] | s | 2 | Unbelted | SED | 1 | 0
4Ch | RCMStatusMessage2 | 100 | EventPeriodic | 10 | 2 | 0 | FirstRowBuckleDriver |  | 2 | 3 |  | m |  |  |  |  | r |  | r |  | r | r | [6 empty] | s | 3 | Unknown | SED | 1 | 0
4Ch | RCMStatusMessage2 | 100 | EventPeriodic | 10 | 2 | 2 | FirstRowBucklePsngr |  | 2 | 3 |  | m |  |  |  |  | r | [8 empty] | r |  |  | s | 0 | Faulty | SED | 1 | 0
4Ch | RCMStatusMessage2 | 100 | EventPeriodic | 10 | 2 | 2 | FirstRowBucklePsngr |  | 2 | 3 |  | m |  |  |  |  | r | [8 empty] | r |  |  | s | 1 | Belted | SED | 1 | 0
4Ch | RCMStatusMessage2 | 100 | EventPeriodic | 10 | 2 | 2 | FirstRowBucklePsngr |  | 2 | 3 |  | m |  |  |  |  | r | [8 empty] | r |  |  | s | 2 | Unbelted | SED | 1 | 0
4Ch | RCMStatusMessage2 | 100 | EventPeriodic | 10 | 2 | 2 | FirstRowBucklePsngr |  | 2 | 3 |  | m |  |  |  |  | r | [8 empty] | r |  |  | s | 3 | Unknown | SED | 1 | 0
4Ch | RCMStatusMessage2 | 100 | EventPeriodic | 10 | 2 | 4 | SecondRowBuckleDriver |  | 2 | 3 |  | m |  |  |  |  | r | [11 empty] | s | 0 | Faulty | SED | 1 | 0
4Ch | RCMStatusMessage2 | 100 | EventPeriodic | 10 | 2 | 4 | SecondRowBuckleDriver |  | 2 | 3 |  | m |  |  |  |  | r | [11 empty] | s | 1 | Belted | SED | 1 | 0
4Ch | RCMStatusMessage2 | 100 | EventPeriodic | 10 | 2 | 4 | SecondRowBuckleDriver |  | 2 | 3 |  | m |  |  |  |  | r | [11 empty] | s | 2 | Unbelted | SED | 1 | 0
4Ch | RCMStatusMessage2 | 100 | EventPeriodic | 10 | 2 | 4 | SecondRowBuckleDriver |  | 2 | 3 |  | m |  |  |  |  | r | [11 empty] | s | 3 | Unknown | SED | 1 | 0
4Ch | RCMStatusMessage2 | 100 | EventPeriodic | 10 | 3 | 0 | SecondRowBucklePsngr |  | 2 | 3 |  | m |  |  |  |  | r | [11 empty] | s | 0 | Faulty | SED | 1 | 0
4Ch | RCMStatusMessage2 | 100 | EventPeriodic | 10 | 3 | 0 | SecondRowBucklePsngr |  | 2 | 3 |  | m |  |  |  |  | r | [11 empty] | s | 1 | Belted | SED | 1 | 0
4Ch | RCMStatusMessage2 | 100 | EventPeriodic | 10 | 3 | 0 | SecondRowBucklePsngr |  | 2 | 3 |  | m |  |  |  |  | r | [11 empty] | s | 2 | Unbelted | SED | 1 | 0
4Ch | RCMStatusMessage2 | 100 | EventPeriodic | 10 | 3 | 0 | SecondRowBucklePsngr |  | 2 | 3 |  | m |  |  |  |  | r | [11 empty] | s | 3 | Unknown | SED | 1 | 0
4Ch | RCMStatusMessage2 | 100 | EventPeriodic | 10 | 4 | 0 | PassRstrnInd_Req |  | 2 | 3 |  | m |  |  |  |  | r | [11 empty] | s | 0 | AirbagOn_Illum_Off_Illum | SED | 1 | 0
4Ch | RCMStatusMessage2 | 100 | EventPeriodic | 10 | 4 | 0 | PassRstrnInd_Req |  | 2 | 3 |  | m |  |  |  |  | r | [11 empty] | s | 1 | AirbagOn_Illum_OffNotIllum | SED | 1 | 0
4Ch | RCMStatusMessage2 | 100 | EventPeriodic | 10 | 4 | 0 | PassRstrnInd_Req |  | 2 | 3 |  | m |  |  |  |  | r | [11 empty] | s | 2 | AirbagOnNot_Illum_OffIllum | SED | 1 | 0
4Ch | RCMStatusMessage2 | 100 | EventPeriodic | 10 | 4 | 0 | PassRstrnInd_Req |  | 2 | 3 |  | m |  |  |  |  | r | [11 empty] | s | 3 | ABOnNotIllum_OffNotIllum | SED | 1 | 0
4Ch | RCMStatusMessage2 | 100 | EventPeriodic | 10 | 4 | 2 | EDRTriggerEvntSync |  | 1 | 0 |  | m |  |  |  |  | r |  |  |  | r | r | [6 empty] | s | 0 | Normal | SED | 1 | 0
4Ch | RCMStatusMessage2 | 100 | EventPeriodic | 10 | 4 | 2 | EDRTriggerEvntSync |  | 1 | 0 |  | m |  |  |  |  | r |  |  |  | r | r | [6 empty] | s | 1 | Threshold_Exceeded | SED | 1 | 0
76h | BrakeSnData_2 | 20 | FixedPeriodic | 10 | 1 | 0 | StopLamp_B_RqBrk |  | 1 | 0 |  | m |  |  |  |  | r |  | s | [10 empty] | 0 | Inactive | SED | 1 | 0
76h | BrakeSnData_2 | 20 | FixedPeriodic | 10 | 1 | 0 | StopLamp_B_RqBrk |  | 1 | 0 |  | m |  |  |  |  | r |  | s | [10 empty] | 1 | Active | SED | 1 | 0
76h | BrakeSnData_2 | 20 | FixedPeriodic | 10 | 1 | 1 | SteWhlComp_An_Est |  | 15 | 0 |  | m |  |  | r |  | r |  | s |  | r | r | r | r |  |  | r |  | r |  | -1600..1676.7 | 0.1 deg | 0.1 | -1600
76h | BrakeSnData_2 | 20 | FixedPeriodic | 10 | 3 | 0 | SteWhlCompAnEst_D_Qf |  | 2 | 0 |  | m |  |  | r |  | r |  | s |  | r | r | r | r |  |  | r |  |  | 0 | Faulty | SED | 1 | 0
76h | BrakeSnData_2 | 20 | FixedPeriodic | 10 | 3 | 0 | SteWhlCompAnEst_D_Qf |  | 2 | 0 |  | m |  |  | r |  | r |  | s |  | r | r | r | r |  |  | r |  |  | 1 | No_Data_Exists | SED | 1 | 0
76h | BrakeSnData_2 | 20 | FixedPeriodic | 10 | 3 | 0 | SteWhlCompAnEst_D_Qf |  | 2 | 0 |  | m |  |  | r |  | r |  | s |  | r | r | r | r |  |  | r |  |  | 2 | Not_Within_Specifications | SED | 1 | 0
76h | BrakeSnData_2 | 20 | FixedPeriodic | 10 | 3 | 0 | SteWhlCompAnEst_D_Qf |  | 2 | 0 |  | m |  |  | r |  | r |  | s |  | r | r | r | r |  |  | r |  |  | 3 | OK | SED | 1 | 0
76h | BrakeSnData_2 | 20 | FixedPeriodic | 10 | 3 | 2 | EmgcyBrkLamp_D_Rq |  | 2 | 0 |  | m |  |  |  |  | r |  | s | [10 empty] | 0 | Inactive | SED | 1 | 0
76h | BrakeSnData_2 | 20 | FixedPeriodic | 10 | 3 | 2 | EmgcyBrkLamp_D_Rq |  | 2 | 0 |  | m |  |  |  |  | r |  | s | [10 empty] | 1 | Active_at_speed | SED | 1 | 0
76h | BrakeSnData_2 | 20 | FixedPeriodic | 10 | 3 | 2 | EmgcyBrkLamp_D_Rq |  | 2 | 0 |  | m |  |  |  |  | r |  | s | [10 empty] | 2 | Active_at_standstill | SED | 1 | 0
76h | BrakeSnData_2 | 20 | FixedPeriodic | 10 | 3 | 2 | EmgcyBrkLamp_D_Rq |  | 2 | 0 |  | m |  |  |  |  | r |  | s | [10 empty] | 3 | NotUsed | SED | 1 | 0
76h | BrakeSnData_2 | 20 | FixedPeriodic | 10 | 5 | 0 | BrkCtrFnd_B_Stat |  | 1 | 0 |  | m |  |  |  |  | r |  | s |  |  |  | r | [6 empty] | 0 | No | SED | 1 | 0
76h | BrakeSnData_2 | 20 | FixedPeriodic | 10 | 5 | 0 | BrkCtrFnd_B_Stat |  | 1 | 0 |  | m |  |  |  |  | r |  | s |  |  |  | r | [6 empty] | 1 | Yes | SED | 1 | 0
76h | BrakeSnData_2 | 20 | FixedPeriodic | 10 | 5 | 4 | AwdLck_Tq_RqMx |  | 12 | 0 |  | m |  |  |  |  | r |  | s | [7 empty] | r |  |  |  | 0..4095 | Nm | 1 | 0
76h | BrakeSnData_2 | 20 | FixedPeriodic | 10 | 7 | 0 | VehDynamicsSOS |  | 1 | 0 |  | m |  |  |  |  | r |  | s | [10 empty] | 0 | No | SED | 1 | 0
76h | BrakeSnData_2 | 20 | FixedPeriodic | 10 | 7 | 0 | VehDynamicsSOS |  | 1 | 0 |  | m |  |  |  |  | r |  | s | [10 empty] | 1 | Yes | SED | 1 | 0
76h | BrakeSnData_2 | 20 | FixedPeriodic | 10 | 7 | 4 | AwdLck_Tq_RqMn |  | 12 | 0 |  | m |  |  |  |  | r |  | s | [7 empty] | r |  |  |  | 0..4095 | Nm | 1 | 0
77h | BrakeSnData_3 | 20 | FixedPeriodic | 10 | 1 | 0 | VehOverGnd_V_Est |  | 16 | 0 |  | m |  |  |  |  | r |  | s |  | r | r |  |  |  |  | r |  |  | 65534 | Unknown | 0.01 kph | 0.01 | 0
77h | BrakeSnData_3 | 20 | FixedPeriodic | 10 | 1 | 0 | VehOverGnd_V_Est |  | 16 | 0 |  | m |  |  |  |  | r |  | s |  | r | r |  |  |  |  | r |  |  | 65535 | Invalid | 0.01 kph | 0.01 | 0
77h | BrakeSnData_3 | 20 | FixedPeriodic | 10 | 3 | 4 | VehYawComp_W_Actl |  | 12 | 4094 |  | m |  |  |  |  | r |  | s |  | r | r | r | [6 empty] | 4094 | NoDataExists | 0.03663 deg/s | 0.03663 | -75
77h | BrakeSnData_3 | 20 | FixedPeriodic | 10 | 3 | 4 | VehYawComp_W_Actl |  | 12 | 4094 |  | m |  |  |  |  | r |  | s |  | r | r | r | [6 empty] | 4095 | Fault | 0.03663 deg/s | 0.03663 | -75
77h | BrakeSnData_3 | 20 | FixedPeriodic | 10 | 6 | 4 | VehLatComp_A_Actl |  | 10 | 1022 |  | m |  |  |  |  | r |  | s |  |  |  | r |  |  |  | r |  |  | 1022 | NoDataExists | 0.035 m/s^2 | 0.035 | -17.9
77h | BrakeSnData_3 | 20 | FixedPeriodic | 10 | 6 | 4 | VehLatComp_A_Actl |  | 10 | 1022 |  | m |  |  |  |  | r |  | s |  |  |  | r |  |  |  | r |  |  | 1023 | Fault | 0.035 m/s^2 | 0.035 | -17.9
77h | BrakeSnData_3 | 20 | FixedPeriodic | 10 | 7 | 6 | VehLongComp_A_Actl |  | 10 | 1022 |  | m |  |  |  |  | r |  | s |  |  |  | r | [6 empty] | 1022 | NoDataExists | 0.035 m/s^2 | 0.035 | -17.9
77h | BrakeSnData_3 | 20 | FixedPeriodic | 10 | 7 | 6 | VehLongComp_A_Actl |  | 10 | 1022 |  | m |  |  |  |  | r |  | s |  |  |  | r | [6 empty] | 1023 | Fault | 0.035 m/s^2 | 0.035 | -17.9
78h | EngineData_9_HS2 | 20 | FixedPeriodic | 10 | 1 | 1 | HtrnSrvcRqd_B_Dsply_UB |  | 1 | 0 |  | m |  |  |  |  | s | [12 empty] | 0 | Unchanged_data | SED | 1 | 0
78h | EngineData_9_HS2 | 20 | FixedPeriodic | 10 | 1 | 1 | HtrnSrvcRqd_B_Dsply_UB |  | 1 | 0 |  | m |  |  |  |  | s | [12 empty] | 1 | Fresh_data | SED | 1 | 0
78h | EngineData_9_HS2 | 20 | FixedPeriodic | 10 | 1 | 3 | HtrnWarnLamp_B_Dsply_UB |  | 1 | 0 |  | m |  |  |  |  | s | [12 empty] | 0 | Unchanged_data | SED | 1 | 0
78h | EngineData_9_HS2 | 20 | FixedPeriodic | 10 | 1 | 3 | HtrnWarnLamp_B_Dsply_UB |  | 1 | 0 |  | m |  |  |  |  | s | [12 empty] | 1 | Fresh_data | SED | 1 | 0
78h | EngineData_9_HS2 | 20 | FixedPeriodic | 10 | 1 | 4 | EngSrvcRqd_B_Rq |  | 1 | 0 |  | m |  |  |  |  | s | [11 empty] | r | 0 | No_engine_service_required | SED | 1 | 0
78h | EngineData_9_HS2 | 20 | FixedPeriodic | 10 | 1 | 4 | EngSrvcRqd_B_Rq |  | 1 | 0 |  | m |  |  |  |  | s | [11 empty] | r | 1 | Engine_Service_Required | SED | 1 | 0
78h | EngineData_9_HS2 | 20 | FixedPeriodic | 10 | 1 | 5 | EngSrvcRqd_B_Rq_UB |  | 1 | 0 |  | m |  |  |  |  | s | [12 empty] | 0 | Unchanged_data | SED | 1 | 0
78h | EngineData_9_HS2 | 20 | FixedPeriodic | 10 | 1 | 5 | EngSrvcRqd_B_Rq_UB |  | 1 | 0 |  | m |  |  |  |  | s | [12 empty] | 1 | Fresh_data | SED | 1 | 0
78h | EngineData_9_HS2 | 20 | FixedPeriodic | 10 | 1 | 6 | PassRstrnInd_Stat_UB |  | 1 | 0 |  | m |  |  |  |  | s | [11 empty] | r | 0 | Unchanged_data | SED | 1 | 0
78h | EngineData_9_HS2 | 20 | FixedPeriodic | 10 | 1 | 6 | PassRstrnInd_Stat_UB |  | 1 | 0 |  | m |  |  |  |  | s | [11 empty] | r | 1 | Fresh_data | SED | 1 | 0
78h | EngineData_9_HS2 | 20 | FixedPeriodic | 10 | 1 | 7 | TrnIpcDsplyMde_D_Actl_UB |  | 1 | 0 |  | m |  |  |  |  | s | [12 empty] | 0 | Unchanged_data | SED | 1 | 0
78h | EngineData_9_HS2 | 20 | FixedPeriodic | 10 | 1 | 7 | TrnIpcDsplyMde_D_Actl_UB |  | 1 | 0 |  | m |  |  |  |  | s | [12 empty] | 1 | Fresh_data | SED | 1 | 0
78h | EngineData_9_HS2 | 20 | FixedPeriodic | 10 | 2 | 0 | TrnIpcDsplyMde_D_Actl |  | 3 | 0 |  | m |  |  |  |  | s | [12 empty] | 0 | Park | SED | 1 | 0
78h | EngineData_9_HS2 | 20 | FixedPeriodic | 10 | 2 | 0 | TrnIpcDsplyMde_D_Actl |  | 3 | 0 |  | m |  |  |  |  | s | [12 empty] | 1 | Reverse | SED | 1 | 0
78h | EngineData_9_HS2 | 20 | FixedPeriodic | 10 | 2 | 0 | TrnIpcDsplyMde_D_Actl |  | 3 | 0 |  | m |  |  |  |  | s | [12 empty] | 2 | Neutral | SED | 1 | 0
78h | EngineData_9_HS2 | 20 | FixedPeriodic | 10 | 2 | 0 | TrnIpcDsplyMde_D_Actl |  | 3 | 0 |  | m |  |  |  |  | s | [12 empty] | 3 | Drive | SED | 1 | 0
78h | EngineData_9_HS2 | 20 | FixedPeriodic | 10 | 2 | 0 | TrnIpcDsplyMde_D_Actl |  | 3 | 0 |  | m |  |  |  |  | s | [12 empty] | 4 | Sport | SED | 1 | 0
78h | EngineData_9_HS2 | 20 | FixedPeriodic | 10 | 2 | 0 | TrnIpcDsplyMde_D_Actl |  | 3 | 0 |  | m |  |  |  |  | s | [12 empty] | 5 | Manual_1_Low | SED | 1 | 0
78h | EngineData_9_HS2 | 20 | FixedPeriodic | 10 | 2 | 0 | TrnIpcDsplyMde_D_Actl |  | 3 | 0 |  | m |  |  |  |  | s | [12 empty] | 6 | Manual_2 | SED | 1 | 0
78h | EngineData_9_HS2 | 20 | FixedPeriodic | 10 | 2 | 0 | TrnIpcDsplyMde_D_Actl |  | 3 | 0 |  | m |  |  |  |  | s | [12 empty] | 7 | Manual_3 | SED | 1 | 0
78h | EngineData_9_HS2 | 20 | FixedPeriodic | 10 | 2 | 3 | TrnIpcDsplyMde_D_Stat |  | 2 | 0 |  | m |  |  |  |  | s | [12 empty] | 0 | Blank_No_Display | SED | 1 | 0
78h | EngineData_9_HS2 | 20 | FixedPeriodic | 10 | 2 | 3 | TrnIpcDsplyMde_D_Stat |  | 2 | 0 |  | m |  |  |  |  | s | [12 empty] | 1 | On | SED | 1 | 0
78h | EngineData_9_HS2 | 20 | FixedPeriodic | 10 | 2 | 3 | TrnIpcDsplyMde_D_Stat |  | 2 | 0 |  | m |  |  |  |  | s | [12 empty] | 2 | Flash | SED | 1 | 0
78h | EngineData_9_HS2 | 20 | FixedPeriodic | 10 | 2 | 3 | TrnIpcDsplyMde_D_Stat |  | 2 | 0 |  | m |  |  |  |  | s | [12 empty] | 3 | Reserved_Blank_No_Display | SED | 1 | 0
78h | EngineData_9_HS2 | 20 | FixedPeriodic | 10 | 2 | 5 | ECMMILRequest |  | 2 | 0 |  | m |  |  |  |  | s | [11 empty] | r | 0 | Off | SED | 1 | 0
78h | EngineData_9_HS2 | 20 | FixedPeriodic | 10 | 2 | 5 | ECMMILRequest |  | 2 | 0 |  | m |  |  |  |  | s | [11 empty] | r | 1 | On | SED | 1 | 0
78h | EngineData_9_HS2 | 20 | FixedPeriodic | 10 | 2 | 5 | ECMMILRequest |  | 2 | 0 |  | m |  |  |  |  | s | [11 empty] | r | 2 | Flash | SED | 1 | 0
78h | EngineData_9_HS2 | 20 | FixedPeriodic | 10 | 2 | 5 | ECMMILRequest |  | 2 | 0 |  | m |  |  |  |  | s | [11 empty] | r | 3 | Not_Used | SED | 1 | 0
78h | EngineData_9_HS2 | 20 | FixedPeriodic | 10 | 2 | 7 | ECMMILRequest_UB |  | 1 | 0 |  | m |  |  |  |  | s | [11 empty] | r | 0 | Unchanged_data | SED | 1 | 0
78h | EngineData_9_HS2 | 20 | FixedPeriodic | 10 | 2 | 7 | ECMMILRequest_UB |  | 1 | 0 |  | m |  |  |  |  | s | [11 empty] | r | 1 | Fresh_data | SED | 1 | 0
78h | EngineData_9_HS2 | 20 | FixedPeriodic | 10 | 3 | 0 | TrnIpcDsplyMde_D_Stat_UB |  | 1 | 0 |  | m |  |  |  |  | s | [12 empty] | 0 | Unchanged_data | SED | 1 | 0
78h | EngineData_9_HS2 | 20 | FixedPeriodic | 10 | 3 | 0 | TrnIpcDsplyMde_D_Stat_UB |  | 1 | 0 |  | m |  |  |  |  | s | [12 empty] | 1 | Fresh_data | SED | 1 | 0
78h | EngineData_9_HS2 | 20 | FixedPeriodic | 10 | 3 | 1 | TrlrAidSwtch_D_RqDrv |  | 2 | 0 |  | m |  |  |  |  | s | [5 empty] | r | [6 empty] | 0 | Not_Pressed | SED | 1 | 0
78h | EngineData_9_HS2 | 20 | FixedPeriodic | 10 | 3 | 1 | TrlrAidSwtch_D_RqDrv |  | 2 | 0 |  | m |  |  |  |  | s | [5 empty] | r | [6 empty] | 1 | Pressed | SED | 1 | 0
78h | EngineData_9_HS2 | 20 | FixedPeriodic | 10 | 3 | 1 | TrlrAidSwtch_D_RqDrv |  | 2 | 0 |  | m |  |  |  |  | s | [5 empty] | r | [6 empty] | 2 | NotUsed | SED | 1 | 0
78h | EngineData_9_HS2 | 20 | FixedPeriodic | 10 | 3 | 1 | TrlrAidSwtch_D_RqDrv |  | 2 | 0 |  | m |  |  |  |  | s | [5 empty] | r | [6 empty] | 3 | Faulty | SED | 1 | 0
78h | EngineData_9_HS2 | 20 | FixedPeriodic | 10 | 3 | 3 | TrlrAidSwtch_D_RqDrv_UB |  | 1 | 0 |  | m |  |  |  |  | s | [5 empty] | r | [6 empty] | 0 | Unchanged_data | SED | 1 | 0
78h | EngineData_9_HS2 | 20 | FixedPeriodic | 10 | 3 | 3 | TrlrAidSwtch_D_RqDrv_UB |  | 1 | 0 |  | m |  |  |  |  | s | [5 empty] | r | [6 empty] | 1 | Fresh_data | SED | 1 | 0
78h | EngineData_9_HS2 | 20 | FixedPeriodic | 10 | 4 | 0 | TrlrAidCtl_U_RqDrv_UB |  | 1 | 0 |  | m |  |  |  |  | s | [5 empty] | r | [6 empty] | 0 | Unchanged_data | SED | 1 | 0
78h | EngineData_9_HS2 | 20 | FixedPeriodic | 10 | 4 | 0 | TrlrAidCtl_U_RqDrv_UB |  | 1 | 0 |  | m |  |  |  |  | s | [5 empty] | r | [6 empty] | 1 | Fresh_data | SED | 1 | 0
78h | EngineData_9_HS2 | 20 | FixedPeriodic | 10 | 4 | 1 | PassRstrnInd_Stat |  | 3 | 1 |  | m |  |  |  |  | s | [11 empty] | r | 0 | Not_Supported | SED | 1 | 0
78h | EngineData_9_HS2 | 20 | FixedPeriodic | 10 | 4 | 1 | PassRstrnInd_Stat |  | 3 | 1 |  | m |  |  |  |  | s | [11 empty] | r | 1 | Normal | SED | 1 | 0
78h | EngineData_9_HS2 | 20 | FixedPeriodic | 10 | 4 | 1 | PassRstrnInd_Stat |  | 3 | 1 |  | m |  |  |  |  | s | [11 empty] | r | 2 | AirbagOn_Indicator_fault | SED | 1 | 0
78h | EngineData_9_HS2 | 20 | FixedPeriodic | 10 | 4 | 1 | PassRstrnInd_Stat |  | 3 | 1 |  | m |  |  |  |  | s | [11 empty] | r | 3 | AirbagOff_Indicator_fault | SED | 1 | 0
78h | EngineData_9_HS2 | 20 | FixedPeriodic | 10 | 4 | 1 | PassRstrnInd_Stat |  | 3 | 1 |  | m |  |  |  |  | s | [11 empty] | r | 4 | Both_Indicators_Faulted | SED | 1 | 0
78h | EngineData_9_HS2 | 20 | FixedPeriodic | 10 | 4 | 1 | PassRstrnInd_Stat |  | 3 | 1 |  | m |  |  |  |  | s | [11 empty] | r | 5 | Unused_1 | SED | 1 | 0
78h | EngineData_9_HS2 | 20 | FixedPeriodic | 10 | 4 | 1 | PassRstrnInd_Stat |  | 3 | 1 |  | m |  |  |  |  | s | [11 empty] | r | 6 | Unused_2 | SED | 1 | 0
78h | EngineData_9_HS2 | 20 | FixedPeriodic | 10 | 4 | 1 | PassRstrnInd_Stat |  | 3 | 1 |  | m |  |  |  |  | s | [11 empty] | r | 7 | Invalid | SED | 1 | 0
78h | EngineData_9_HS2 | 20 | FixedPeriodic | 10 | 4 | 4 | TrlrAidCtl_U_RqDrv |  | 12 | 4094 |  | m |  |  |  |  | s | [5 empty] | r | [6 empty] | 4094 | NoDataExists | 0.00125 volt | 0.00125 | 0
78h | EngineData_9_HS2 | 20 | FixedPeriodic | 10 | 4 | 4 | TrlrAidCtl_U_RqDrv |  | 12 | 4094 |  | m |  |  |  |  | s | [5 empty] | r | [6 empty] | 4095 | Faulty | 0.00125 volt | 0.00125 | 0
7Dh | BrakeSnData_4 | 20 | FixedPeriodic | 10 | 1 | 0 | HsaStat_D_Actl |  | 3 | 0 |  | m |  |  |  |  | r |  | s | [10 empty] | 0 | Inactive | SED | 1 | 0
7Dh | BrakeSnData_4 | 20 | FixedPeriodic | 10 | 1 | 0 | HsaStat_D_Actl |  | 3 | 0 |  | m |  |  |  |  | r |  | s | [10 empty] | 1 | FindingGradient | SED | 1 | 0
7Dh | BrakeSnData_4 | 20 | FixedPeriodic | 10 | 1 | 0 | HsaStat_D_Actl |  | 3 | 0 |  | m |  |  |  |  | r |  | s | [10 empty] | 2 | ActiveBrakePedalPressed | SED | 1 | 0
7Dh | BrakeSnData_4 | 20 | FixedPeriodic | 10 | 1 | 0 | HsaStat_D_Actl |  | 3 | 0 |  | m |  |  |  |  | r |  | s | [10 empty] | 3 | ActiveBrakePedalReleased | SED | 1 | 0
7Dh | BrakeSnData_4 | 20 | FixedPeriodic | 10 | 1 | 0 | HsaStat_D_Actl |  | 3 | 0 |  | m |  |  |  |  | r |  | s | [10 empty] | 4 | FastRelease | SED | 1 | 0
7Dh | BrakeSnData_4 | 20 | FixedPeriodic | 10 | 1 | 0 | HsaStat_D_Actl |  | 3 | 0 |  | m |  |  |  |  | r |  | s | [10 empty] | 5 | SlowRelease | SED | 1 | 0
7Dh | BrakeSnData_4 | 20 | FixedPeriodic | 10 | 1 | 0 | HsaStat_D_Actl |  | 3 | 0 |  | m |  |  |  |  | r |  | s | [10 empty] | 6 | Failed | SED | 1 | 0
7Dh | BrakeSnData_4 | 20 | FixedPeriodic | 10 | 1 | 0 | HsaStat_D_Actl |  | 3 | 0 |  | m |  |  |  |  | r |  | s | [10 empty] | 7 | Undefined | SED | 1 | 0
7Dh | BrakeSnData_4 | 20 | FixedPeriodic | 10 | 1 | 3 | BrkTot_Tq_RqArb |  | 13 | 0 |  | m |  |  |  |  | r |  | s |  | r | r |  |  | r |  |  |  |  | 8190 | Unknown | 4 Nm | 4 | 0
7Dh | BrakeSnData_4 | 20 | FixedPeriodic | 10 | 1 | 3 | BrkTot_Tq_RqArb |  | 13 | 0 |  | m |  |  |  |  | r |  | s |  | r | r |  |  | r |  |  |  |  | 8191 | Fault | 4 Nm | 4 | 0
7Dh | BrakeSnData_4 | 20 | FixedPeriodic | 10 | 3 | 0 | BrkTotTqRqArb_No_Cs |  | 8 | 0 |  | m |  |  |  |  | r |  | s | [5 empty] | r | [5 empty] | 0..255 | Unitless | 1 | 0
7Dh | BrakeSnData_4 | 20 | FixedPeriodic | 10 | 4 | 0 | BrkTotTqRqArb_No_Cnt |  | 4 | 0 |  | m |  |  |  |  | r |  | s | [5 empty] | r | [5 empty] | 0..15 | Unitless | 1 | 0
7Dh | BrakeSnData_4 | 20 | FixedPeriodic | 10 | 4 | 4 | BrkTot_Tq_Actl |  | 13 | 0 |  | m |  |  |  |  | r |  | s | [9 empty] | r | 8190 | Unknown | 4 Nm | 4 | 0
7Dh | BrakeSnData_4 | 20 | FixedPeriodic | 10 | 4 | 4 | BrkTot_Tq_Actl |  | 13 | 0 |  | m |  |  |  |  | r |  | s | [9 empty] | r | 8191 | Fault | 4 Nm | 4 | 0
7Dh | BrakeSnData_4 | 20 | FixedPeriodic | 10 | 6 | 2 | VehVertComp_A_Actl |  | 10 | 1022 |  | m |  |  |  |  | r |  | s |  |  |  | r | [6 empty] | 1022 | NoDataExists | 0.035 m/s^2 | 0.035 | -17.9
7Dh | BrakeSnData_4 | 20 | FixedPeriodic | 10 | 6 | 2 | VehVertComp_A_Actl |  | 10 | 1022 |  | m |  |  |  |  | r |  | s |  |  |  | r | [6 empty] | 1023 | Fault | 0.035 m/s^2 | 0.035 | -17.9
7Dh | BrakeSnData_4 | 20 | FixedPeriodic | 10 | 7 | 4 | VehRolComp_W_Actl |  | 12 | 4094 |  | m |  |  |  |  | r |  | s |  |  |  | r | [6 empty] | 4094 | NoDataExists | 0.03663 degrees/sec | 0.03663 | -75
7Dh | BrakeSnData_4 | 20 | FixedPeriodic | 10 | 7 | 4 | VehRolComp_W_Actl |  | 12 | 4094 |  | m |  |  |  |  | r |  | s |  |  |  | r | [6 empty] | 4095 | Fault | 0.03663 degrees/sec | 0.03663 | -75
81h | Steering_Wheel_Data2 | 1000 | EventPeriodic | 20 | 1 | 0 | SelDrvMdeDec_B_RqDrv |  | 1 | 0 |  | m |  |  |  |  | r | [6 empty] | s | [5 empty] | 0 | Not_Pressed | SED | 1 | 0
81h | Steering_Wheel_Data2 | 1000 | EventPeriodic | 20 | 1 | 0 | SelDrvMdeDec_B_RqDrv |  | 1 | 0 |  | m |  |  |  |  | r | [6 empty] | s | [5 empty] | 1 | Pressed | SED | 1 | 0
81h | Steering_Wheel_Data2 | 1000 | EventPeriodic | 20 | 1 | 1 | SelDrvMdeInc_B_RqDrv |  | 1 | 0 |  | m |  |  |  |  | r | [6 empty] | s | [5 empty] | 0 | Not_Pressed | SED | 1 | 0
81h | Steering_Wheel_Data2 | 1000 | EventPeriodic | 20 | 1 | 1 | SelDrvMdeInc_B_RqDrv |  | 1 | 0 |  | m |  |  |  |  | r | [6 empty] | s | [5 empty] | 1 | Pressed | SED | 1 | 0
81h | Steering_Wheel_Data2 | 1000 | EventPeriodic | 20 | 1 | 2 | SteEffortInc_B_RqDrv |  | 1 | 0 |  | m |  |  |  |  | r | [6 empty] | s | [5 empty] | 0 | Not_Pressed | SED | 1 | 0
81h | Steering_Wheel_Data2 | 1000 | EventPeriodic | 20 | 1 | 2 | SteEffortInc_B_RqDrv |  | 1 | 0 |  | m |  |  |  |  | r | [6 empty] | s | [5 empty] | 1 | Pressed | SED | 1 | 0
81h | Steering_Wheel_Data2 | 1000 | EventPeriodic | 20 | 1 | 3 | SteWhlSwtchOk_B_Stat |  | 1 | 0 |  | m |  |  |  |  | r | [6 empty] | s | [5 empty] | 0 | Not_Pressed | SED | 1 | 0
81h | Steering_Wheel_Data2 | 1000 | EventPeriodic | 20 | 1 | 3 | SteWhlSwtchOk_B_Stat |  | 1 | 0 |  | m |  |  |  |  | r | [6 empty] | s | [5 empty] | 1 | Pressed | SED | 1 | 0
81h | Steering_Wheel_Data2 | 1000 | EventPeriodic | 20 | 1 | 4 | SteWhlSwtchUp_B_Stat |  | 1 | 0 |  | m |  |  |  |  | r | [6 empty] | s | [5 empty] | 0 | Not_Pressed | SED | 1 | 0
81h | Steering_Wheel_Data2 | 1000 | EventPeriodic | 20 | 1 | 4 | SteWhlSwtchUp_B_Stat |  | 1 | 0 |  | m |  |  |  |  | r | [6 empty] | s | [5 empty] | 1 | Pressed | SED | 1 | 0
81h | Steering_Wheel_Data2 | 1000 | EventPeriodic | 20 | 1 | 5 | SteWhlSwtchRght_B_Stat |  | 1 | 0 |  | m |  |  |  |  | r | [6 empty] | s | [5 empty] | 0 | Not_Pressed | SED | 1 | 0
81h | Steering_Wheel_Data2 | 1000 | EventPeriodic | 20 | 1 | 5 | SteWhlSwtchRght_B_Stat |  | 1 | 0 |  | m |  |  |  |  | r | [6 empty] | s | [5 empty] | 1 | Pressed | SED | 1 | 0
81h | Steering_Wheel_Data2 | 1000 | EventPeriodic | 20 | 1 | 6 | SteWhlSwtchLeft_B_Stat |  | 1 | 0 |  | m |  |  |  |  | r | [6 empty] | s | [5 empty] | 0 | Not_Pressed | SED | 1 | 0
81h | Steering_Wheel_Data2 | 1000 | EventPeriodic | 20 | 1 | 6 | SteWhlSwtchLeft_B_Stat |  | 1 | 0 |  | m |  |  |  |  | r | [6 empty] | s | [5 empty] | 1 | Pressed | SED | 1 | 0
81h | Steering_Wheel_Data2 | 1000 | EventPeriodic | 20 | 1 | 7 | SteWhlSwtchDown_B_Stat |  | 1 | 0 |  | m |  |  |  |  | r | [6 empty] | s | [5 empty] | 0 | Not_Pressed | SED | 1 | 0
81h | Steering_Wheel_Data2 | 1000 | EventPeriodic | 20 | 1 | 7 | SteWhlSwtchDown_B_Stat |  | 1 | 0 |  | m |  |  |  |  | r | [6 empty] | s | [5 empty] | 1 | Pressed | SED | 1 | 0
81h | Steering_Wheel_Data2 | 1000 | EventPeriodic | 20 | 2 | 0 | SuspDampInc_B_RqDrv |  | 1 | 0 |  | m |  |  |  |  | r | [6 empty] | s | [5 empty] | 0 | Not_Pressed | SED | 1 | 0
81h | Steering_Wheel_Data2 | 1000 | EventPeriodic | 20 | 2 | 0 | SuspDampInc_B_RqDrv |  | 1 | 0 |  | m |  |  |  |  | r | [6 empty] | s | [5 empty] | 1 | Pressed | SED | 1 | 0
81h | Steering_Wheel_Data2 | 1000 | EventPeriodic | 20 | 2 | 1 | SteWhlSwtchBack_B_Stat |  | 1 | 0 |  | m |  |  |  |  | r | [6 empty] | s | [5 empty] | 0 | Not_Pressed | SED | 1 | 0
81h | Steering_Wheel_Data2 | 1000 | EventPeriodic | 20 | 2 | 1 | SteWhlSwtchBack_B_Stat |  | 1 | 0 |  | m |  |  |  |  | r | [6 empty] | s | [5 empty] | 1 | Pressed | SED | 1 | 0
81h | Steering_Wheel_Data2 | 1000 | EventPeriodic | 20 | 2 | 2 | SteWhlSwtchHud_B_Stat |  | 1 | 0 |  | m |  |  |  |  | r | [6 empty] | s | [5 empty] | 0 | Not_Pressed | SED | 1 | 0
81h | Steering_Wheel_Data2 | 1000 | EventPeriodic | 20 | 2 | 2 | SteWhlSwtchHud_B_Stat |  | 1 | 0 |  | m |  |  |  |  | r | [6 empty] | s | [5 empty] | 1 | Pressed | SED | 1 | 0
81h | Steering_Wheel_Data2 | 1000 | EventPeriodic | 20 | 2 | 3 | SteWhlSwtchIod_B_Stat |  | 1 | 0 |  | m |  |  |  |  | r | [6 empty] | s | [5 empty] | 0 | Not_Pressed | SED | 1 | 0
81h | Steering_Wheel_Data2 | 1000 | EventPeriodic | 20 | 2 | 3 | SteWhlSwtchIod_B_Stat |  | 1 | 0 |  | m |  |  |  |  | r | [6 empty] | s | [5 empty] | 1 | Pressed | SED | 1 | 0
81h | Steering_Wheel_Data2 | 1000 | EventPeriodic | 20 | 2 | 4 | SteWhlSwtchMed_B_Stat |  | 1 | 0 |  | m |  |  |  |  | r | [6 empty] | s | [5 empty] | 0 | Not_Pressed | SED | 1 | 0
81h | Steering_Wheel_Data2 | 1000 | EventPeriodic | 20 | 2 | 4 | SteWhlSwtchMed_B_Stat |  | 1 | 0 |  | m |  |  |  |  | r | [6 empty] | s | [5 empty] | 1 | Pressed | SED | 1 | 0
81h | Steering_Wheel_Data2 | 1000 | EventPeriodic | 20 | 2 | 5 | SteWhlSwtchNav_B_Stat |  | 1 | 0 |  | m |  |  |  |  | r | [6 empty] | s | [5 empty] | 0 | Not_Pressed | SED | 1 | 0
81h | Steering_Wheel_Data2 | 1000 | EventPeriodic | 20 | 2 | 5 | SteWhlSwtchNav_B_Stat |  | 1 | 0 |  | m |  |  |  |  | r | [6 empty] | s | [5 empty] | 1 | Pressed | SED | 1 | 0
81h | Steering_Wheel_Data2 | 1000 | EventPeriodic | 20 | 2 | 6 | SteWhlSwtchPhon_B_Stat |  | 1 | 0 |  | m |  |  |  |  | r | [6 empty] | s | [5 empty] | 0 | Not_Pressed | SED | 1 | 0
81h | Steering_Wheel_Data2 | 1000 | EventPeriodic | 20 | 2 | 6 | SteWhlSwtchPhon_B_Stat |  | 1 | 0 |  | m |  |  |  |  | r | [6 empty] | s | [5 empty] | 1 | Pressed | SED | 1 | 0
81h | Steering_Wheel_Data2 | 1000 | EventPeriodic | 20 | 2 | 7 | SteWhlSwtchSet_B_Stat |  | 1 | 0 |  | m |  |  |  |  | r | [6 empty] | s | [5 empty] | 0 | Not_Pressed | SED | 1 | 0
81h | Steering_Wheel_Data2 | 1000 | EventPeriodic | 20 | 2 | 7 | SteWhlSwtchSet_B_Stat |  | 1 | 0 |  | m |  |  |  |  | r | [6 empty] | s | [5 empty] | 1 | Pressed | SED | 1 | 0
81h | Steering_Wheel_Data2 | 1000 | EventPeriodic | 20 | 3 | 0 | SteWhlSwtchView_B_Stat |  | 1 | 0 |  | m |  |  |  |  | r | [6 empty] | s | [5 empty] | 0 | Not_Pressed | SED | 1 | 0
81h | Steering_Wheel_Data2 | 1000 | EventPeriodic | 20 | 3 | 0 | SteWhlSwtchView_B_Stat |  | 1 | 0 |  | m |  |  |  |  | r | [6 empty] | s | [5 empty] | 1 | Pressed | SED | 1 | 0
82h | EPAS_INFO | 20 | FixedPeriodic | 10 | 1 | 0 | SteeringColumnTorque |  | 8 | 254 |  | m |  |  |  |  | r | [5 empty] | s | r | [5 empty] | 254 | Unknown | 0.0625 Nm | 0.0625 | -8
82h | EPAS_INFO | 20 | FixedPeriodic | 10 | 1 | 0 | SteeringColumnTorque |  | 8 | 254 |  | m |  |  |  |  | r | [5 empty] | s | r | [5 empty] | 255 | Invalid | 0.0625 Nm | 0.0625 | -8
82h | EPAS_INFO | 20 | FixedPeriodic | 10 | 2 | 0 | SAPPAngleControlStat6 |  | 1 | 0 |  | m |  |  |  |  | r | [5 empty] | s | [6 empty] | 0 | RequestedAngleCanBeReached | SED | 1 | 0
82h | EPAS_INFO | 20 | FixedPeriodic | 10 | 2 | 0 | SAPPAngleControlStat6 |  | 1 | 0 |  | m |  |  |  |  | r | [5 empty] | s | [6 empty] | 1 | RequestedAngleNotReached | SED | 1 | 0
82h | EPAS_INFO | 20 | FixedPeriodic | 10 | 2 | 1 | SAPPAngleControlStat5 |  | 1 | 0 |  | m |  |  |  |  | r | [5 empty] | s | [6 empty] | 0 | ExternalSigContentOKforEAC | SED | 1 | 0
82h | EPAS_INFO | 20 | FixedPeriodic | 10 | 2 | 1 | SAPPAngleControlStat5 |  | 1 | 0 |  | m |  |  |  |  | r | [5 empty] | s | [6 empty] | 1 | StrgColTorqueExceed_EAROn | SED | 1 | 0
82h | EPAS_INFO | 20 | FixedPeriodic | 10 | 2 | 2 | SAPPAngleControlStat4 |  | 1 | 0 |  | m |  |  |  |  | r | [5 empty] | s | [6 empty] | 0 | ExternalSigContentOKforEAC | SED | 1 | 0
82h | EPAS_INFO | 20 | FixedPeriodic | 10 | 2 | 2 | SAPPAngleControlStat4 |  | 1 | 0 |  | m |  |  |  |  | r | [5 empty] | s | [6 empty] | 1 | SpeedLimitExceededEAROn | SED | 1 | 0
82h | EPAS_INFO | 20 | FixedPeriodic | 10 | 2 | 3 | SAPPAngleControlStat3 |  | 1 | 0 |  | m |  |  |  |  | r | [5 empty] | s | [6 empty] | 0 | ExternalSigContentOKforEAC | SED | 1 | 0
82h | EPAS_INFO | 20 | FixedPeriodic | 10 | 2 | 3 | SAPPAngleControlStat3 |  | 1 | 0 |  | m |  |  |  |  | r | [5 empty] | s | [6 empty] | 1 | EARactiveNoReverseEngage | SED | 1 | 0
82h | EPAS_INFO | 20 | FixedPeriodic | 10 | 2 | 4 | SAPPAngleControlStat2 |  | 1 | 0 |  | m |  |  |  |  | r | [5 empty] | s | [6 empty] | 0 | NoRel_ExtSteeringAngleReqx | SED | 1 | 0
82h | EPAS_INFO | 20 | FixedPeriodic | 10 | 2 | 4 | SAPPAngleControlStat2 |  | 1 | 0 |  | m |  |  |  |  | r | [5 empty] | s | [6 empty] | 1 | Rel_ExtSteeringAngleReqx | SED | 1 | 0
82h | EPAS_INFO | 20 | FixedPeriodic | 10 | 2 | 5 | DrvSteActv_B_Stat |  | 1 | 0 |  | m |  |  |  |  | r | [5 empty] | s | [6 empty] | 0 | Inactive | SED | 1 | 0
82h | EPAS_INFO | 20 | FixedPeriodic | 10 | 2 | 5 | DrvSteActv_B_Stat |  | 1 | 0 |  | m |  |  |  |  | r | [5 empty] | s | [6 empty] | 1 | Active | SED | 1 | 0
82h | EPAS_INFO | 20 | FixedPeriodic | 10 | 2 | 6 | EPAS_Failure |  | 2 | 0 |  | m |  |  |  |  | r | [5 empty] | s | [6 empty] | 0 | EPAS_OK_NO_MESSAGE | SED | 1 | 0
82h | EPAS_INFO | 20 | FixedPeriodic | 10 | 2 | 6 | EPAS_Failure |  | 2 | 0 |  | m |  |  |  |  | r | [5 empty] | s | [6 empty] | 1 | POWER_STRG_ASSIST_FAULT | SED | 1 | 0
82h | EPAS_INFO | 20 | FixedPeriodic | 10 | 2 | 6 | EPAS_Failure |  | 2 | 0 |  | m |  |  |  |  | r | [5 empty] | s | [6 empty] | 2 | SERVICE_POWER_STEERING | SED | 1 | 0
82h | EPAS_INFO | 20 | FixedPeriodic | 10 | 2 | 6 | EPAS_Failure |  | 2 | 0 |  | m |  |  |  |  | r | [5 empty] | s | [6 empty] | 3 | SERVICE_POWER_STEERING_NOW | SED | 1 | 0
82h | EPAS_INFO | 20 | FixedPeriodic | 10 | 3 | 0 | SAPPAngleControlStat1 |  | 2 | 0 |  | m |  |  |  |  | r | [5 empty] | s | [6 empty] | 0 | Closed | SED | 1 | 0
82h | EPAS_INFO | 20 | FixedPeriodic | 10 | 3 | 0 | SAPPAngleControlStat1 |  | 2 | 0 |  | m |  |  |  |  | r | [5 empty] | s | [6 empty] | 1 | Open | SED | 1 | 0
82h | EPAS_INFO | 20 | FixedPeriodic | 10 | 3 | 0 | SAPPAngleControlStat1 |  | 2 | 0 |  | m |  |  |  |  | r | [5 empty] | s | [6 empty] | 2 | Active | SED | 1 | 0
82h | EPAS_INFO | 20 | FixedPeriodic | 10 | 3 | 0 | SAPPAngleControlStat1 |  | 2 | 0 |  | m |  |  |  |  | r | [5 empty] | s | [6 empty] | 3 | Fault | SED | 1 | 0
82h | EPAS_INFO | 20 | FixedPeriodic | 10 | 3 | 2 | SteMdule_I_Est |  | 12 | 4095 |  | m |  |  |  |  | r | [5 empty] | s | [6 empty] | 4095 | Invalid | 0.05 Amps | 0.05 | -64
82h | EPAS_INFO | 20 | FixedPeriodic | 10 | 4 | 6 | VehVTrlrAid_B_Rq | VR session start- req. limit blower speed no more than X volts. CC restriction on time msg. will be honored.Double Event msg1st event to request limit, 2nd event to release limit, No msg. CC Grammar v7.xls | 1 | 0 |  | m |  |  |  |  | r | [5 empty] | s | [6 empty] | 0 | NoRequest | SED | 1 | 0
82h | EPAS_INFO | 20 | FixedPeriodic | 10 | 4 | 6 | VehVTrlrAid_B_Rq | VR session start- req. limit blower speed no more than X volts. CC restriction on time msg. will be honored.Double Event msg1st event to request limit, 2nd event to release limit, No msg. CC Grammar v7.xls | 1 | 0 |  | m |  |  |  |  | r | [5 empty] | s | [6 empty] | 1 | Request | SED | 1 | 0
82h | EPAS_INFO | 20 | FixedPeriodic | 10 | 4 | 7 | TrlrHitchLamp_D_Rqst |  | 1 | 0 |  | m |  |  | r |  | r | [5 empty] | s | [6 empty] | 0 | Off | SED | 1 | 0
82h | EPAS_INFO | 20 | FixedPeriodic | 10 | 4 | 7 | TrlrHitchLamp_D_Rqst |  | 1 | 0 |  | m |  |  | r |  | r | [5 empty] | s | [6 empty] | 1 | On | SED | 1 | 0
82h | EPAS_INFO | 20 | FixedPeriodic | 10 | 5 | 0 | SteMdule_U_Meas |  | 8 | 255 |  | m |  |  |  |  | r | [5 empty] | s | [6 empty] | 255 | Invalid | 0.05 Volts | 0.05 | 6
82h | EPAS_INFO | 20 | FixedPeriodic | 10 | 6 | 0 | DrvSte_Tq_Actl |  | 8 | 128 |  | m |  |  |  |  | r | [5 empty] | s | [6 empty] | 254 | Unknown | 0.0625 Nm | 0.0625 | -8
82h | EPAS_INFO | 20 | FixedPeriodic | 10 | 6 | 0 | DrvSte_Tq_Actl |  | 8 | 128 |  | m |  |  |  |  | r | [5 empty] | s | [6 empty] | 255 | Invalid | 0.0625 Nm | 0.0625 | -8
82h | EPAS_INFO | 20 | FixedPeriodic | 10 | 7 | 0 | SteMdule_D_Stat |  | 3 | 0 |  | m | [10 empty] | s | r | [5 empty] | 0 | EPAS_Initialization | SED | 1 | 0
82h | EPAS_INFO | 20 | FixedPeriodic | 10 | 7 | 0 | SteMdule_D_Stat |  | 3 | 0 |  | m | [10 empty] | s | r | [5 empty] | 1 | Normal_Op_Limited_Assist | SED | 1 | 0
82h | EPAS_INFO | 20 | FixedPeriodic | 10 | 7 | 0 | SteMdule_D_Stat |  | 3 | 0 |  | m | [10 empty] | s | r | [5 empty] | 2 | Normal_Op_Full_Assist | SED | 1 | 0
82h | EPAS_INFO | 20 | FixedPeriodic | 10 | 7 | 0 | SteMdule_D_Stat |  | 3 | 0 |  | m | [10 empty] | s | r | [5 empty] | 3 | EPAS_Shutdown | SED | 1 | 0
82h | EPAS_INFO | 20 | FixedPeriodic | 10 | 7 | 0 | SteMdule_D_Stat |  | 3 | 0 |  | m | [10 empty] | s | r | [5 empty] | 4 | System_Failure | SED | 1 | 0
82h | EPAS_INFO | 20 | FixedPeriodic | 10 | 7 | 0 | SteMdule_D_Stat |  | 3 | 0 |  | m | [10 empty] | s | r | [5 empty] | 5 | EPAS_Failure2 | SED | 1 | 0
82h | EPAS_INFO | 20 | FixedPeriodic | 10 | 7 | 0 | SteMdule_D_Stat |  | 3 | 0 |  | m | [10 empty] | s | r | [5 empty] | 6 | EPAS_Failure3 | SED | 1 | 0
82h | EPAS_INFO | 20 | FixedPeriodic | 10 | 7 | 0 | SteMdule_D_Stat |  | 3 | 0 |  | m | [10 empty] | s | r | [5 empty] | 7 | NotUsed | SED | 1 | 0
82h | EPAS_INFO | 20 | FixedPeriodic | 10 | 7 | 3 | SteEffort_D_Stat |  | 3 | 0 |  | m |  |  |  |  | r | [5 empty] | s | [6 empty] | 0 | Normal | SED | 1 | 0
82h | EPAS_INFO | 20 | FixedPeriodic | 10 | 7 | 3 | SteEffort_D_Stat |  | 3 | 0 |  | m |  |  |  |  | r | [5 empty] | s | [6 empty] | 1 | Sport | SED | 1 | 0
82h | EPAS_INFO | 20 | FixedPeriodic | 10 | 7 | 3 | SteEffort_D_Stat |  | 3 | 0 |  | m |  |  |  |  | r | [5 empty] | s | [6 empty] | 2 | Comfort | SED | 1 | 0
82h | EPAS_INFO | 20 | FixedPeriodic | 10 | 7 | 3 | SteEffort_D_Stat |  | 3 | 0 |  | m |  |  |  |  | r | [5 empty] | s | [6 empty] | 3 | NotUsed1 | SED | 1 | 0
82h | EPAS_INFO | 20 | FixedPeriodic | 10 | 7 | 3 | SteEffort_D_Stat |  | 3 | 0 |  | m |  |  |  |  | r | [5 empty] | s | [6 empty] | 4 | NotUsed2 | SED | 1 | 0
82h | EPAS_INFO | 20 | FixedPeriodic | 10 | 7 | 3 | SteEffort_D_Stat |  | 3 | 0 |  | m |  |  |  |  | r | [5 empty] | s | [6 empty] | 5 | NotUsed3 | SED | 1 | 0
82h | EPAS_INFO | 20 | FixedPeriodic | 10 | 7 | 3 | SteEffort_D_Stat |  | 3 | 0 |  | m |  |  |  |  | r | [5 empty] | s | [6 empty] | 6 | NotUsed4 | SED | 1 | 0
82h | EPAS_INFO | 20 | FixedPeriodic | 10 | 7 | 3 | SteEffort_D_Stat |  | 3 | 0 |  | m |  |  |  |  | r | [5 empty] | s | [6 empty] | 7 | NotUsed5 | SED | 1 | 0
82h | EPAS_INFO | 20 | FixedPeriodic | 10 | 8 | 0 | Veh_V_RqMxTrlrAid |  | 8 | 255 |  | m |  |  |  |  | r | [5 empty] | s | [7 empty] | 0..25.5 | 0.1 km/h | 0.1 | 0
83h | Steering_Data | 100 | EventPeriodic | 20 | 1 | 0 | HeadLghtHiFlash_D_Stat |  | 2 | 0 |  | m |  |  |  |  | r |  |  |  | r |  |  | s | [5 empty] | 0 | Null | SED | 1 | 0
83h | Steering_Data | 100 | EventPeriodic | 20 | 1 | 0 | HeadLghtHiFlash_D_Stat |  | 2 | 0 |  | m |  |  |  |  | r |  |  |  | r |  |  | s | [5 empty] | 1 | Flash_to_Pass | SED | 1 | 0
83h | Steering_Data | 100 | EventPeriodic | 20 | 1 | 0 | HeadLghtHiFlash_D_Stat |  | 2 | 0 |  | m |  |  |  |  | r |  |  |  | r |  |  | s | [5 empty] | 2 | High | SED | 1 | 0
83h | Steering_Data | 100 | EventPeriodic | 20 | 1 | 0 | HeadLghtHiFlash_D_Stat |  | 2 | 0 |  | m |  |  |  |  | r |  |  |  | r |  |  | s | [5 empty] | 3 | NotUsed | SED | 1 | 0
83h | Steering_Data | 100 | EventPeriodic | 20 | 1 | 2 | TurnLghtSwtch_D_Stat |  | 2 | 0 |  | m |  |  |  |  | r |  |  |  | r | r |  | s | [5 empty] | 0 | Off | SED | 1 | 0
83h | Steering_Data | 100 | EventPeriodic | 20 | 1 | 2 | TurnLghtSwtch_D_Stat |  | 2 | 0 |  | m |  |  |  |  | r |  |  |  | r | r |  | s | [5 empty] | 1 | Left | SED | 1 | 0
83h | Steering_Data | 100 | EventPeriodic | 20 | 1 | 2 | TurnLghtSwtch_D_Stat |  | 2 | 0 |  | m |  |  |  |  | r |  |  |  | r | r |  | s | [5 empty] | 2 | Right | SED | 1 | 0
83h | Steering_Data | 100 | EventPeriodic | 20 | 1 | 2 | TurnLghtSwtch_D_Stat |  | 2 | 0 |  | m |  |  |  |  | r |  |  |  | r | r |  | s | [5 empty] | 3 | Unused_Treat_As_Off | SED | 1 | 0
83h | Steering_Data | 100 | EventPeriodic | 20 | 1 | 4 | WiprFront_D_Stat |  | 4 | 15 |  | m |  |  |  |  | r |  |  |  | r | r |  | s | [5 empty] | 0 | OFF | SED | 1 | 0
83h | Steering_Data | 100 | EventPeriodic | 20 | 1 | 4 | WiprFront_D_Stat |  | 4 | 15 |  | m |  |  |  |  | r |  |  |  | r | r |  | s | [5 empty] | 1 | AUTO_OFF | SED | 1 | 0
83h | Steering_Data | 100 | EventPeriodic | 20 | 1 | 4 | WiprFront_D_Stat |  | 4 | 15 |  | m |  |  |  |  | r |  |  |  | r | r |  | s | [5 empty] | 2 | OFF_MOVING | SED | 1 | 0
83h | Steering_Data | 100 | EventPeriodic | 20 | 1 | 4 | WiprFront_D_Stat |  | 4 | 15 |  | m |  |  |  |  | r |  |  |  | r | r |  | s | [5 empty] | 3 | MAN_INT_OFF | SED | 1 | 0
83h | Steering_Data | 100 | EventPeriodic | 20 | 1 | 4 | WiprFront_D_Stat |  | 4 | 15 |  | m |  |  |  |  | r |  |  |  | r | r |  | s | [5 empty] | 4 | MAN_INT_ON | SED | 1 | 0
83h | Steering_Data | 100 | EventPeriodic | 20 | 1 | 4 | WiprFront_D_Stat |  | 4 | 15 |  | m |  |  |  |  | r |  |  |  | r | r |  | s | [5 empty] | 5 | MAN_LOW | SED | 1 | 0
83h | Steering_Data | 100 | EventPeriodic | 20 | 1 | 4 | WiprFront_D_Stat |  | 4 | 15 |  | m |  |  |  |  | r |  |  |  | r | r |  | s | [5 empty] | 6 | MAN_HIGH | SED | 1 | 0
83h | Steering_Data | 100 | EventPeriodic | 20 | 1 | 4 | WiprFront_D_Stat |  | 4 | 15 |  | m |  |  |  |  | r |  |  |  | r | r |  | s | [5 empty] | 7 | MIST_FLICK | SED | 1 | 0
83h | Steering_Data | 100 | EventPeriodic | 20 | 1 | 4 | WiprFront_D_Stat |  | 4 | 15 |  | m |  |  |  |  | r |  |  |  | r | r |  | s | [5 empty] | 8 | WASH | SED | 1 | 0
83h | Steering_Data | 100 | EventPeriodic | 20 | 1 | 4 | WiprFront_D_Stat |  | 4 | 15 |  | m |  |  |  |  | r |  |  |  | r | r |  | s | [5 empty] | 9 | AUTO_LOW | SED | 1 | 0
83h | Steering_Data | 100 | EventPeriodic | 20 | 1 | 4 | WiprFront_D_Stat |  | 4 | 15 |  | m |  |  |  |  | r |  |  |  | r | r |  | s | [5 empty] | 10 | AUTO_HIGH | SED | 1 | 0
83h | Steering_Data | 100 | EventPeriodic | 20 | 1 | 4 | WiprFront_D_Stat |  | 4 | 15 |  | m |  |  |  |  | r |  |  |  | r | r |  | s | [5 empty] | 11 | COURTESYWIPE | SED | 1 | 0
83h | Steering_Data | 100 | EventPeriodic | 20 | 1 | 4 | WiprFront_D_Stat |  | 4 | 15 |  | m |  |  |  |  | r |  |  |  | r | r |  | s | [5 empty] | 12 | AUTO_ADJUST | SED | 1 | 0
83h | Steering_Data | 100 | EventPeriodic | 20 | 1 | 4 | WiprFront_D_Stat |  | 4 | 15 |  | m |  |  |  |  | r |  |  |  | r | r |  | s | [5 empty] | 13 | RESERVED | SED | 1 | 0
83h | Steering_Data | 100 | EventPeriodic | 20 | 1 | 4 | WiprFront_D_Stat |  | 4 | 15 |  | m |  |  |  |  | r |  |  |  | r | r |  | s | [5 empty] | 14 | STALLED | SED | 1 | 0
83h | Steering_Data | 100 | EventPeriodic | 20 | 1 | 4 | WiprFront_D_Stat |  | 4 | 15 |  | m |  |  |  |  | r |  |  |  | r | r |  | s | [5 empty] | 15 | NO_DATA_EXISTS | SED | 1 | 0
83h | Steering_Data | 100 | EventPeriodic | 20 | 2 | 0 | LghtAmb_D_Sns |  | 3 | 7 |  | m |  |  |  |  | r |  |  |  | r |  |  | s | [5 empty] | 0 | Dark | SED | 1 | 0
83h | Steering_Data | 100 | EventPeriodic | 20 | 2 | 0 | LghtAmb_D_Sns |  | 3 | 7 |  | m |  |  |  |  | r |  |  |  | r |  |  | s | [5 empty] | 1 | Light | SED | 1 | 0
83h | Steering_Data | 100 | EventPeriodic | 20 | 2 | 0 | LghtAmb_D_Sns |  | 3 | 7 |  | m |  |  |  |  | r |  |  |  | r |  |  | s | [5 empty] | 2 | Twilight | SED | 1 | 0
83h | Steering_Data | 100 | EventPeriodic | 20 | 2 | 0 | LghtAmb_D_Sns |  | 3 | 7 |  | m |  |  |  |  | r |  |  |  | r |  |  | s | [5 empty] | 3 | Tunnel_On | SED | 1 | 0
83h | Steering_Data | 100 | EventPeriodic | 20 | 2 | 0 | LghtAmb_D_Sns |  | 3 | 7 |  | m |  |  |  |  | r |  |  |  | r |  |  | s | [5 empty] | 4 | Tunnel_Off | SED | 1 | 0
83h | Steering_Data | 100 | EventPeriodic | 20 | 2 | 0 | LghtAmb_D_Sns |  | 3 | 7 |  | m |  |  |  |  | r |  |  |  | r |  |  | s | [5 empty] | 5 | Unused1 | SED | 1 | 0
83h | Steering_Data | 100 | EventPeriodic | 20 | 2 | 0 | LghtAmb_D_Sns |  | 3 | 7 |  | m |  |  |  |  | r |  |  |  | r |  |  | s | [5 empty] | 6 | Unused2 | SED | 1 | 0
83h | Steering_Data | 100 | EventPeriodic | 20 | 2 | 0 | LghtAmb_D_Sns |  | 3 | 7 |  | m |  |  |  |  | r |  |  |  | r |  |  | s | [5 empty] | 7 | No_Data_Exists | SED | 1 | 0
83h | Steering_Data | 100 | EventPeriodic | 20 | 2 | 3 | AccButtnGapDecPress |  | 1 | 0 |  | m |  |  |  |  | r |  |  |  | r | r |  | s | [5 empty] | 0 | Button_Not_Pressed | SED | 1 | 0
83h | Steering_Data | 100 | EventPeriodic | 20 | 2 | 3 | AccButtnGapDecPress |  | 1 | 0 |  | m |  |  |  |  | r |  |  |  | r | r |  | s | [5 empty] | 1 | Button_Pressed | SED | 1 | 0
83h | Steering_Data | 100 | EventPeriodic | 20 | 2 | 4 | AccButtnGapIncPress |  | 1 | 0 |  | m |  |  |  |  | r |  |  |  | r | r |  | s | [5 empty] | 0 | Button_Not_Pressed | SED | 1 | 0
83h | Steering_Data | 100 | EventPeriodic | 20 | 2 | 4 | AccButtnGapIncPress |  | 1 | 0 |  | m |  |  |  |  | r |  |  |  | r | r |  | s | [5 empty] | 1 | Button_Pressed | SED | 1 | 0
83h | Steering_Data | 100 | EventPeriodic | 20 | 2 | 5 | AslButtnOnOffCnclPress |  | 1 | 0 |  | m |  |  |  |  | r | [6 empty] | s | [5 empty] | 0 | Button_Not_Pressed | SED | 1 | 0
83h | Steering_Data | 100 | EventPeriodic | 20 | 2 | 5 | AslButtnOnOffCnclPress |  | 1 | 0 |  | m |  |  |  |  | r | [6 empty] | s | [5 empty] | 1 | Button_Pressed | SED | 1 | 0
83h | Steering_Data | 100 | EventPeriodic | 20 | 2 | 6 | AslButtnOnOffPress |  | 1 | 0 |  | m |  |  |  |  | r | [6 empty] | s | [5 empty] | 0 | Button_Not_Pressed | SED | 1 | 0
83h | Steering_Data | 100 | EventPeriodic | 20 | 2 | 6 | AslButtnOnOffPress |  | 1 | 0 |  | m |  |  |  |  | r | [6 empty] | s | [5 empty] | 1 | Button_Pressed | SED | 1 | 0
83h | Steering_Data | 100 | EventPeriodic | 20 | 2 | 7 | CcAslButtnCnclPress |  | 1 | 0 |  | m |  |  |  |  | r |  |  |  | r | r |  | s | [5 empty] | 0 | Button_Not_Pressed | SED | 1 | 0
83h | Steering_Data | 100 | EventPeriodic | 20 | 2 | 7 | CcAslButtnCnclPress |  | 1 | 0 |  | m |  |  |  |  | r |  |  |  | r | r |  | s | [5 empty] | 1 | Button_Pressed | SED | 1 | 0
83h | Steering_Data | 100 | EventPeriodic | 20 | 3 | 0 | LaSwtchPos_D_Stat |  | 2 | 0 |  | m |  |  |  |  | r |  |  |  | r |  |  | s | [5 empty] | 0 | Open | SED | 1 | 0
83h | Steering_Data | 100 | EventPeriodic | 20 | 3 | 0 | LaSwtchPos_D_Stat |  | 2 | 0 |  | m |  |  |  |  | r |  |  |  | r |  |  | s | [5 empty] | 1 | Pressed | SED | 1 | 0
83h | Steering_Data | 100 | EventPeriodic | 20 | 3 | 0 | LaSwtchPos_D_Stat |  | 2 | 0 |  | m |  |  |  |  | r |  |  |  | r |  |  | s | [5 empty] | 2 | Unused | SED | 1 | 0
83h | Steering_Data | 100 | EventPeriodic | 20 | 3 | 0 | LaSwtchPos_D_Stat |  | 2 | 0 |  | m |  |  |  |  | r |  |  |  | r |  |  | s | [5 empty] | 3 | Fault | SED | 1 | 0
83h | Steering_Data | 100 | EventPeriodic | 20 | 3 | 2 | CcAslButtnCnclResPress |  | 1 | 0 |  | m |  |  |  |  | r |  |  |  | r | r |  | s | [5 empty] | 0 | Button_Not_Pressed | SED | 1 | 0
83h | Steering_Data | 100 | EventPeriodic | 20 | 3 | 2 | CcAslButtnCnclResPress |  | 1 | 0 |  | m |  |  |  |  | r |  |  |  | r | r |  | s | [5 empty] | 1 | Button_Pressed | SED | 1 | 0
83h | Steering_Data | 100 | EventPeriodic | 20 | 3 | 3 | CcAslButtnDeny_B_Actl |  | 1 | 0 |  | m |  |  |  |  | r |  |  |  | r | r |  | s | [5 empty] | 0 | No | SED | 1 | 0
83h | Steering_Data | 100 | EventPeriodic | 20 | 3 | 3 | CcAslButtnDeny_B_Actl |  | 1 | 0 |  | m |  |  |  |  | r |  |  |  | r | r |  | s | [5 empty] | 1 | Yes | SED | 1 | 0
83h | Steering_Data | 100 | EventPeriodic | 20 | 3 | 4 | CcAslButtnIndxDecPress |  | 1 | 0 |  | m |  |  |  |  | r | [6 empty] | s | [5 empty] | 0 | Button_Not_Pressed | SED | 1 | 0
83h | Steering_Data | 100 | EventPeriodic | 20 | 3 | 4 | CcAslButtnIndxDecPress |  | 1 | 0 |  | m |  |  |  |  | r | [6 empty] | s | [5 empty] | 1 | Button_Pressed | SED | 1 | 0
83h | Steering_Data | 100 | EventPeriodic | 20 | 3 | 5 | CcAslButtnIndxIncPress |  | 1 | 0 |  | m |  |  |  |  | r | [6 empty] | s | [5 empty] | 0 | Button_Not_Pressed | SED | 1 | 0
83h | Steering_Data | 100 | EventPeriodic | 20 | 3 | 5 | CcAslButtnIndxIncPress |  | 1 | 0 |  | m |  |  |  |  | r | [6 empty] | s | [5 empty] | 1 | Button_Pressed | SED | 1 | 0
83h | Steering_Data | 100 | EventPeriodic | 20 | 3 | 6 | CcAslButtnOffCnclPress |  | 1 | 0 |  | m |  |  |  |  | r | [6 empty] | s | [5 empty] | 0 | Button_Not_Pressed | SED | 1 | 0
83h | Steering_Data | 100 | EventPeriodic | 20 | 3 | 6 | CcAslButtnOffCnclPress |  | 1 | 0 |  | m |  |  |  |  | r | [6 empty] | s | [5 empty] | 1 | Button_Pressed | SED | 1 | 0
83h | Steering_Data | 100 | EventPeriodic | 20 | 3 | 7 | CcAslButtnOnOffCncl |  | 1 | 0 |  | m |  |  |  |  | r | [6 empty] | s | [5 empty] | 0 | Button_Not_Pressed | SED | 1 | 0
83h | Steering_Data | 100 | EventPeriodic | 20 | 3 | 7 | CcAslButtnOnOffCncl |  | 1 | 0 |  | m |  |  |  |  | r | [6 empty] | s | [5 empty] | 1 | Button_Pressed | SED | 1 | 0
83h | Steering_Data | 100 | EventPeriodic | 20 | 4 | 0 | CcAslButtnOnPress |  | 1 | 0 |  | m |  |  |  |  | r |  |  |  | r |  |  | s | [5 empty] | 0 | Button_Not_Pressed | SED | 1 | 0
83h | Steering_Data | 100 | EventPeriodic | 20 | 4 | 0 | CcAslButtnOnPress |  | 1 | 0 |  | m |  |  |  |  | r |  |  |  | r |  |  | s | [5 empty] | 1 | Button_Pressed | SED | 1 | 0
83h | Steering_Data | 100 | EventPeriodic | 20 | 4 | 1 | CcAslButtnResDecPress |  | 1 | 0 |  | m |  |  |  |  | r | [6 empty] | s | [5 empty] | 0 | Button_Not_Pressed | SED | 1 | 0
83h | Steering_Data | 100 | EventPeriodic | 20 | 4 | 1 | CcAslButtnResDecPress |  | 1 | 0 |  | m |  |  |  |  | r | [6 empty] | s | [5 empty] | 1 | Button_Pressed | SED | 1 | 0
83h | Steering_Data | 100 | EventPeriodic | 20 | 4 | 2 | CcAslButtnResIncPress |  | 1 | 0 |  | m |  |  |  |  | r |  |  |  | r | r |  | s | [5 empty] | 0 | Button_Not_Pressed | SED | 1 | 0
83h | Steering_Data | 100 | EventPeriodic | 20 | 4 | 2 | CcAslButtnResIncPress |  | 1 | 0 |  | m |  |  |  |  | r |  |  |  | r | r |  | s | [5 empty] | 1 | Button_Pressed | SED | 1 | 0
83h | Steering_Data | 100 | EventPeriodic | 20 | 4 | 3 | CcAslButtnSetDecPress |  | 1 | 0 |  | m |  |  |  |  | r |  |  |  | r | r |  | s | [5 empty] | 0 | Button_Not_Pressed | SED | 1 | 0
83h | Steering_Data | 100 | EventPeriodic | 20 | 4 | 3 | CcAslButtnSetDecPress |  | 1 | 0 |  | m |  |  |  |  | r |  |  |  | r | r |  | s | [5 empty] | 1 | Button_Pressed | SED | 1 | 0
83h | Steering_Data | 100 | EventPeriodic | 20 | 4 | 4 | CcAslButtnSetIncPress |  | 1 | 0 |  | m |  |  |  |  | r |  |  |  | r | r |  | s | [5 empty] | 0 | Button_Not_Pressed | SED | 1 | 0
83h | Steering_Data | 100 | EventPeriodic | 20 | 4 | 4 | CcAslButtnSetIncPress |  | 1 | 0 |  | m |  |  |  |  | r |  |  |  | r | r |  | s | [5 empty] | 1 | Button_Pressed | SED | 1 | 0
83h | Steering_Data | 100 | EventPeriodic | 20 | 4 | 5 | CcAslButtnSetPress |  | 1 | 0 |  | m |  |  |  |  | r | [6 empty] | s | [5 empty] | 0 | Button_Not_Pressed | SED | 1 | 0
83h | Steering_Data | 100 | EventPeriodic | 20 | 4 | 5 | CcAslButtnSetPress |  | 1 | 0 |  | m |  |  |  |  | r | [6 empty] | s | [5 empty] | 1 | Button_Pressed | SED | 1 | 0
83h | Steering_Data | 100 | EventPeriodic | 20 | 4 | 6 | CcAsllButtnResPress |  | 1 | 0 |  | m |  |  |  |  | r | [6 empty] | s | [5 empty] | 0 | Button_Not_Pressed | SED | 1 | 0
83h | Steering_Data | 100 | EventPeriodic | 20 | 4 | 6 | CcAsllButtnResPress |  | 1 | 0 |  | m |  |  |  |  | r | [6 empty] | s | [5 empty] | 1 | Button_Pressed | SED | 1 | 0
83h | Steering_Data | 100 | EventPeriodic | 20 | 4 | 7 | CcButtnOffPress |  | 1 | 0 |  | m |  |  |  |  | r |  |  |  | r |  |  | s | [5 empty] | 0 | Button_Not_Pressed | SED | 1 | 0
83h | Steering_Data | 100 | EventPeriodic | 20 | 4 | 7 | CcButtnOffPress |  | 1 | 0 |  | m |  |  |  |  | r |  |  |  | r |  |  | s | [5 empty] | 1 | Button_Pressed | SED | 1 | 0
83h | Steering_Data | 100 | EventPeriodic | 20 | 5 | 0 | CcButtnOnOffCnclPress |  | 1 | 0 |  | m |  |  |  |  | r |  |  |  | r | r |  | s | [5 empty] | 0 | Button_Not_Pressed | SED | 1 | 0
83h | Steering_Data | 100 | EventPeriodic | 20 | 5 | 0 | CcButtnOnOffCnclPress |  | 1 | 0 |  | m |  |  |  |  | r |  |  |  | r | r |  | s | [5 empty] | 1 | Button_Pressed | SED | 1 | 0
83h | Steering_Data | 100 | EventPeriodic | 20 | 5 | 1 | CcButtnOnOffPress |  | 1 | 0 |  | m |  |  |  |  | r |  |  |  | r | r |  | s | [5 empty] | 0 | Button_Not_Pressed | SED | 1 | 0
83h | Steering_Data | 100 | EventPeriodic | 20 | 5 | 1 | CcButtnOnOffPress |  | 1 | 0 |  | m |  |  |  |  | r |  |  |  | r | r |  | s | [5 empty] | 1 | Button_Pressed | SED | 1 | 0
83h | Steering_Data | 100 | EventPeriodic | 20 | 5 | 2 | CcButtnOnPress |  | 1 | 0 |  | m |  |  |  |  | r |  |  |  | r |  |  | s | [5 empty] | 0 | Button_Not_Pressed | SED | 1 | 0
83h | Steering_Data | 100 | EventPeriodic | 20 | 5 | 2 | CcButtnOnPress |  | 1 | 0 |  | m |  |  |  |  | r |  |  |  | r |  |  | s | [5 empty] | 1 | Button_Pressed | SED | 1 | 0
83h | Steering_Data | 100 | EventPeriodic | 20 | 5 | 3 | HeadLghtHiFlash_D_Actl |  | 2 | 0 |  | m |  |  |  |  | r |  |  |  | r |  |  | s | [5 empty] | 0 | Null | SED | 1 | 0
83h | Steering_Data | 100 | EventPeriodic | 20 | 5 | 3 | HeadLghtHiFlash_D_Actl |  | 2 | 0 |  | m |  |  |  |  | r |  |  |  | r |  |  | s | [5 empty] | 1 | Flash_to_Pass | SED | 1 | 0
83h | Steering_Data | 100 | EventPeriodic | 20 | 5 | 3 | HeadLghtHiFlash_D_Actl |  | 2 | 0 |  | m |  |  |  |  | r |  |  |  | r |  |  | s | [5 empty] | 2 | High | SED | 1 | 0
83h | Steering_Data | 100 | EventPeriodic | 20 | 5 | 3 | HeadLghtHiFlash_D_Actl |  | 2 | 0 |  | m |  |  |  |  | r |  |  |  | r |  |  | s | [5 empty] | 3 | NotUsed | SED | 1 | 0
83h | Steering_Data | 100 | EventPeriodic | 20 | 5 | 5 | HeadLghtHiOn_B_StatAhb |  | 1 | 0 |  | m |  |  |  |  | r |  |  |  | r |  |  | s | [5 empty] | 0 | Off | SED | 1 | 0
83h | Steering_Data | 100 | EventPeriodic | 20 | 5 | 5 | HeadLghtHiOn_B_StatAhb |  | 1 | 0 |  | m |  |  |  |  | r |  |  |  | r |  |  | s | [5 empty] | 1 | On | SED | 1 | 0
83h | Steering_Data | 100 | EventPeriodic | 20 | 5 | 6 | AhbStat_B_Dsply |  | 1 | 0 |  | m |  |  |  |  | r | [6 empty] | s | [5 empty] | 0 | Off | SED | 1 | 0
83h | Steering_Data | 100 | EventPeriodic | 20 | 5 | 6 | AhbStat_B_Dsply |  | 1 | 0 |  | m |  |  |  |  | r | [6 empty] | s | [5 empty] | 1 | On | SED | 1 | 0
83h | Steering_Data | 100 | EventPeriodic | 20 | 6 | 0 | WiprFrontSwtch_D_Stat |  | 4 | 9 |  | m |  |  |  |  | r | [6 empty] | s | [5 empty] | 0 | Off | SED | 1 | 0
83h | Steering_Data | 100 | EventPeriodic | 20 | 6 | 0 | WiprFrontSwtch_D_Stat |  | 4 | 9 |  | m |  |  |  |  | r | [6 empty] | s | [5 empty] | 1 | Position1 | SED | 1 | 0
83h | Steering_Data | 100 | EventPeriodic | 20 | 6 | 0 | WiprFrontSwtch_D_Stat |  | 4 | 9 |  | m |  |  |  |  | r | [6 empty] | s | [5 empty] | 2 | Position2 | SED | 1 | 0
83h | Steering_Data | 100 | EventPeriodic | 20 | 6 | 0 | WiprFrontSwtch_D_Stat |  | 4 | 9 |  | m |  |  |  |  | r | [6 empty] | s | [5 empty] | 3 | Position3 | SED | 1 | 0
83h | Steering_Data | 100 | EventPeriodic | 20 | 6 | 0 | WiprFrontSwtch_D_Stat |  | 4 | 9 |  | m |  |  |  |  | r | [6 empty] | s | [5 empty] | 4 | Position4 | SED | 1 | 0
83h | Steering_Data | 100 | EventPeriodic | 20 | 6 | 0 | WiprFrontSwtch_D_Stat |  | 4 | 9 |  | m |  |  |  |  | r | [6 empty] | s | [5 empty] | 5 | Position5 | SED | 1 | 0
83h | Steering_Data | 100 | EventPeriodic | 20 | 6 | 0 | WiprFrontSwtch_D_Stat |  | 4 | 9 |  | m |  |  |  |  | r | [6 empty] | s | [5 empty] | 6 | Position6 | SED | 1 | 0
83h | Steering_Data | 100 | EventPeriodic | 20 | 6 | 0 | WiprFrontSwtch_D_Stat |  | 4 | 9 |  | m |  |  |  |  | r | [6 empty] | s | [5 empty] | 7 | Low | SED | 1 | 0
83h | Steering_Data | 100 | EventPeriodic | 20 | 6 | 0 | WiprFrontSwtch_D_Stat |  | 4 | 9 |  | m |  |  |  |  | r | [6 empty] | s | [5 empty] | 8 | High | SED | 1 | 0
83h | Steering_Data | 100 | EventPeriodic | 20 | 6 | 0 | WiprFrontSwtch_D_Stat |  | 4 | 9 |  | m |  |  |  |  | r | [6 empty] | s | [5 empty] | 9 | PositionNotDetermined | SED | 1 | 0
83h | Steering_Data | 100 | EventPeriodic | 20 | 6 | 0 | WiprFrontSwtch_D_Stat |  | 4 | 9 |  | m |  |  |  |  | r | [6 empty] | s | [5 empty] | 10 | NotUsed1 | SED | 1 | 0
83h | Steering_Data | 100 | EventPeriodic | 20 | 6 | 0 | WiprFrontSwtch_D_Stat |  | 4 | 9 |  | m |  |  |  |  | r | [6 empty] | s | [5 empty] | 11 | NotUsed2 | SED | 1 | 0
83h | Steering_Data | 100 | EventPeriodic | 20 | 6 | 0 | WiprFrontSwtch_D_Stat |  | 4 | 9 |  | m |  |  |  |  | r | [6 empty] | s | [5 empty] | 12 | NotUsed3 | SED | 1 | 0
83h | Steering_Data | 100 | EventPeriodic | 20 | 6 | 0 | WiprFrontSwtch_D_Stat |  | 4 | 9 |  | m |  |  |  |  | r | [6 empty] | s | [5 empty] | 13 | NotUsed4 | SED | 1 | 0
83h | Steering_Data | 100 | EventPeriodic | 20 | 6 | 0 | WiprFrontSwtch_D_Stat |  | 4 | 9 |  | m |  |  |  |  | r | [6 empty] | s | [5 empty] | 14 | NotUsed5 | SED | 1 | 0
83h | Steering_Data | 100 | EventPeriodic | 20 | 6 | 0 | WiprFrontSwtch_D_Stat |  | 4 | 9 |  | m |  |  |  |  | r | [6 empty] | s | [5 empty] | 15 | NotUsed6 | SED | 1 | 0
83h | Steering_Data | 100 | EventPeriodic | 20 | 6 | 4 | HeadLghtHiCtrl_D_RqAhb |  | 3 | 0 |  | m |  |  |  |  | r | [6 empty] | s | [5 empty] | 0 | Null | SED | 1 | 0
83h | Steering_Data | 100 | EventPeriodic | 20 | 6 | 4 | HeadLghtHiCtrl_D_RqAhb |  | 3 | 0 |  | m |  |  |  |  | r | [6 empty] | s | [5 empty] | 1 | Man_LoBeam | SED | 1 | 0
83h | Steering_Data | 100 | EventPeriodic | 20 | 6 | 4 | HeadLghtHiCtrl_D_RqAhb |  | 3 | 0 |  | m |  |  |  |  | r | [6 empty] | s | [5 empty] | 2 | Man_HiBeam | SED | 1 | 0
83h | Steering_Data | 100 | EventPeriodic | 20 | 6 | 4 | HeadLghtHiCtrl_D_RqAhb |  | 3 | 0 |  | m |  |  |  |  | r | [6 empty] | s | [5 empty] | 3 | Flash | SED | 1 | 0
83h | Steering_Data | 100 | EventPeriodic | 20 | 6 | 4 | HeadLghtHiCtrl_D_RqAhb |  | 3 | 0 |  | m |  |  |  |  | r | [6 empty] | s | [5 empty] | 4 | Auto_LoBeam | SED | 1 | 0
83h | Steering_Data | 100 | EventPeriodic | 20 | 6 | 4 | HeadLghtHiCtrl_D_RqAhb |  | 3 | 0 |  | m |  |  |  |  | r | [6 empty] | s | [5 empty] | 5 | Auto_HiBeam | SED | 1 | 0
83h | Steering_Data | 100 | EventPeriodic | 20 | 6 | 4 | HeadLghtHiCtrl_D_RqAhb |  | 3 | 0 |  | m |  |  |  |  | r | [6 empty] | s | [5 empty] | 6 | NotUsed1 | SED | 1 | 0
83h | Steering_Data | 100 | EventPeriodic | 20 | 6 | 4 | HeadLghtHiCtrl_D_RqAhb |  | 3 | 0 |  | m |  |  |  |  | r | [6 empty] | s | [5 empty] | 7 | NotUsed2 | SED | 1 | 0
85h | Steering_Wheel_Data | 10 | FixedPeriodic | 0 | 1 | 0 | SteWhlRelInit2_An_Sns |  | 16 | 65535 |  | m |  |  |  |  | r |  | r |  | r | r | s | r/s | [5 empty] | 65534 | Unknown | 0.1 deg | 0.1 | -3200
85h | Steering_Wheel_Data | 10 | FixedPeriodic | 0 | 1 | 0 | SteWhlRelInit2_An_Sns |  | 16 | 65535 |  | m |  |  |  |  | r |  | r |  | r | r | s | r/s | [5 empty] | 65535 | Fault | 0.1 deg | 0.1 | -3200
85h | Steering_Wheel_Data | 10 | FixedPeriodic | 0 | 3 | 0 | StePw_B_Rq |  | 1 | 0 |  | m |  |  |  |  | r | [5 empty] | s | s | [5 empty] | 0 | No | SED | 1 | 0
85h | Steering_Wheel_Data | 10 | FixedPeriodic | 0 | 3 | 0 | StePw_B_Rq |  | 1 | 0 |  | m |  |  |  |  | r | [5 empty] | s | s | [5 empty] | 1 | Yes | SED | 1 | 0
85h | Steering_Wheel_Data | 10 | FixedPeriodic | 0 | 3 | 1 | SteWhlRelCalib_An_Sns | Signal is not transmitted on vehicles where PSCM is transmitting the message that contains this signal. Signal data set to 0x0 for ABS only vehicle option content | 15 | 0 |  | m |  |  |  |  | r | [5 empty] | s | s | [5 empty] | 32766 | NoDataExists | 0.1 deg | 0.1 | -1600
85h | Steering_Wheel_Data | 10 | FixedPeriodic | 0 | 3 | 1 | SteWhlRelCalib_An_Sns | Signal is not transmitted on vehicles where PSCM is transmitting the message that contains this signal. Signal data set to 0x0 for ABS only vehicle option content | 15 | 0 |  | m |  |  |  |  | r | [5 empty] | s | s | [5 empty] | 32767 | Fault | 0.1 deg | 0.1 | -1600
85h | Steering_Wheel_Data | 10 | FixedPeriodic | 0 | 5 | 0 | SteWhlAn_No_Cs | Signal data set to 0x0 for ABS only vehicle option content | 8 | 0 |  | m |  |  |  |  | r |  | r |  |  |  | s | s | [6 empty] | 0..255 | Unitless | 1 | 0
85h | Steering_Wheel_Data | 10 | FixedPeriodic | 0 | 6 | 0 | SteWhlAn_No_Cnt | Signal data set to 0x0 for ABS only vehicle option content | 4 | 0 |  | m |  |  |  |  | r |  | r |  |  |  | s | s | [6 empty] | 0..15 | Counts | 1 | 0
85h | Steering_Wheel_Data | 10 | FixedPeriodic | 0 | 7 | 0 | SteWhlOSRelInit2An_Est |  | 16 | 65534 |  | m |  |  |  |  | r |  | r |  |  |  | s | s | [5 empty] | 65534 | Unknown | 0.1 deg | 0.1 | -3200
85h | Steering_Wheel_Data | 10 | FixedPeriodic | 0 | 7 | 0 | SteWhlOSRelInit2An_Est |  | 16 | 65534 |  | m |  |  |  |  | r |  | r |  |  |  | s | s | [5 empty] | 65535 | Fault | 0.1 deg | 0.1 | -3200
91h | Yaw_Data | 10 | FixedPeriodic | 0 | 1 | 0 | VehRol_W_Actl |  | 16 | 65534 |  | m |  |  |  |  | r |  | r | [9 empty] | s | 65534 | NoDataExists | 0.0002 rad/s | 0.0002 | -6.5
91h | Yaw_Data | 10 | FixedPeriodic | 0 | 1 | 0 | VehRol_W_Actl |  | 16 | 65534 |  | m |  |  |  |  | r |  | r | [9 empty] | s | 65535 | Faulty | 0.0002 rad/s | 0.0002 | -6.5
91h | Yaw_Data | 10 | FixedPeriodic | 0 | 3 | 0 | VehYaw_W_Actl | CCMGenSigTimeoutTime=1000 | 16 | 65534 |  | m |  |  | r |  | r |  | r |  | r | r | r | [5 empty] | s | 65534 | NoDataExists | 0.0002 rad/s | 0.0002 | -6.5
91h | Yaw_Data | 10 | FixedPeriodic | 0 | 3 | 0 | VehYaw_W_Actl | CCMGenSigTimeoutTime=1000 | 16 | 65534 |  | m |  |  | r |  | r |  | r |  | r | r | r | [5 empty] | s | 65535 | Faulty | 0.0002 rad/s | 0.0002 | -6.5
91h | Yaw_Data | 10 | FixedPeriodic | 0 | 5 | 0 | VehRollYawW_No_Cs |  | 8 | 0 |  | m |  |  |  |  | r |  | r | [9 empty] | s |  | 0..255 | Unitless | 1 | 0
91h | Yaw_Data | 10 | FixedPeriodic | 0 | 6 | 0 | VehRollYaw_No_Cnt |  | 8 | 0 |  | m |  |  |  |  | r |  | r | [9 empty] | s |  | 0..255 | Unitless | 1 | 0
91h | Yaw_Data | 10 | FixedPeriodic | 0 | 7 | 0 | VehRolWActl_D_Qf |  | 2 | 1 |  | m |  |  |  |  | r |  | r | [9 empty] | s | 0 | Faulty | SED | 1 | 0
91h | Yaw_Data | 10 | FixedPeriodic | 0 | 7 | 0 | VehRolWActl_D_Qf |  | 2 | 1 |  | m |  |  |  |  | r |  | r | [9 empty] | s | 1 | No_Data_Exists | SED | 1 | 0
91h | Yaw_Data | 10 | FixedPeriodic | 0 | 7 | 0 | VehRolWActl_D_Qf |  | 2 | 1 |  | m |  |  |  |  | r |  | r | [9 empty] | s | 2 | Not_Within_Specifications | SED | 1 | 0
91h | Yaw_Data | 10 | FixedPeriodic | 0 | 7 | 0 | VehRolWActl_D_Qf |  | 2 | 1 |  | m |  |  |  |  | r |  | r | [9 empty] | s | 3 | OK | SED | 1 | 0
91h | Yaw_Data | 10 | FixedPeriodic | 0 | 7 | 2 | VehYawWActl_D_Qf |  | 2 | 1 |  | m |  |  |  |  | r |  | r |  | r | [7 empty] | s | 0 | Faulty | SED | 1 | 0
91h | Yaw_Data | 10 | FixedPeriodic | 0 | 7 | 2 | VehYawWActl_D_Qf |  | 2 | 1 |  | m |  |  |  |  | r |  | r |  | r | [7 empty] | s | 1 | No_Data_Exists | SED | 1 | 0
91h | Yaw_Data | 10 | FixedPeriodic | 0 | 7 | 2 | VehYawWActl_D_Qf |  | 2 | 1 |  | m |  |  |  |  | r |  | r |  | r | [7 empty] | s | 2 | Not_Within_Specifications | SED | 1 | 0
91h | Yaw_Data | 10 | FixedPeriodic | 0 | 7 | 2 | VehYawWActl_D_Qf |  | 2 | 1 |  | m |  |  |  |  | r |  | r |  | r | [7 empty] | s | 3 | OK | SED | 1 | 0
92h | Accel_Data | 10 | FixedPeriodic | 0 | 1 | 1 | VehLatAActl_D_Qf |  | 2 | 1 |  | m |  |  |  |  | r |  | r |  |  | r | r | [5 empty] | s | 0 | Faulty | SED | 1 | 0
92h | Accel_Data | 10 | FixedPeriodic | 0 | 1 | 1 | VehLatAActl_D_Qf |  | 2 | 1 |  | m |  |  |  |  | r |  | r |  |  | r | r | [5 empty] | s | 1 | No_Data_Exists | SED | 1 | 0
92h | Accel_Data | 10 | FixedPeriodic | 0 | 1 | 1 | VehLatAActl_D_Qf |  | 2 | 1 |  | m |  |  |  |  | r |  | r |  |  | r | r | [5 empty] | s | 2 | Not_Within_Specifications | SED | 1 | 0
92h | Accel_Data | 10 | FixedPeriodic | 0 | 1 | 1 | VehLatAActl_D_Qf |  | 2 | 1 |  | m |  |  |  |  | r |  | r |  |  | r | r | [5 empty] | s | 3 | OK | SED | 1 | 0
92h | Accel_Data | 10 | FixedPeriodic | 0 | 1 | 3 | VehLat2_A_Actl |  | 13 | 8190 |  | m |  |  | r |  | r |  | r |  | r | r | r | [5 empty] | s | 8190 | NoDataExists | 0.01 m/s^2 | 0.01 | -40
92h | Accel_Data | 10 | FixedPeriodic | 0 | 1 | 3 | VehLat2_A_Actl |  | 13 | 8190 |  | m |  |  | r |  | r |  | r |  | r | r | r | [5 empty] | s | 8191 | Faulty | 0.01 m/s^2 | 0.01 | -40
92h | Accel_Data | 10 | FixedPeriodic | 0 | 3 | 1 | VehLongAActl_D_Qf |  | 2 | 1 |  | m |  |  |  |  | r |  | r |  |  | r | [6 empty] | s | 0 | Faulty | SED | 1 | 0
92h | Accel_Data | 10 | FixedPeriodic | 0 | 3 | 1 | VehLongAActl_D_Qf |  | 2 | 1 |  | m |  |  |  |  | r |  | r |  |  | r | [6 empty] | s | 1 | No_Data_Exists | SED | 1 | 0
92h | Accel_Data | 10 | FixedPeriodic | 0 | 3 | 1 | VehLongAActl_D_Qf |  | 2 | 1 |  | m |  |  |  |  | r |  | r |  |  | r | [6 empty] | s | 2 | Not_Within_Specifications | SED | 1 | 0
92h | Accel_Data | 10 | FixedPeriodic | 0 | 3 | 1 | VehLongAActl_D_Qf |  | 2 | 1 |  | m |  |  |  |  | r |  | r |  |  | r | [6 empty] | s | 3 | OK | SED | 1 | 0
92h | Accel_Data | 10 | FixedPeriodic | 0 | 3 | 3 | VehLong2_A_Actl |  | 13 | 8190 |  | m |  |  |  |  | r |  | r |  | r | r | [6 empty] | s | 8190 | NoDataExists | 0.01 m/s^2 | 0.01 | -40
92h | Accel_Data | 10 | FixedPeriodic | 0 | 3 | 3 | VehLong2_A_Actl |  | 13 | 8190 |  | m |  |  |  |  | r |  | r |  | r | r | [6 empty] | s | 8191 | Faulty | 0.01 m/s^2 | 0.01 | -40
92h | Accel_Data | 10 | FixedPeriodic | 0 | 5 | 1 | VehVertAActl_D_Qf |  | 2 | 1 |  | m |  |  |  |  | r |  | r | [9 empty] | s | 0 | Faulty | SED | 1 | 0
92h | Accel_Data | 10 | FixedPeriodic | 0 | 5 | 1 | VehVertAActl_D_Qf |  | 2 | 1 |  | m |  |  |  |  | r |  | r | [9 empty] | s | 1 | No_Data_Exists | SED | 1 | 0
92h | Accel_Data | 10 | FixedPeriodic | 0 | 5 | 1 | VehVertAActl_D_Qf |  | 2 | 1 |  | m |  |  |  |  | r |  | r | [9 empty] | s | 2 | Not_Within_Specifications | SED | 1 | 0
92h | Accel_Data | 10 | FixedPeriodic | 0 | 5 | 1 | VehVertAActl_D_Qf |  | 2 | 1 |  | m |  |  |  |  | r |  | r | [9 empty] | s | 3 | OK | SED | 1 | 0
92h | Accel_Data | 10 | FixedPeriodic | 0 | 5 | 3 | VehVert2_A_Actl |  | 13 | 8190 |  | m |  |  |  |  | r |  | r | [9 empty] | s | 8190 | NoDataExists | 0.01 m/s^2 | 0.01 | -40
92h | Accel_Data | 10 | FixedPeriodic | 0 | 5 | 3 | VehVert2_A_Actl |  | 13 | 8190 |  | m |  |  |  |  | r |  | r | [9 empty] | s | 8191 | Faulty | 0.01 m/s^2 | 0.01 | -40
92h | Accel_Data | 10 | FixedPeriodic | 0 | 7 | 0 | VehLatLongVertA_No_Cs |  | 8 | 0 |  | m |  |  |  |  | r |  | r | [9 empty] | s |  | 0..255 | Unitless | 1 | 0
92h | Accel_Data | 10 | FixedPeriodic | 0 | 8 | 0 | VehLatLongVert_No_Cnt |  | 8 | 0 |  | m |  |  |  |  | r |  | r | [9 empty] | s |  | 0..255 | Unitless | 1 | 0
165h | EngBrakeData_HS2 | 0 | NoMsgSendType | 10 | 1 | 0 | CmbbEngTqMn_B_Actl |  | 1 | 0 |  | m |  |  |  |  | s |  |  |  | r | [8 empty] | 0 | No | SED | 1 | 0
165h | EngBrakeData_HS2 | 0 | NoMsgSendType | 10 | 1 | 0 | CmbbEngTqMn_B_Actl |  | 1 | 0 |  | m |  |  |  |  | s |  |  |  | r | [8 empty] | 1 | Yes | SED | 1 | 0
165h | EngBrakeData_HS2 | 0 | NoMsgSendType | 10 | 1 | 1 | CcOvrrdActv_B_Actl |  | 1 | 0 |  | m |  |  |  |  | s |  | r |  | r | r |  |  |  |  | r |  | r | 0 | Cruise_Req_Not_Overridden | SED | 1 | 0
165h | EngBrakeData_HS2 | 0 | NoMsgSendType | 10 | 1 | 1 | CcOvrrdActv_B_Actl |  | 1 | 0 |  | m |  |  |  |  | s |  | r |  | r | r |  |  |  |  | r |  | r | 1 | Cruise_Overridden | SED | 1 | 0
165h | EngBrakeData_HS2 | 0 | NoMsgSendType | 10 | 1 | 2 | BpedDrvAppl_D_Actl | CCMGenSigTimeoutTime=1000 | 2 | 0 |  | m |  |  |  |  | s |  | r |  | r | r |  |  | r | r | r |  | r | 0 | Not_Allowed | SED | 1 | 0
165h | EngBrakeData_HS2 | 0 | NoMsgSendType | 10 | 1 | 2 | BpedDrvAppl_D_Actl | CCMGenSigTimeoutTime=1000 | 2 | 0 |  | m |  |  |  |  | s |  | r |  | r | r |  |  | r | r | r |  | r | 1 | Driver_Not_Braking | SED | 1 | 0
165h | EngBrakeData_HS2 | 0 | NoMsgSendType | 10 | 1 | 2 | BpedDrvAppl_D_Actl | CCMGenSigTimeoutTime=1000 | 2 | 0 |  | m |  |  |  |  | s |  | r |  | r | r |  |  | r | r | r |  | r | 2 | Driver_Braking | SED | 1 | 0
165h | EngBrakeData_HS2 | 0 | NoMsgSendType | 10 | 1 | 2 | BpedDrvAppl_D_Actl | CCMGenSigTimeoutTime=1000 | 2 | 0 |  | m |  |  |  |  | s |  | r |  | r | r |  |  | r | r | r |  | r | 3 | _Not_Allowed | SED | 1 | 0
165h | EngBrakeData_HS2 | 0 | NoMsgSendType | 10 | 1 | 4 | CmbbDeny_B_ActlPrpl |  | 1 | 0 |  | m |  |  |  |  | s |  |  |  | r | [8 empty] | 0 | No | SED | 1 | 0
165h | EngBrakeData_HS2 | 0 | NoMsgSendType | 10 | 1 | 4 | CmbbDeny_B_ActlPrpl |  | 1 | 0 |  | m |  |  |  |  | s |  |  |  | r | [8 empty] | 1 | Yes | SED | 1 | 0
165h | EngBrakeData_HS2 | 0 | NoMsgSendType | 10 | 1 | 5 | AccEngStat_D_Actl |  | 3 | 0 |  | m |  |  |  |  | s |  |  |  | r | r | [7 empty] | 0 | Normal_Operation | SED | 1 | 0
165h | EngBrakeData_HS2 | 0 | NoMsgSendType | 10 | 1 | 5 | AccEngStat_D_Actl |  | 3 | 0 |  | m |  |  |  |  | s |  |  |  | r | r | [7 empty] | 1 | ACCStandby_due_Auto_Cancel | SED | 1 | 0
165h | EngBrakeData_HS2 | 0 | NoMsgSendType | 10 | 1 | 5 | AccEngStat_D_Actl |  | 3 | 0 |  | m |  |  |  |  | s |  |  |  | r | r | [7 empty] | 2 | ACCNotAllowedToBeActivated | SED | 1 | 0
165h | EngBrakeData_HS2 | 0 | NoMsgSendType | 10 | 1 | 5 | AccEngStat_D_Actl |  | 3 | 0 |  | m |  |  |  |  | s |  |  |  | r | r | [7 empty] | 3 | Shift_Up_Recommendation | SED | 1 | 0
165h | EngBrakeData_HS2 | 0 | NoMsgSendType | 10 | 1 | 5 | AccEngStat_D_Actl |  | 3 | 0 |  | m |  |  |  |  | s |  |  |  | r | r | [7 empty] | 4 | Shift_Down_Recommendation | SED | 1 | 0
165h | EngBrakeData_HS2 | 0 | NoMsgSendType | 10 | 1 | 5 | AccEngStat_D_Actl |  | 3 | 0 |  | m |  |  |  |  | s |  |  |  | r | r | [7 empty] | 5 | ACCSoonCancel_due_Low_Spd | SED | 1 | 0
165h | EngBrakeData_HS2 | 0 | NoMsgSendType | 10 | 1 | 5 | AccEngStat_D_Actl |  | 3 | 0 |  | m |  |  |  |  | s |  |  |  | r | r | [7 empty] | 6 | Undefined_1 | SED | 1 | 0
165h | EngBrakeData_HS2 | 0 | NoMsgSendType | 10 | 1 | 5 | AccEngStat_D_Actl |  | 3 | 0 |  | m |  |  |  |  | s |  |  |  | r | r | [7 empty] | 7 | Undefined_2 | SED | 1 | 0
165h | EngBrakeData_HS2 | 0 | NoMsgSendType | 10 | 2 | 0 | BPedDrvAppl_D_QF |  | 2 | 0 |  | m |  |  |  |  | s |  | r |  |  | r |  |  |  | r |  |  | r | 0 | Faulty | SED | 1 | 0
165h | EngBrakeData_HS2 | 0 | NoMsgSendType | 10 | 2 | 0 | BPedDrvAppl_D_QF |  | 2 | 0 |  | m |  |  |  |  | s |  | r |  |  | r |  |  |  | r |  |  | r | 1 | No_Data_Exists | SED | 1 | 0
165h | EngBrakeData_HS2 | 0 | NoMsgSendType | 10 | 2 | 0 | BPedDrvAppl_D_QF |  | 2 | 0 |  | m |  |  |  |  | s |  | r |  |  | r |  |  |  | r |  |  | r | 2 | Not_Within_Specifications | SED | 1 | 0
165h | EngBrakeData_HS2 | 0 | NoMsgSendType | 10 | 2 | 0 | BPedDrvAppl_D_QF |  | 2 | 0 |  | m |  |  |  |  | s |  | r |  |  | r |  |  |  | r |  |  | r | 3 | OK | SED | 1 | 0
165h | EngBrakeData_HS2 | 0 | NoMsgSendType | 10 | 2 | 2 | CcMde_D_Actl |  | 3 | 0 |  | m |  |  |  |  | s |  | r | [10 empty] | 0 | Not_Active | SED | 1 | 0
165h | EngBrakeData_HS2 | 0 | NoMsgSendType | 10 | 2 | 2 | CcMde_D_Actl |  | 3 | 0 |  | m |  |  |  |  | s |  | r | [10 empty] | 1 | Keeping_Speed | SED | 1 | 0
165h | EngBrakeData_HS2 | 0 | NoMsgSendType | 10 | 2 | 2 | CcMde_D_Actl |  | 3 | 0 |  | m |  |  |  |  | s |  | r | [10 empty] | 2 | Accelerating | SED | 1 | 0
165h | EngBrakeData_HS2 | 0 | NoMsgSendType | 10 | 2 | 2 | CcMde_D_Actl |  | 3 | 0 |  | m |  |  |  |  | s |  | r | [10 empty] | 3 | Decelerating | SED | 1 | 0
165h | EngBrakeData_HS2 | 0 | NoMsgSendType | 10 | 2 | 2 | CcMde_D_Actl |  | 3 | 0 |  | m |  |  |  |  | s |  | r | [10 empty] | 4 | Resuming_High | SED | 1 | 0
165h | EngBrakeData_HS2 | 0 | NoMsgSendType | 10 | 2 | 2 | CcMde_D_Actl |  | 3 | 0 |  | m |  |  |  |  | s |  | r | [10 empty] | 5 | Resuming_Low | SED | 1 | 0
165h | EngBrakeData_HS2 | 0 | NoMsgSendType | 10 | 2 | 2 | CcMde_D_Actl |  | 3 | 0 |  | m |  |  |  |  | s |  | r | [10 empty] | 6 | TapUpWaiting | SED | 1 | 0
165h | EngBrakeData_HS2 | 0 | NoMsgSendType | 10 | 2 | 2 | CcMde_D_Actl |  | 3 | 0 |  | m |  |  |  |  | s |  | r | [10 empty] | 7 | TapDownWaiting | SED | 1 | 0
165h | EngBrakeData_HS2 | 0 | NoMsgSendType | 10 | 2 | 5 | CcStat_D_Actl | ABSGenSigTimeoutTime=1000 | 3 | 0 |  | m |  |  |  |  | s |  | r |  | r | r |  |  |  | r | r |  | r | 0 | Off | SED | 1 | 0
165h | EngBrakeData_HS2 | 0 | NoMsgSendType | 10 | 2 | 5 | CcStat_D_Actl | ABSGenSigTimeoutTime=1000 | 3 | 0 |  | m |  |  |  |  | s |  | r |  | r | r |  |  |  | r | r |  | r | 1 | Denied | SED | 1 | 0
165h | EngBrakeData_HS2 | 0 | NoMsgSendType | 10 | 2 | 5 | CcStat_D_Actl | ABSGenSigTimeoutTime=1000 | 3 | 0 |  | m |  |  |  |  | s |  | r |  | r | r |  |  |  | r | r |  | r | 2 | Standby_Denied | SED | 1 | 0
165h | EngBrakeData_HS2 | 0 | NoMsgSendType | 10 | 2 | 5 | CcStat_D_Actl | ABSGenSigTimeoutTime=1000 | 3 | 0 |  | m |  |  |  |  | s |  | r |  | r | r |  |  |  | r | r |  | r | 3 | Standby | SED | 1 | 0
165h | EngBrakeData_HS2 | 0 | NoMsgSendType | 10 | 2 | 5 | CcStat_D_Actl | ABSGenSigTimeoutTime=1000 | 3 | 0 |  | m |  |  |  |  | s |  | r |  | r | r |  |  |  | r | r |  | r | 4 | Active_Que_Assist | SED | 1 | 0
165h | EngBrakeData_HS2 | 0 | NoMsgSendType | 10 | 2 | 5 | CcStat_D_Actl | ABSGenSigTimeoutTime=1000 | 3 | 0 |  | m |  |  |  |  | s |  | r |  | r | r |  |  |  | r | r |  | r | 5 | Active | SED | 1 | 0
165h | EngBrakeData_HS2 | 0 | NoMsgSendType | 10 | 2 | 5 | CcStat_D_Actl | ABSGenSigTimeoutTime=1000 | 3 | 0 |  | m |  |  |  |  | s |  | r |  | r | r |  |  |  | r | r |  | r | 6 | Undefined_1 | SED | 1 | 0
165h | EngBrakeData_HS2 | 0 | NoMsgSendType | 10 | 2 | 5 | CcStat_D_Actl | ABSGenSigTimeoutTime=1000 | 3 | 0 |  | m |  |  |  |  | s |  | r |  | r | r |  |  |  | r | r |  | r | 7 | Undefined_2 | SED | 1 | 0
165h | EngBrakeData_HS2 | 0 | NoMsgSendType | 10 | 3 | 0 | Veh_V_DsplyCcSet |  | 8 | 0 |  | m |  |  |  |  | s | [12 empty] | 254 | Unknown | Unitless | 1 | 0
165h | EngBrakeData_HS2 | 0 | NoMsgSendType | 10 | 3 | 0 | Veh_V_DsplyCcSet |  | 8 | 0 |  | m |  |  |  |  | s | [12 empty] | 255 | Fault | Unitless | 1 | 0
165h | EngBrakeData_HS2 | 0 | NoMsgSendType | 10 | 5 | 0 | AccStopMde_D_Rq | ABSGenSigTimeoutTime=1000 | 2 | 0 |  | m |  |  |  |  | s |  | r |  | r | [8 empty] | 0 | Stop_Mode_Not_Active | SED | 1 | 0
165h | EngBrakeData_HS2 | 0 | NoMsgSendType | 10 | 5 | 0 | AccStopMde_D_Rq | ABSGenSigTimeoutTime=1000 | 2 | 0 |  | m |  |  |  |  | s |  | r |  | r | [8 empty] | 1 | Limit_Rolling_Speed | SED | 1 | 0
165h | EngBrakeData_HS2 | 0 | NoMsgSendType | 10 | 5 | 0 | AccStopMde_D_Rq | ABSGenSigTimeoutTime=1000 | 2 | 0 |  | m |  |  |  |  | s |  | r |  | r | [8 empty] | 2 | EPBApplyOrBrakeReleaseWarn | SED | 1 | 0
165h | EngBrakeData_HS2 | 0 | NoMsgSendType | 10 | 5 | 0 | AccStopMde_D_Rq | ABSGenSigTimeoutTime=1000 | 2 | 0 |  | m |  |  |  |  | s |  | r |  | r | [8 empty] | 3 | Stop_Mode_Active | SED | 1 | 0
165h | EngBrakeData_HS2 | 0 | NoMsgSendType | 10 | 6 | 6 | PrplTqMnSat_B_Actl |  | 1 | 0 |  | m |  |  |  |  | s |  |  |  | r | r | [7 empty] | 0 | No | SED | 1 | 0
165h | EngBrakeData_HS2 | 0 | NoMsgSendType | 10 | 6 | 6 | PrplTqMnSat_B_Actl |  | 1 | 0 |  | m |  |  |  |  | s |  |  |  | r | r | [7 empty] | 1 | Yes | SED | 1 | 0
167h | VehicleOperatingModes_HS2 | 0 | NoMsgSendType | 20 | 1 | 0 | Eng_D_Stat |  | 2 | 0 |  | m |  |  |  |  | s |  | r | [10 empty] | 0 | EngOff | SED | 1 | 0
167h | VehicleOperatingModes_HS2 | 0 | NoMsgSendType | 20 | 1 | 0 | Eng_D_Stat |  | 2 | 0 |  | m |  |  |  |  | s |  | r | [10 empty] | 1 | EngOn | SED | 1 | 0
167h | VehicleOperatingModes_HS2 | 0 | NoMsgSendType | 20 | 1 | 0 | Eng_D_Stat |  | 2 | 0 |  | m |  |  |  |  | s |  | r | [10 empty] | 2 | EngAutoStopped | SED | 1 | 0
167h | VehicleOperatingModes_HS2 | 0 | NoMsgSendType | 20 | 1 | 0 | Eng_D_Stat |  | 2 | 0 |  | m |  |  |  |  | s |  | r | [10 empty] | 3 | NotUsed | SED | 1 | 0
167h | VehicleOperatingModes_HS2 | 0 | NoMsgSendType | 20 | 1 | 2 | PwPckTq_D_Stat |  | 2 | 0 |  | m |  |  | r |  | s |  | r | r | r | r | r | r | r | r | r |  |  | 0 | PwPckOff_TqNotAvailable | SED | 1 | 0
167h | VehicleOperatingModes_HS2 | 0 | NoMsgSendType | 20 | 1 | 2 | PwPckTq_D_Stat |  | 2 | 0 |  | m |  |  | r |  | s |  | r | r | r | r | r | r | r | r | r |  |  | 1 | PwPckOn_TqNotAvailable | SED | 1 | 0
167h | VehicleOperatingModes_HS2 | 0 | NoMsgSendType | 20 | 1 | 2 | PwPckTq_D_Stat |  | 2 | 0 |  | m |  |  | r |  | s |  | r | r | r | r | r | r | r | r | r |  |  | 2 | StartInPrgrss_TqNotAvail | SED | 1 | 0
167h | VehicleOperatingModes_HS2 | 0 | NoMsgSendType | 20 | 1 | 2 | PwPckTq_D_Stat |  | 2 | 0 |  | m |  |  | r |  | s |  | r | r | r | r | r | r | r | r | r |  |  | 3 | PwPckOn_TqAvailable | SED | 1 | 0
167h | VehicleOperatingModes_HS2 | 0 | NoMsgSendType | 20 | 1 | 4 | ElPw_D_Stat |  | 3 | 0 |  | m |  |  |  |  | s |  | r | r | r | r | r | r | r | r | r |  |  | 0 | Not_Supported | SED | 1 | 0
167h | VehicleOperatingModes_HS2 | 0 | NoMsgSendType | 20 | 1 | 4 | ElPw_D_Stat |  | 3 | 0 |  | m |  |  |  |  | s |  | r | r | r | r | r | r | r | r | r |  |  | 1 | Supported | SED | 1 | 0
167h | VehicleOperatingModes_HS2 | 0 | NoMsgSendType | 20 | 1 | 4 | ElPw_D_Stat |  | 3 | 0 |  | m |  |  |  |  | s |  | r | r | r | r | r | r | r | r | r |  |  | 2 | Not_Supported_Imminent | SED | 1 | 0
167h | VehicleOperatingModes_HS2 | 0 | NoMsgSendType | 20 | 1 | 4 | ElPw_D_Stat |  | 3 | 0 |  | m |  |  |  |  | s |  | r | r | r | r | r | r | r | r | r |  |  | 3 | LV_Event_In_Progress | SED | 1 | 0
167h | VehicleOperatingModes_HS2 | 0 | NoMsgSendType | 20 | 1 | 4 | ElPw_D_Stat |  | 3 | 0 |  | m |  |  |  |  | s |  | r | r | r | r | r | r | r | r | r |  |  | 4 | Fault_Limited | SED | 1 | 0
167h | VehicleOperatingModes_HS2 | 0 | NoMsgSendType | 20 | 1 | 4 | ElPw_D_Stat |  | 3 | 0 |  | m |  |  |  |  | s |  | r | r | r | r | r | r | r | r | r |  |  | 5 | NotUsed_1 | SED | 1 | 0
167h | VehicleOperatingModes_HS2 | 0 | NoMsgSendType | 20 | 1 | 4 | ElPw_D_Stat |  | 3 | 0 |  | m |  |  |  |  | s |  | r | r | r | r | r | r | r | r | r |  |  | 6 | NotUsed_2 | SED | 1 | 0
167h | VehicleOperatingModes_HS2 | 0 | NoMsgSendType | 20 | 1 | 4 | ElPw_D_Stat |  | 3 | 0 |  | m |  |  |  |  | s |  | r | r | r | r | r | r | r | r | r |  |  | 7 | NotUsed_3 | SED | 1 | 0
167h | VehicleOperatingModes_HS2 | 0 | NoMsgSendType | 20 | 2 | 0 | PrplWhlTot2_Tq_Actl |  | 16 | 0 |  | m |  |  |  |  | s |  | r | [7 empty] | r |  | r | 65534 | NoDataExists | 4 Nm | 4 | -131072
167h | VehicleOperatingModes_HS2 | 0 | NoMsgSendType | 20 | 2 | 0 | PrplWhlTot2_Tq_Actl |  | 16 | 0 |  | m |  |  |  |  | s |  | r | [7 empty] | r |  | r | 65535 | Fault | 4 Nm | 4 | -131072
167h | VehicleOperatingModes_HS2 | 0 | NoMsgSendType | 20 | 4 | 0 | ElPw_D_StatStrtStop |  | 4 | 0 |  | m |  |  |  |  | s | [5 empty] | r | r | [5 empty] | 0 | Not_Supported | SED | 1 | 0
167h | VehicleOperatingModes_HS2 | 0 | NoMsgSendType | 20 | 4 | 0 | ElPw_D_StatStrtStop |  | 4 | 0 |  | m |  |  |  |  | s | [5 empty] | r | r | [5 empty] | 1 | Supported_All | SED | 1 | 0
167h | VehicleOperatingModes_HS2 | 0 | NoMsgSendType | 20 | 4 | 0 | ElPw_D_StatStrtStop |  | 4 | 0 |  | m |  |  |  |  | s | [5 empty] | r | r | [5 empty] | 2 | Not_Supported_Imminent | SED | 1 | 0
167h | VehicleOperatingModes_HS2 | 0 | NoMsgSendType | 20 | 4 | 0 | ElPw_D_StatStrtStop |  | 4 | 0 |  | m |  |  |  |  | s | [5 empty] | r | r | [5 empty] | 3 | LV_Event_in_Progress | SED | 1 | 0
167h | VehicleOperatingModes_HS2 | 0 | NoMsgSendType | 20 | 4 | 0 | ElPw_D_StatStrtStop |  | 4 | 0 |  | m |  |  |  |  | s | [5 empty] | r | r | [5 empty] | 4 | Fault_Limited | SED | 1 | 0
167h | VehicleOperatingModes_HS2 | 0 | NoMsgSendType | 20 | 4 | 0 | ElPw_D_StatStrtStop |  | 4 | 0 |  | m |  |  |  |  | s | [5 empty] | r | r | [5 empty] | 5 | Limited_Support | SED | 1 | 0
167h | VehicleOperatingModes_HS2 | 0 | NoMsgSendType | 20 | 4 | 0 | ElPw_D_StatStrtStop |  | 4 | 0 |  | m |  |  |  |  | s | [5 empty] | r | r | [5 empty] | 6 | Supported_Level_1 | SED | 1 | 0
167h | VehicleOperatingModes_HS2 | 0 | NoMsgSendType | 20 | 4 | 0 | ElPw_D_StatStrtStop |  | 4 | 0 |  | m |  |  |  |  | s | [5 empty] | r | r | [5 empty] | 7 | Supported_Level_2 | SED | 1 | 0
167h | VehicleOperatingModes_HS2 | 0 | NoMsgSendType | 20 | 4 | 0 | ElPw_D_StatStrtStop |  | 4 | 0 |  | m |  |  |  |  | s | [5 empty] | r | r | [5 empty] | 8 | Supported_Level_3 | SED | 1 | 0
167h | VehicleOperatingModes_HS2 | 0 | NoMsgSendType | 20 | 4 | 0 | ElPw_D_StatStrtStop |  | 4 | 0 |  | m |  |  |  |  | s | [5 empty] | r | r | [5 empty] | 9 | Supported_Level_4 | SED | 1 | 0
167h | VehicleOperatingModes_HS2 | 0 | NoMsgSendType | 20 | 4 | 0 | ElPw_D_StatStrtStop |  | 4 | 0 |  | m |  |  |  |  | s | [5 empty] | r | r | [5 empty] | 10 | NotUsed1 | SED | 1 | 0
167h | VehicleOperatingModes_HS2 | 0 | NoMsgSendType | 20 | 4 | 0 | ElPw_D_StatStrtStop |  | 4 | 0 |  | m |  |  |  |  | s | [5 empty] | r | r | [5 empty] | 11 | NotUsed2 | SED | 1 | 0
167h | VehicleOperatingModes_HS2 | 0 | NoMsgSendType | 20 | 4 | 0 | ElPw_D_StatStrtStop |  | 4 | 0 |  | m |  |  |  |  | s | [5 empty] | r | r | [5 empty] | 12 | NotUsed3 | SED | 1 | 0
167h | VehicleOperatingModes_HS2 | 0 | NoMsgSendType | 20 | 4 | 0 | ElPw_D_StatStrtStop |  | 4 | 0 |  | m |  |  |  |  | s | [5 empty] | r | r | [5 empty] | 13 | NotUsed4 | SED | 1 | 0
167h | VehicleOperatingModes_HS2 | 0 | NoMsgSendType | 20 | 4 | 0 | ElPw_D_StatStrtStop |  | 4 | 0 |  | m |  |  |  |  | s | [5 empty] | r | r | [5 empty] | 14 | NotUsed5 | SED | 1 | 0
167h | VehicleOperatingModes_HS2 | 0 | NoMsgSendType | 20 | 4 | 0 | ElPw_D_StatStrtStop |  | 4 | 0 |  | m |  |  |  |  | s | [5 empty] | r | r | [5 empty] | 15 | NotUsed6 | SED | 1 | 0
167h | VehicleOperatingModes_HS2 | 0 | NoMsgSendType | 20 | 6 | 3 | TrnAinTq_D_Qf | Signal not transmitted on HEV variances. | 2 | 0 |  | m |  |  |  |  | s | [12 empty] | 0 | Faulty | SED | 1 | 0
167h | VehicleOperatingModes_HS2 | 0 | NoMsgSendType | 20 | 6 | 3 | TrnAinTq_D_Qf | Signal not transmitted on HEV variances. | 2 | 0 |  | m |  |  |  |  | s | [12 empty] | 1 | No_Data_Exists | SED | 1 | 0
167h | VehicleOperatingModes_HS2 | 0 | NoMsgSendType | 20 | 6 | 3 | TrnAinTq_D_Qf | Signal not transmitted on HEV variances. | 2 | 0 |  | m |  |  |  |  | s | [12 empty] | 2 | Not_Within_Specifications | SED | 1 | 0
167h | VehicleOperatingModes_HS2 | 0 | NoMsgSendType | 20 | 6 | 3 | TrnAinTq_D_Qf | Signal not transmitted on HEV variances. | 2 | 0 |  | m |  |  |  |  | s | [12 empty] | 3 | OK | SED | 1 | 0
167h | VehicleOperatingModes_HS2 | 0 | NoMsgSendType | 20 | 6 | 5 | TrnAin_Tq_Actl | Signal not transmitted on HEV variances. | 11 | 0 |  | m |  |  |  |  | s | [13 empty] | -500..1547 | Nm | 1 | -500
172h | TransData_2_HS2 | 0 | NoMsgSendType | 20 | 7 | 0 | GearPos_D_Actl |  | 4 | 15 |  | m |  |  | r |  | s | [12 empty] | 0 | Neutral | SED | 1 | 0
172h | TransData_2_HS2 | 0 | NoMsgSendType | 20 | 7 | 0 | GearPos_D_Actl |  | 4 | 15 |  | m |  |  | r |  | s | [12 empty] | 1 | First | SED | 1 | 0
172h | TransData_2_HS2 | 0 | NoMsgSendType | 20 | 7 | 0 | GearPos_D_Actl |  | 4 | 15 |  | m |  |  | r |  | s | [12 empty] | 2 | Second | SED | 1 | 0
172h | TransData_2_HS2 | 0 | NoMsgSendType | 20 | 7 | 0 | GearPos_D_Actl |  | 4 | 15 |  | m |  |  | r |  | s | [12 empty] | 3 | Third | SED | 1 | 0
172h | TransData_2_HS2 | 0 | NoMsgSendType | 20 | 7 | 0 | GearPos_D_Actl |  | 4 | 15 |  | m |  |  | r |  | s | [12 empty] | 4 | Fourth | SED | 1 | 0
172h | TransData_2_HS2 | 0 | NoMsgSendType | 20 | 7 | 0 | GearPos_D_Actl |  | 4 | 15 |  | m |  |  | r |  | s | [12 empty] | 5 | Fifth | SED | 1 | 0
172h | TransData_2_HS2 | 0 | NoMsgSendType | 20 | 7 | 0 | GearPos_D_Actl |  | 4 | 15 |  | m |  |  | r |  | s | [12 empty] | 6 | Sixth | SED | 1 | 0
172h | TransData_2_HS2 | 0 | NoMsgSendType | 20 | 7 | 0 | GearPos_D_Actl |  | 4 | 15 |  | m |  |  | r |  | s | [12 empty] | 7 | Seventh | SED | 1 | 0
172h | TransData_2_HS2 | 0 | NoMsgSendType | 20 | 7 | 0 | GearPos_D_Actl |  | 4 | 15 |  | m |  |  | r |  | s | [12 empty] | 8 | Eighth | SED | 1 | 0
172h | TransData_2_HS2 | 0 | NoMsgSendType | 20 | 7 | 0 | GearPos_D_Actl |  | 4 | 15 |  | m |  |  | r |  | s | [12 empty] | 9 | Ninth | SED | 1 | 0
172h | TransData_2_HS2 | 0 | NoMsgSendType | 20 | 7 | 0 | GearPos_D_Actl |  | 4 | 15 |  | m |  |  | r |  | s | [12 empty] | 10 | Tenth | SED | 1 | 0
172h | TransData_2_HS2 | 0 | NoMsgSendType | 20 | 7 | 0 | GearPos_D_Actl |  | 4 | 15 |  | m |  |  | r |  | s | [12 empty] | 11 | Undefined_3 | SED | 1 | 0
172h | TransData_2_HS2 | 0 | NoMsgSendType | 20 | 7 | 0 | GearPos_D_Actl |  | 4 | 15 |  | m |  |  | r |  | s | [12 empty] | 12 | Undefined_4 | SED | 1 | 0
172h | TransData_2_HS2 | 0 | NoMsgSendType | 20 | 7 | 0 | GearPos_D_Actl |  | 4 | 15 |  | m |  |  | r |  | s | [12 empty] | 13 | Undefined_5 | SED | 1 | 0
172h | TransData_2_HS2 | 0 | NoMsgSendType | 20 | 7 | 0 | GearPos_D_Actl |  | 4 | 15 |  | m |  |  | r |  | s | [12 empty] | 14 | Reverse | SED | 1 | 0
172h | TransData_2_HS2 | 0 | NoMsgSendType | 20 | 7 | 0 | GearPos_D_Actl |  | 4 | 15 |  | m |  |  | r |  | s | [12 empty] | 15 | Unknown | SED | 1 | 0
178h | EngineClimateData_HS2 | 0 | NoMsgSendType | 20 | 1 | 3 | DynoMde_B_Cmd |  | 1 | 0 |  | m |  |  |  |  | s |  | r | [10 empty] | 0 | Normal_Operation | SED | 1 | 0
178h | EngineClimateData_HS2 | 0 | NoMsgSendType | 20 | 1 | 3 | DynoMde_B_Cmd |  | 1 | 0 |  | m |  |  |  |  | s |  | r | [10 empty] | 1 | Two_Wheel_Dyno | SED | 1 | 0
178h | EngineClimateData_HS2 | 0 | NoMsgSendType | 20 | 1 | 4 | AslIconDsply_D_Rq |  | 2 | 0 |  | m |  |  |  |  | s | [12 empty] | 0 | Off | SED | 1 | 0
178h | EngineClimateData_HS2 | 0 | NoMsgSendType | 20 | 1 | 4 | AslIconDsply_D_Rq |  | 2 | 0 |  | m |  |  |  |  | s | [12 empty] | 1 | On_Passive | SED | 1 | 0
178h | EngineClimateData_HS2 | 0 | NoMsgSendType | 20 | 1 | 4 | AslIconDsply_D_Rq |  | 2 | 0 |  | m |  |  |  |  | s | [12 empty] | 2 | On_Active | SED | 1 | 0
178h | EngineClimateData_HS2 | 0 | NoMsgSendType | 20 | 1 | 4 | AslIconDsply_D_Rq |  | 2 | 0 |  | m |  |  |  |  | s | [12 empty] | 3 | Not_Used | SED | 1 | 0
178h | EngineClimateData_HS2 | 0 | NoMsgSendType | 20 | 3 | 1 | GasPrtc_D_RqDsply |  | 3 | 0 |  | m |  |  |  |  | s | [12 empty] | 0 | NormalOperation | SED | 1 | 0
178h | EngineClimateData_HS2 | 0 | NoMsgSendType | 20 | 3 | 1 | GasPrtc_D_RqDsply |  | 3 | 0 |  | m |  |  |  |  | s | [12 empty] | 1 | GpfAtLimit | SED | 1 | 0
178h | EngineClimateData_HS2 | 0 | NoMsgSendType | 20 | 3 | 1 | GasPrtc_D_RqDsply |  | 3 | 0 |  | m |  |  |  |  | s | [12 empty] | 2 | GpfOverLimit | SED | 1 | 0
178h | EngineClimateData_HS2 | 0 | NoMsgSendType | 20 | 3 | 1 | GasPrtc_D_RqDsply |  | 3 | 0 |  | m |  |  |  |  | s | [12 empty] | 3 | NotUsed_1 | SED | 1 | 0
178h | EngineClimateData_HS2 | 0 | NoMsgSendType | 20 | 3 | 1 | GasPrtc_D_RqDsply |  | 3 | 0 |  | m |  |  |  |  | s | [12 empty] | 4 | NotUsed_2 | SED | 1 | 0
178h | EngineClimateData_HS2 | 0 | NoMsgSendType | 20 | 3 | 1 | GasPrtc_D_RqDsply |  | 3 | 0 |  | m |  |  |  |  | s | [12 empty] | 5 | NotUsed_3 | SED | 1 | 0
178h | EngineClimateData_HS2 | 0 | NoMsgSendType | 20 | 3 | 1 | GasPrtc_D_RqDsply |  | 3 | 0 |  | m |  |  |  |  | s | [12 empty] | 6 | NotUsed_4 | SED | 1 | 0
178h | EngineClimateData_HS2 | 0 | NoMsgSendType | 20 | 3 | 1 | GasPrtc_D_RqDsply |  | 3 | 0 |  | m |  |  |  |  | s | [12 empty] | 7 | NotUsed_5 | SED | 1 | 0
178h | EngineClimateData_HS2 | 0 | NoMsgSendType | 20 | 3 | 6 | EngAout_Aa_Actl | Signal not transmitted on HEV variants. | 10 | 0 |  | m |  |  |  |  | s | [13 empty] | -25.6..25.55 | 0.05 rpm/ms | 0.05 | -25.6
178h | EngineClimateData_HS2 | 0 | NoMsgSendType | 20 | 5 | 0 | AslChime_B_Rq |  | 1 | 0 |  | m |  |  |  |  | s | [12 empty] | 0 | No | SED | 1 | 0
178h | EngineClimateData_HS2 | 0 | NoMsgSendType | 20 | 5 | 0 | AslChime_B_Rq |  | 1 | 0 |  | m |  |  |  |  | s | [12 empty] | 1 | Yes | SED | 1 | 0
178h | EngineClimateData_HS2 | 0 | NoMsgSendType | 20 | 5 | 1 | PtcHtr_D_Cmd |  | 2 | 0 |  | m |  |  |  |  | s | [12 empty] | 0 | NoDecision_Initializing | SED | 1 | 0
178h | EngineClimateData_HS2 | 0 | NoMsgSendType | 20 | 5 | 1 | PtcHtr_D_Cmd |  | 2 | 0 |  | m |  |  |  |  | s | [12 empty] | 1 | TurnOff | SED | 1 | 0
178h | EngineClimateData_HS2 | 0 | NoMsgSendType | 20 | 5 | 1 | PtcHtr_D_Cmd |  | 2 | 0 |  | m |  |  |  |  | s | [12 empty] | 2 | AutoMode | SED | 1 | 0
178h | EngineClimateData_HS2 | 0 | NoMsgSendType | 20 | 5 | 1 | PtcHtr_D_Cmd |  | 2 | 0 |  | m |  |  |  |  | s | [12 empty] | 3 | TurnOn | SED | 1 | 0
178h | EngineClimateData_HS2 | 0 | NoMsgSendType | 20 | 5 | 4 | AirAmbTe_D_Qf |  | 2 | 0 |  | m |  |  |  |  | s |  | r |  | r |  |  | r |  |  | r |  |  | 0 | Faulty | SED | 1 | 0
178h | EngineClimateData_HS2 | 0 | NoMsgSendType | 20 | 5 | 4 | AirAmbTe_D_Qf |  | 2 | 0 |  | m |  |  |  |  | s |  | r |  | r |  |  | r |  |  | r |  |  | 1 | No_Data_Exists | SED | 1 | 0
178h | EngineClimateData_HS2 | 0 | NoMsgSendType | 20 | 5 | 4 | AirAmbTe_D_Qf |  | 2 | 0 |  | m |  |  |  |  | s |  | r |  | r |  |  | r |  |  | r |  |  | 2 | Not_Within_Specifications | SED | 1 | 0
178h | EngineClimateData_HS2 | 0 | NoMsgSendType | 20 | 5 | 4 | AirAmbTe_D_Qf |  | 2 | 0 |  | m |  |  |  |  | s |  | r |  | r |  |  | r |  |  | r |  |  | 3 | OK | SED | 1 | 0
178h | EngineClimateData_HS2 | 0 | NoMsgSendType | 20 | 5 | 6 | AirAmb_Te_Actl |  | 10 | 512 |  | m |  |  |  |  | s |  | r |  |  |  |  | r |  |  | r |  |  |  | -128..127.75 | 0.25 degC | 0.25 | -128
178h | EngineClimateData_HS2 | 0 | NoMsgSendType | 20 | 7 | 0 | AirAmb_P_Actl |  | 6 | 0 |  | m |  |  |  |  | s | [12 empty] | 62 | NoDataExists | 10 mbar | 10 | 500
178h | EngineClimateData_HS2 | 0 | NoMsgSendType | 20 | 7 | 0 | AirAmb_P_Actl |  | 6 | 0 |  | m |  |  |  |  | s | [12 empty] | 63 | Fault | 10 mbar | 10 | 500
178h | EngineClimateData_HS2 | 0 | NoMsgSendType | 20 | 7 | 6 | AirAmb_Te_ActlFilt |  | 10 | 512 |  | m |  |  |  |  | s |  |  |  | r | [9 empty] | -128..127.75 | 0.25 deg C | 0.25 | -128
186h | ACCDATA | 20 | FixedPeriodic | 10 | 1 | 3 | AccBrkTot_A_Rq | ABSGenSigTimeoutTime=1000 | 13 | 5129 |  | m |  |  |  |  | r |  | r |  | s | s | [8 empty] | -20..11.9449 | 0.0039 m/s^2 | 0.0039 | -20
186h | ACCDATA | 20 | FixedPeriodic | 10 | 3 | 6 | AccPrpl_A_Pred |  | 10 | 0 |  | m |  |  |  |  | r |  |  |  | s | s | [8 empty] | -5..5.23 | 0.01 m/s^2 | 0.01 | -5
186h | ACCDATA | 20 | FixedPeriodic | 10 | 5 | 0 | AccCancl_B_Rq |  | 1 | 0 |  | m |  |  |  |  | r |  | r |  | s | s | [7 empty] | 0 | No | SED | 1 | 0
186h | ACCDATA | 20 | FixedPeriodic | 10 | 5 | 0 | AccCancl_B_Rq |  | 1 | 0 |  | m |  |  |  |  | r |  | r |  | s | s | [7 empty] | 1 | Yes | SED | 1 | 0
186h | ACCDATA | 20 | FixedPeriodic | 10 | 5 | 1 | AccBrkPrkEl_B_Rq | ABSGenSigTimeoutTime=1000 | 1 | 0 |  | m |  |  |  |  | r |  | r |  | s | s | [7 empty] | 0 | No | SED | 1 | 0
186h | ACCDATA | 20 | FixedPeriodic | 10 | 5 | 1 | AccBrkPrkEl_B_Rq | ABSGenSigTimeoutTime=1000 | 1 | 0 |  | m |  |  |  |  | r |  | r |  | s | s | [7 empty] | 1 | Yes | SED | 1 | 0
186h | ACCDATA | 20 | FixedPeriodic | 10 | 5 | 2 | CmbbDeny_B_Actl |  | 1 | 0 |  | m |  |  |  |  | r |  | r |  | s | s | [6 empty] | r | 0 | No | SED | 1 | 0
186h | ACCDATA | 20 | FixedPeriodic | 10 | 5 | 2 | CmbbDeny_B_Actl |  | 1 | 0 |  | m |  |  |  |  | r |  | r |  | s | s | [6 empty] | r | 1 | Yes | SED | 1 | 0
186h | ACCDATA | 20 | FixedPeriodic | 10 | 5 | 5 | AccStopStat_B_Rq | ABSGenSigTimeoutTime=1000 | 1 | 0 |  | m |  |  |  |  | r |  | r |  | s | s | [7 empty] | 0 | No | SED | 1 | 0
186h | ACCDATA | 20 | FixedPeriodic | 10 | 5 | 5 | AccStopStat_B_Rq | ABSGenSigTimeoutTime=1000 | 1 | 0 |  | m |  |  |  |  | r |  | r |  | s | s | [7 empty] | 1 | Yes | SED | 1 | 0
186h | ACCDATA | 20 | FixedPeriodic | 10 | 5 | 6 | AccResumEnbl_B_Rq |  | 1 | 0 |  | m |  |  |  |  | r |  |  |  | s | s | [7 empty] | 0 | No | SED | 1 | 0
186h | ACCDATA | 20 | FixedPeriodic | 10 | 5 | 6 | AccResumEnbl_B_Rq |  | 1 | 0 |  | m |  |  |  |  | r |  |  |  | s | s | [7 empty] | 1 | Yes | SED | 1 | 0
186h | ACCDATA | 20 | FixedPeriodic | 10 | 5 | 7 | AccVeh_V_Trg |  | 9 | 0 |  | m |  |  |  |  | r |  |  |  | s | s | [8 empty] | 0..255.5 | 0.5 kph | 0.5 | 0
186h | ACCDATA | 20 | FixedPeriodic | 10 | 7 | 0 | AccBrkDecel_B_Rq | ABSGenSigTimeoutTime=1000 | 1 | 0 |  | m |  |  |  |  | r |  | r |  | s | s | [7 empty] | 0 | Inactive | SED | 1 | 0
186h | ACCDATA | 20 | FixedPeriodic | 10 | 7 | 0 | AccBrkDecel_B_Rq | ABSGenSigTimeoutTime=1000 | 1 | 0 |  | m |  |  |  |  | r |  | r |  | s | s | [7 empty] | 1 | Active | SED | 1 | 0
186h | ACCDATA | 20 | FixedPeriodic | 10 | 7 | 1 | AccBrkPrchg_B_Rq | ABSGenSigTimeoutTime=1000 | 1 | 0 |  | m |  |  |  |  | r |  | r |  | s | s | [7 empty] | 0 | No | SED | 1 | 0
186h | ACCDATA | 20 | FixedPeriodic | 10 | 7 | 1 | AccBrkPrchg_B_Rq | ABSGenSigTimeoutTime=1000 | 1 | 0 |  | m |  |  |  |  | r |  | r |  | s | s | [7 empty] | 1 | Yes | SED | 1 | 0
186h | ACCDATA | 20 | FixedPeriodic | 10 | 7 | 2 | AccDeny_B_Rq |  | 1 | 0 |  | m |  |  |  |  | r |  |  |  | s | s | [7 empty] | 0 | No | SED | 1 | 0
186h | ACCDATA | 20 | FixedPeriodic | 10 | 7 | 2 | AccDeny_B_Rq |  | 1 | 0 |  | m |  |  |  |  | r |  |  |  | s | s | [7 empty] | 1 | Yes | SED | 1 | 0
186h | ACCDATA | 20 | FixedPeriodic | 10 | 7 | 3 | CmbbEngTqMn_B_Rq |  | 1 | 0 |  | m |  |  |  |  | r |  |  |  | s | s | [7 empty] | 0 | No | SED | 1 | 0
186h | ACCDATA | 20 | FixedPeriodic | 10 | 7 | 3 | CmbbEngTqMn_B_Rq |  | 1 | 0 |  | m |  |  |  |  | r |  |  |  | s | s | [7 empty] | 1 | Yes | SED | 1 | 0
186h | ACCDATA | 20 | FixedPeriodic | 10 | 7 | 4 | CmbbOvrrd_B_RqDrv |  | 1 | 0 |  | m |  |  |  |  | r |  |  |  | s | s | [6 empty] | r | 0 | No | SED | 1 | 0
186h | ACCDATA | 20 | FixedPeriodic | 10 | 7 | 4 | CmbbOvrrd_B_RqDrv |  | 1 | 0 |  | m |  |  |  |  | r |  |  |  | s | s | [6 empty] | r | 1 | Yes | SED | 1 | 0
186h | ACCDATA | 20 | FixedPeriodic | 10 | 7 | 5 | Cmbb_B_Enbl |  | 1 | 0 |  | m |  |  |  |  | r |  |  |  | s | s | [6 empty] | r | 0 | No | SED | 1 | 0
186h | ACCDATA | 20 | FixedPeriodic | 10 | 7 | 5 | Cmbb_B_Enbl |  | 1 | 0 |  | m |  |  |  |  | r |  |  |  | s | s | [6 empty] | r | 1 | Yes | SED | 1 | 0
186h | ACCDATA | 20 | FixedPeriodic | 10 | 7 | 6 | AccPrpl_A_Rq | PCMGenSigTimeoutTime=1000 | 10 | 0 |  | m |  |  |  |  | r |  |  |  | s | s | [8 empty] | -5..5.23 | 0.01 m/s^2 | 0.01 | -5
187h | ACCDATA_2 | 20 | FixedPeriodic | 10 | 1 | 0 | CmbbBrkDecel_No_Cs |  | 8 | 0 |  | m | [6 empty] | r |  | s | s | [8 empty] | 0..255 | Unitless | 1 | 0
187h | ACCDATA_2 | 20 | FixedPeriodic | 10 | 2 | 0 | CmbbBrkDecel_B_Rq | ABSGenSigTimeoutTime=1000 | 1 | 0 |  | m |  |  |  |  | r |  | r |  | s | s | [6 empty] | r | 0 | No | SED | 1 | 0
187h | ACCDATA_2 | 20 | FixedPeriodic | 10 | 2 | 0 | CmbbBrkDecel_B_Rq | ABSGenSigTimeoutTime=1000 | 1 | 0 |  | m |  |  |  |  | r |  | r |  | s | s | [6 empty] | r | 1 | Yes | SED | 1 | 0
187h | ACCDATA_2 | 20 | FixedPeriodic | 10 | 2 | 1 | CmbbBaSens_D_Rq | ABSGenSigTimeoutTime=1000 | 2 | 0 |  | m | [6 empty] | r |  | s | s | [6 empty] | r | 0 | Normal | SED | 1 | 0
187h | ACCDATA_2 | 20 | FixedPeriodic | 10 | 2 | 1 | CmbbBaSens_D_Rq | ABSGenSigTimeoutTime=1000 | 2 | 0 |  | m | [6 empty] | r |  | s | s | [6 empty] | r | 1 | Level_1 | SED | 1 | 0
187h | ACCDATA_2 | 20 | FixedPeriodic | 10 | 2 | 1 | CmbbBaSens_D_Rq | ABSGenSigTimeoutTime=1000 | 2 | 0 |  | m | [6 empty] | r |  | s | s | [6 empty] | r | 2 | Level_2 | SED | 1 | 0
187h | ACCDATA_2 | 20 | FixedPeriodic | 10 | 2 | 1 | CmbbBaSens_D_Rq | ABSGenSigTimeoutTime=1000 | 2 | 0 |  | m | [6 empty] | r |  | s | s | [6 empty] | r | 3 | Level_3 | SED | 1 | 0
187h | ACCDATA_2 | 20 | FixedPeriodic | 10 | 2 | 3 | CmbbBrkDecel_A_Rq | ABSGenSigTimeoutTime=1000 | 13 | 5129 |  | m |  |  |  |  | r |  | r |  | s | s | [6 empty] | r |  | -20..11.9449 | 0.0039 m/s^2 | 0.0039 | -20
187h | ACCDATA_2 | 20 | FixedPeriodic | 10 | 4 | 0 | HudDsplyIntns_No_Actl |  | 8 | 0 |  | m | [7 empty] | r | s | s | [8 empty] | 0..100 | 0.5 % | 0.5 | 0
187h | ACCDATA_2 | 20 | FixedPeriodic | 10 | 5 | 2 | HudBlk3_B_Rq |  | 1 | 0 |  | m | [7 empty] | r | s | s | [7 empty] | 0 | No | SED | 1 | 0
187h | ACCDATA_2 | 20 | FixedPeriodic | 10 | 5 | 2 | HudBlk3_B_Rq |  | 1 | 0 |  | m | [7 empty] | r | s | s | [7 empty] | 1 | Yes | SED | 1 | 0
187h | ACCDATA_2 | 20 | FixedPeriodic | 10 | 6 | 0 | CmbbBrkDecel_No_Cnt |  | 4 | 0 |  | m | [6 empty] | r |  | s | s | [8 empty] | 0..15 | Unitless | 1 | 0
187h | ACCDATA_2 | 20 | FixedPeriodic | 10 | 7 | 0 | CmbbBrkPrchg_D_Rq | ABSGenSigTimeoutTime=1000 | 2 | 0 |  | m |  |  |  |  | r |  | r |  | s | s | [6 empty] | r | 0 | No_PreCharge_Request | SED | 1 | 0
187h | ACCDATA_2 | 20 | FixedPeriodic | 10 | 7 | 0 | CmbbBrkPrchg_D_Rq | ABSGenSigTimeoutTime=1000 | 2 | 0 |  | m |  |  |  |  | r |  | r |  | s | s | [6 empty] | r | 1 | Level_1_PreCharge_Request | SED | 1 | 0
187h | ACCDATA_2 | 20 | FixedPeriodic | 10 | 7 | 0 | CmbbBrkPrchg_D_Rq | ABSGenSigTimeoutTime=1000 | 2 | 0 |  | m |  |  |  |  | r |  | r |  | s | s | [6 empty] | r | 2 | Level_2_PreCharge_Request | SED | 1 | 0
187h | ACCDATA_2 | 20 | FixedPeriodic | 10 | 7 | 0 | CmbbBrkPrchg_D_Rq | ABSGenSigTimeoutTime=1000 | 2 | 0 |  | m |  |  |  |  | r |  | r |  | s | s | [6 empty] | r | 3 | Undefined | SED | 1 | 0
187h | ACCDATA_2 | 20 | FixedPeriodic | 10 | 7 | 2 | HudFlashRate_D_Actl |  | 2 | 0 |  | m | [7 empty] | r | s | s | [7 empty] | 0 | Off | SED | 1 | 0
187h | ACCDATA_2 | 20 | FixedPeriodic | 10 | 7 | 2 | HudFlashRate_D_Actl |  | 2 | 0 |  | m | [7 empty] | r | s | s | [7 empty] | 1 | On | SED | 1 | 0
187h | ACCDATA_2 | 20 | FixedPeriodic | 10 | 7 | 2 | HudFlashRate_D_Actl |  | 2 | 0 |  | m | [7 empty] | r | s | s | [7 empty] | 2 | Flash_4Hz_50Prct_DutyCycle | SED | 1 | 0
187h | ACCDATA_2 | 20 | FixedPeriodic | 10 | 7 | 2 | HudFlashRate_D_Actl |  | 2 | 0 |  | m | [7 empty] | r | s | s | [7 empty] | 3 | Unused | SED | 1 | 0
187h | ACCDATA_2 | 20 | FixedPeriodic | 10 | 7 | 4 | HudBlk2_B_Rq |  | 1 | 0 |  | m | [7 empty] | r | s | s | [7 empty] | 0 | No | SED | 1 | 0
187h | ACCDATA_2 | 20 | FixedPeriodic | 10 | 7 | 4 | HudBlk2_B_Rq |  | 1 | 0 |  | m | [7 empty] | r | s | s | [7 empty] | 1 | Yes | SED | 1 | 0
187h | ACCDATA_2 | 20 | FixedPeriodic | 10 | 7 | 5 | HudBlk1_B_Rq |  | 1 | 0 |  | m | [7 empty] | r | s | s | [7 empty] | 0 | No | SED | 1 | 0
187h | ACCDATA_2 | 20 | FixedPeriodic | 10 | 7 | 5 | HudBlk1_B_Rq |  | 1 | 0 |  | m | [7 empty] | r | s | s | [7 empty] | 1 | Yes | SED | 1 | 0
188h | HeadUpDisplayStat | 1000 | EventPeriodic | 20 | 1 | 0 | HudActv_B_Actl |  | 1 | 0 |  | m |  |  |  |  | r |  |  | s | r | r | [7 empty] | 0 | No | SED | 1 | 0
188h | HeadUpDisplayStat | 1000 | EventPeriodic | 20 | 1 | 0 | HudActv_B_Actl |  | 1 | 0 |  | m |  |  |  |  | r |  |  | s | r | r | [7 empty] | 1 | Yes | SED | 1 | 0
188h | HeadUpDisplayStat | 1000 | EventPeriodic | 20 | 1 | 1 | Hud_B_Avail |  | 1 | 1 |  | m |  |  |  |  | r |  |  | s | r | r | [7 empty] | 0 | No | SED | 1 | 0
188h | HeadUpDisplayStat | 1000 | EventPeriodic | 20 | 1 | 1 | Hud_B_Avail |  | 1 | 1 |  | m |  |  |  |  | r |  |  | s | r | r | [7 empty] | 1 | Yes | SED | 1 | 0
188h | HeadUpDisplayStat | 1000 | EventPeriodic | 20 | 1 | 2 | Hud_B_Falt |  | 1 | 0 |  | m |  |  |  |  | r |  |  | s | r | r | [7 empty] | 0 | No | SED | 1 | 0
188h | HeadUpDisplayStat | 1000 | EventPeriodic | 20 | 1 | 2 | Hud_B_Falt |  | 1 | 0 |  | m |  |  |  |  | r |  |  | s | r | r | [7 empty] | 1 | Yes | SED | 1 | 0
18Ah | ACCDATA_3 | 100 | EventPeriodic | 10 | 1 | 0 | FcwMsgTxt_D_Rq |  | 3 | 0 |  | m |  |  |  |  | r |  |  |  | s | s | [7 empty] | 0 | No_Text | SED | 1 | 0
18Ah | ACCDATA_3 | 100 | EventPeriodic | 10 | 1 | 0 | FcwMsgTxt_D_Rq |  | 3 | 0 |  | m |  |  |  |  | r |  |  |  | s | s | [7 empty] | 1 | Off | SED | 1 | 0
18Ah | ACCDATA_3 | 100 | EventPeriodic | 10 | 1 | 0 | FcwMsgTxt_D_Rq |  | 3 | 0 |  | m |  |  |  |  | r |  |  |  | s | s | [7 empty] | 2 | Unavailable | SED | 1 | 0
18Ah | ACCDATA_3 | 100 | EventPeriodic | 10 | 1 | 0 | FcwMsgTxt_D_Rq |  | 3 | 0 |  | m |  |  |  |  | r |  |  |  | s | s | [7 empty] | 3 | Available | SED | 1 | 0
18Ah | ACCDATA_3 | 100 | EventPeriodic | 10 | 1 | 0 | FcwMsgTxt_D_Rq |  | 3 | 0 |  | m |  |  |  |  | r |  |  |  | s | s | [7 empty] | 4 | Unavailable_DueTo_LowSpeed | SED | 1 | 0
18Ah | ACCDATA_3 | 100 | EventPeriodic | 10 | 1 | 0 | FcwMsgTxt_D_Rq |  | 3 | 0 |  | m |  |  |  |  | r |  |  |  | s | s | [7 empty] | 5 | Low_Visibility | SED | 1 | 0
18Ah | ACCDATA_3 | 100 | EventPeriodic | 10 | 1 | 0 | FcwMsgTxt_D_Rq |  | 3 | 0 |  | m |  |  |  |  | r |  |  |  | s | s | [7 empty] | 6 | Undefined_2 | SED | 1 | 0
18Ah | ACCDATA_3 | 100 | EventPeriodic | 10 | 1 | 0 | FcwMsgTxt_D_Rq |  | 3 | 0 |  | m |  |  |  |  | r |  |  |  | s | s | [7 empty] | 7 | Undefined_3 | SED | 1 | 0
18Ah | ACCDATA_3 | 100 | EventPeriodic | 10 | 1 | 3 | FdaDeny_B_Dsply |  | 1 | 0 |  | m |  |  |  |  | r |  |  |  | s | s | [7 empty] | 0 | No | SED | 1 | 0
18Ah | ACCDATA_3 | 100 | EventPeriodic | 10 | 1 | 3 | FdaDeny_B_Dsply |  | 1 | 0 |  | m |  |  |  |  | r |  |  |  | s | s | [7 empty] | 1 | Yes | SED | 1 | 0
18Ah | ACCDATA_3 | 100 | EventPeriodic | 10 | 1 | 4 | FdaStat_D_Dsply |  | 3 | 0 |  | m |  |  |  |  | r |  |  |  | s | s | [7 empty] | 0 | Distance_Alert_Off | SED | 1 | 0
18Ah | ACCDATA_3 | 100 | EventPeriodic | 10 | 1 | 4 | FdaStat_D_Dsply |  | 3 | 0 |  | m |  |  |  |  | r |  |  |  | s | s | [7 empty] | 1 | Distance_Alert_Available | SED | 1 | 0
18Ah | ACCDATA_3 | 100 | EventPeriodic | 10 | 1 | 4 | FdaStat_D_Dsply |  | 3 | 0 |  | m |  |  |  |  | r |  |  |  | s | s | [7 empty] | 2 | DistanceAlertUnavailActive | SED | 1 | 0
18Ah | ACCDATA_3 | 100 | EventPeriodic | 10 | 1 | 4 | FdaStat_D_Dsply |  | 3 | 0 |  | m |  |  |  |  | r |  |  |  | s | s | [7 empty] | 3 | DistanceAlertUnavail_Low | SED | 1 | 0
18Ah | ACCDATA_3 | 100 | EventPeriodic | 10 | 1 | 4 | FdaStat_D_Dsply |  | 3 | 0 |  | m |  |  |  |  | r |  |  |  | s | s | [7 empty] | 4 | Distance_Alert_Unavailable | SED | 1 | 0
18Ah | ACCDATA_3 | 100 | EventPeriodic | 10 | 1 | 4 | FdaStat_D_Dsply |  | 3 | 0 |  | m |  |  |  |  | r |  |  |  | s | s | [7 empty] | 5 | Undefined_1 | SED | 1 | 0
18Ah | ACCDATA_3 | 100 | EventPeriodic | 10 | 1 | 4 | FdaStat_D_Dsply |  | 3 | 0 |  | m |  |  |  |  | r |  |  |  | s | s | [7 empty] | 6 | Undefined_2 | SED | 1 | 0
18Ah | ACCDATA_3 | 100 | EventPeriodic | 10 | 1 | 4 | FdaStat_D_Dsply |  | 3 | 0 |  | m |  |  |  |  | r |  |  |  | s | s | [7 empty] | 7 | Undefined_3 | SED | 1 | 0
18Ah | ACCDATA_3 | 100 | EventPeriodic | 10 | 1 | 7 | AccStopMde_B_Dsply |  | 1 | 0 |  | m |  |  |  |  | r |  |  |  | s | s | [7 empty] | 0 | No | SED | 1 | 0
18Ah | ACCDATA_3 | 100 | EventPeriodic | 10 | 1 | 7 | AccStopMde_B_Dsply |  | 1 | 0 |  | m |  |  |  |  | r |  |  |  | s | s | [7 empty] | 1 | Yes | SED | 1 | 0
18Ah | ACCDATA_3 | 100 | EventPeriodic | 10 | 2 | 0 | CmbbPostEvnt_B_Dsply |  | 1 | 0 |  | m |  |  |  |  | r |  |  |  | s | s | [7 empty] | 0 | No | SED | 1 | 0
18Ah | ACCDATA_3 | 100 | EventPeriodic | 10 | 2 | 0 | CmbbPostEvnt_B_Dsply |  | 1 | 0 |  | m |  |  |  |  | r |  |  |  | s | s | [7 empty] | 1 | Yes | SED | 1 | 0
18Ah | ACCDATA_3 | 100 | EventPeriodic | 10 | 2 | 1 | AccSrvcRqd_B_Rq |  | 1 | 0 |  | m |  |  |  |  | r |  |  |  | s | s | [7 empty] | 0 | No | SED | 1 | 0
18Ah | ACCDATA_3 | 100 | EventPeriodic | 10 | 2 | 1 | AccSrvcRqd_B_Rq |  | 1 | 0 |  | m |  |  |  |  | r |  |  |  | s | s | [7 empty] | 1 | Yes | SED | 1 | 0
18Ah | ACCDATA_3 | 100 | EventPeriodic | 10 | 2 | 2 | FcwMemStat_B_Actl |  | 1 | 0 |  | m |  |  |  |  | r |  |  |  | s | s | [7 empty] | 0 | Off | SED | 1 | 0
18Ah | ACCDATA_3 | 100 | EventPeriodic | 10 | 2 | 2 | FcwMemStat_B_Actl |  | 1 | 0 |  | m |  |  |  |  | r |  |  |  | s | s | [7 empty] | 1 | On | SED | 1 | 0
18Ah | ACCDATA_3 | 100 | EventPeriodic | 10 | 2 | 4 | CadsAlignIncplt_B_Actl |  | 1 | 0 |  | m |  |  |  |  | r |  |  |  | s | s | [7 empty] | 0 | No | SED | 1 | 0
18Ah | ACCDATA_3 | 100 | EventPeriodic | 10 | 2 | 4 | CadsAlignIncplt_B_Actl |  | 1 | 0 |  | m |  |  |  |  | r |  |  |  | s | s | [7 empty] | 1 | Yes | SED | 1 | 0
18Ah | ACCDATA_3 | 100 | EventPeriodic | 10 | 2 | 5 | FcwDeny_B_Dsply |  | 1 | 0 |  | m |  |  |  |  | r |  |  |  | s | s | [7 empty] | 0 | No | SED | 1 | 0
18Ah | ACCDATA_3 | 100 | EventPeriodic | 10 | 2 | 5 | FcwDeny_B_Dsply |  | 1 | 0 |  | m |  |  |  |  | r |  |  |  | s | s | [7 empty] | 1 | Yes | SED | 1 | 0
18Ah | ACCDATA_3 | 100 | EventPeriodic | 10 | 2 | 7 | FcwAudioWarn_B_Rq |  | 1 | 0 |  | m |  |  |  |  | r |  |  |  | s | s | [7 empty] | 0 | Off | SED | 1 | 0
18Ah | ACCDATA_3 | 100 | EventPeriodic | 10 | 2 | 7 | FcwAudioWarn_B_Rq |  | 1 | 0 |  | m |  |  |  |  | r |  |  |  | s | s | [7 empty] | 1 | On | SED | 1 | 0
18Ah | ACCDATA_3 | 100 | EventPeriodic | 10 | 3 | 1 | CadsRadrBlck_B_Actl |  | 1 | 0 |  | m |  |  |  |  | r |  |  |  | s | s | [7 empty] | 0 | No | SED | 1 | 0
18Ah | ACCDATA_3 | 100 | EventPeriodic | 10 | 3 | 1 | CadsRadrBlck_B_Actl |  | 1 | 0 |  | m |  |  |  |  | r |  |  |  | s | s | [7 empty] | 1 | Yes | SED | 1 | 0
18Ah | ACCDATA_3 | 100 | EventPeriodic | 10 | 3 | 2 | FdaWarn_B_Rq |  | 1 | 0 |  | m |  |  |  |  | r |  |  |  | s | s | [7 empty] | 0 | No | SED | 1 | 0
18Ah | ACCDATA_3 | 100 | EventPeriodic | 10 | 3 | 2 | FdaWarn_B_Rq |  | 1 | 0 |  | m |  |  |  |  | r |  |  |  | s | s | [7 empty] | 1 | Yes | SED | 1 | 0
18Ah | ACCDATA_3 | 100 | EventPeriodic | 10 | 3 | 3 | FcwMemSens_D_Actl |  | 2 | 0 |  | m |  |  |  |  | r |  |  |  | s | s | [7 empty] | 0 | Not_Used | SED | 1 | 0
18Ah | ACCDATA_3 | 100 | EventPeriodic | 10 | 3 | 3 | FcwMemSens_D_Actl |  | 2 | 0 |  | m |  |  |  |  | r |  |  |  | s | s | [7 empty] | 1 | FCW_Sensitivity_1 | SED | 1 | 0
18Ah | ACCDATA_3 | 100 | EventPeriodic | 10 | 3 | 3 | FcwMemSens_D_Actl |  | 2 | 0 |  | m |  |  |  |  | r |  |  |  | s | s | [7 empty] | 2 | FCW_Sensitivity_2 | SED | 1 | 0
18Ah | ACCDATA_3 | 100 | EventPeriodic | 10 | 3 | 3 | FcwMemSens_D_Actl |  | 2 | 0 |  | m |  |  |  |  | r |  |  |  | s | s | [7 empty] | 3 | FCW_Sensitivity_3 | SED | 1 | 0
18Ah | ACCDATA_3 | 100 | EventPeriodic | 10 | 3 | 6 | AccFllwMde_B_Dsply |  | 1 | 0 |  | m |  |  |  |  | r |  |  |  | s | s | [7 empty] | 0 | No | SED | 1 | 0
18Ah | ACCDATA_3 | 100 | EventPeriodic | 10 | 3 | 6 | AccFllwMde_B_Dsply |  | 1 | 0 |  | m |  |  |  |  | r |  |  |  | s | s | [7 empty] | 1 | Yes | SED | 1 | 0
18Ah | ACCDATA_3 | 100 | EventPeriodic | 10 | 4 | 0 | AccMsgTxt_D2_Rq |  | 4 | 0 |  | m |  |  |  |  | r |  |  |  | s | s | [7 empty] | 0 | No_Text | SED | 1 | 0
18Ah | ACCDATA_3 | 100 | EventPeriodic | 10 | 4 | 0 | AccMsgTxt_D2_Rq |  | 4 | 0 |  | m |  |  |  |  | r |  |  |  | s | s | [7 empty] | 1 | ACC_Unavailable | SED | 1 | 0
18Ah | ACCDATA_3 | 100 | EventPeriodic | 10 | 4 | 0 | AccMsgTxt_D2_Rq |  | 4 | 0 |  | m |  |  |  |  | r |  |  |  | s | s | [7 empty] | 2 | ACC_Cancelled | SED | 1 | 0
18Ah | ACCDATA_3 | 100 | EventPeriodic | 10 | 4 | 0 | AccMsgTxt_D2_Rq |  | 4 | 0 |  | m |  |  |  |  | r |  |  |  | s | s | [7 empty] | 3 | Brake_Capacity_Warning | SED | 1 | 0
18Ah | ACCDATA_3 | 100 | EventPeriodic | 10 | 4 | 0 | AccMsgTxt_D2_Rq |  | 4 | 0 |  | m |  |  |  |  | r |  |  |  | s | s | [7 empty] | 4 | ACC_Overridden | SED | 1 | 0
18Ah | ACCDATA_3 | 100 | EventPeriodic | 10 | 4 | 0 | AccMsgTxt_D2_Rq |  | 4 | 0 |  | m |  |  |  |  | r |  |  |  | s | s | [7 empty] | 5 | ACC_Selected | SED | 1 | 0
18Ah | ACCDATA_3 | 100 | EventPeriodic | 10 | 4 | 0 | AccMsgTxt_D2_Rq |  | 4 | 0 |  | m |  |  |  |  | r |  |  |  | s | s | [7 empty] | 6 | IACC_Unavailable | SED | 1 | 0
18Ah | ACCDATA_3 | 100 | EventPeriodic | 10 | 4 | 0 | AccMsgTxt_D2_Rq |  | 4 | 0 |  | m |  |  |  |  | r |  |  |  | s | s | [7 empty] | 7 | Shift_Down | SED | 1 | 0
18Ah | ACCDATA_3 | 100 | EventPeriodic | 10 | 4 | 0 | AccMsgTxt_D2_Rq |  | 4 | 0 |  | m |  |  |  |  | r |  |  |  | s | s | [7 empty] | 8 | TJA_Unavailable | SED | 1 | 0
18Ah | ACCDATA_3 | 100 | EventPeriodic | 10 | 4 | 0 | AccMsgTxt_D2_Rq |  | 4 | 0 |  | m |  |  |  |  | r |  |  |  | s | s | [7 empty] | 9 | Only_Following_in_Low_Spd | SED | 1 | 0
18Ah | ACCDATA_3 | 100 | EventPeriodic | 10 | 4 | 0 | AccMsgTxt_D2_Rq |  | 4 | 0 |  | m |  |  |  |  | r |  |  |  | s | s | [7 empty] | 10 | Press_Brake_to_Hold | SED | 1 | 0
18Ah | ACCDATA_3 | 100 | EventPeriodic | 10 | 4 | 0 | AccMsgTxt_D2_Rq |  | 4 | 0 |  | m |  |  |  |  | r |  |  |  | s | s | [7 empty] | 11 | IACC_Selected | SED | 1 | 0
18Ah | ACCDATA_3 | 100 | EventPeriodic | 10 | 4 | 0 | AccMsgTxt_D2_Rq |  | 4 | 0 |  | m |  |  |  |  | r |  |  |  | s | s | [7 empty] | 12 | ACC_TJA_Selected | SED | 1 | 0
18Ah | ACCDATA_3 | 100 | EventPeriodic | 10 | 4 | 0 | AccMsgTxt_D2_Rq |  | 4 | 0 |  | m |  |  |  |  | r |  |  |  | s | s | [7 empty] | 13 | IACC_TJA_Selected | SED | 1 | 0
18Ah | ACCDATA_3 | 100 | EventPeriodic | 10 | 4 | 0 | AccMsgTxt_D2_Rq |  | 4 | 0 |  | m |  |  |  |  | r |  |  |  | s | s | [7 empty] | 14 | NCC_Enabled_Warning | SED | 1 | 0
18Ah | ACCDATA_3 | 100 | EventPeriodic | 10 | 4 | 0 | AccMsgTxt_D2_Rq |  | 4 | 0 |  | m |  |  |  |  | r |  |  |  | s | s | [7 empty] | 15 | NotUsed_1 | SED | 1 | 0
18Ah | ACCDATA_3 | 100 | EventPeriodic | 10 | 4 | 4 | AccTrgDist2_D_Dsply |  | 4 | 0 |  | m |  |  |  |  | r |  |  |  | s | s | [7 empty] | 0 | DIST_OFF | SED | 1 | 0
18Ah | ACCDATA_3 | 100 | EventPeriodic | 10 | 4 | 4 | AccTrgDist2_D_Dsply |  | 4 | 0 |  | m |  |  |  |  | r |  |  |  | s | s | [7 empty] | 1 | DIST_STANDBY | SED | 1 | 0
18Ah | ACCDATA_3 | 100 | EventPeriodic | 10 | 4 | 4 | AccTrgDist2_D_Dsply |  | 4 | 0 |  | m |  |  |  |  | r |  |  |  | s | s | [7 empty] | 2 | DIST_ACTIVE_No_Target | SED | 1 | 0
18Ah | ACCDATA_3 | 100 | EventPeriodic | 10 | 4 | 4 | AccTrgDist2_D_Dsply |  | 4 | 0 |  | m |  |  |  |  | r |  |  |  | s | s | [7 empty] | 3 | DIST_ACTIVE_1_Closest | SED | 1 | 0
18Ah | ACCDATA_3 | 100 | EventPeriodic | 10 | 4 | 4 | AccTrgDist2_D_Dsply |  | 4 | 0 |  | m |  |  |  |  | r |  |  |  | s | s | [7 empty] | 4 | DIST_ACTIVE_2 | SED | 1 | 0
18Ah | ACCDATA_3 | 100 | EventPeriodic | 10 | 4 | 4 | AccTrgDist2_D_Dsply |  | 4 | 0 |  | m |  |  |  |  | r |  |  |  | s | s | [7 empty] | 5 | DIST_ACTIVE_3 | SED | 1 | 0
18Ah | ACCDATA_3 | 100 | EventPeriodic | 10 | 4 | 4 | AccTrgDist2_D_Dsply |  | 4 | 0 |  | m |  |  |  |  | r |  |  |  | s | s | [7 empty] | 6 | DIST_ACTIVE_4 | SED | 1 | 0
18Ah | ACCDATA_3 | 100 | EventPeriodic | 10 | 4 | 4 | AccTrgDist2_D_Dsply |  | 4 | 0 |  | m |  |  |  |  | r |  |  |  | s | s | [7 empty] | 7 | DIST_ACTIVE_5 | SED | 1 | 0
18Ah | ACCDATA_3 | 100 | EventPeriodic | 10 | 4 | 4 | AccTrgDist2_D_Dsply |  | 4 | 0 |  | m |  |  |  |  | r |  |  |  | s | s | [7 empty] | 8 | DIST_ACTIVE_6 | SED | 1 | 0
18Ah | ACCDATA_3 | 100 | EventPeriodic | 10 | 4 | 4 | AccTrgDist2_D_Dsply |  | 4 | 0 |  | m |  |  |  |  | r |  |  |  | s | s | [7 empty] | 9 | DIST_ACTIVE_7 | SED | 1 | 0
18Ah | ACCDATA_3 | 100 | EventPeriodic | 10 | 4 | 4 | AccTrgDist2_D_Dsply |  | 4 | 0 |  | m |  |  |  |  | r |  |  |  | s | s | [7 empty] | 10 | DIST_ACTIVE_8 | SED | 1 | 0
18Ah | ACCDATA_3 | 100 | EventPeriodic | 10 | 4 | 4 | AccTrgDist2_D_Dsply |  | 4 | 0 |  | m |  |  |  |  | r |  |  |  | s | s | [7 empty] | 11 | DIST_ACTIVE_9 | SED | 1 | 0
18Ah | ACCDATA_3 | 100 | EventPeriodic | 10 | 4 | 4 | AccTrgDist2_D_Dsply |  | 4 | 0 |  | m |  |  |  |  | r |  |  |  | s | s | [7 empty] | 12 | DIST_ACTIVE_10 | SED | 1 | 0
18Ah | ACCDATA_3 | 100 | EventPeriodic | 10 | 4 | 4 | AccTrgDist2_D_Dsply |  | 4 | 0 |  | m |  |  |  |  | r |  |  |  | s | s | [7 empty] | 13 | DIST_ACTIVE_11 | SED | 1 | 0
18Ah | ACCDATA_3 | 100 | EventPeriodic | 10 | 4 | 4 | AccTrgDist2_D_Dsply |  | 4 | 0 |  | m |  |  |  |  | r |  |  |  | s | s | [7 empty] | 14 | DIST_ACTIVE_12 | SED | 1 | 0
18Ah | ACCDATA_3 | 100 | EventPeriodic | 10 | 4 | 4 | AccTrgDist2_D_Dsply |  | 4 | 0 |  | m |  |  |  |  | r |  |  |  | s | s | [7 empty] | 15 | DIST_ACTIVE_13_Farthest | SED | 1 | 0
18Ah | ACCDATA_3 | 100 | EventPeriodic | 10 | 5 | 0 | AccWarn_D_Dsply |  | 2 | 0 |  | m |  |  |  |  | r |  |  |  | s | s | [7 empty] | 0 | No_Warning | SED | 1 | 0
18Ah | ACCDATA_3 | 100 | EventPeriodic | 10 | 5 | 0 | AccWarn_D_Dsply |  | 2 | 0 |  | m |  |  |  |  | r |  |  |  | s | s | [7 empty] | 1 | Cancel_Warning | SED | 1 | 0
18Ah | ACCDATA_3 | 100 | EventPeriodic | 10 | 5 | 0 | AccWarn_D_Dsply |  | 2 | 0 |  | m |  |  |  |  | r |  |  |  | s | s | [7 empty] | 2 | Brake_Capacity_Warning | SED | 1 | 0
18Ah | ACCDATA_3 | 100 | EventPeriodic | 10 | 5 | 0 | AccWarn_D_Dsply |  | 2 | 0 |  | m |  |  |  |  | r |  |  |  | s | s | [7 empty] | 3 | BrakeReleaseWarn_In_StopMd | SED | 1 | 0
18Ah | ACCDATA_3 | 100 | EventPeriodic | 10 | 5 | 2 | FdaMem_B_Stat |  | 1 | 0 |  | m |  |  |  |  | r |  |  |  | s | s | [7 empty] | 0 | Off | SED | 1 | 0
18Ah | ACCDATA_3 | 100 | EventPeriodic | 10 | 5 | 2 | FdaMem_B_Stat |  | 1 | 0 |  | m |  |  |  |  | r |  |  |  | s | s | [7 empty] | 1 | On | SED | 1 | 0
18Ah | ACCDATA_3 | 100 | EventPeriodic | 10 | 5 | 3 | AccMemEnbl_B_RqDrv |  | 1 | 1 |  | m |  |  |  |  | r |  |  |  | s | s | [7 empty] | 0 | Normal_Cruise | SED | 1 | 0
18Ah | ACCDATA_3 | 100 | EventPeriodic | 10 | 5 | 3 | AccMemEnbl_B_RqDrv |  | 1 | 1 |  | m |  |  |  |  | r |  |  |  | s | s | [7 empty] | 1 | Adaptive_Cruise | SED | 1 | 0
18Ah | ACCDATA_3 | 100 | EventPeriodic | 10 | 5 | 4 | AccTGap_B_Dsply |  | 1 | 0 |  | m |  |  |  |  | r |  |  |  | s | s | [7 empty] | 0 | No | SED | 1 | 0
18Ah | ACCDATA_3 | 100 | EventPeriodic | 10 | 5 | 4 | AccTGap_B_Dsply |  | 1 | 0 |  | m |  |  |  |  | r |  |  |  | s | s | [7 empty] | 1 | Yes | SED | 1 | 0
18Ah | ACCDATA_3 | 100 | EventPeriodic | 10 | 5 | 5 | AccTGap_D_Dsply |  | 3 | 3 |  | m |  |  |  |  | r |  |  |  | s | s | [7 empty] | 0 | Not_Used | SED | 1 | 0
18Ah | ACCDATA_3 | 100 | EventPeriodic | 10 | 5 | 5 | AccTGap_D_Dsply |  | 3 | 3 |  | m |  |  |  |  | r |  |  |  | s | s | [7 empty] | 1 | Time_Gap_1 | SED | 1 | 0
18Ah | ACCDATA_3 | 100 | EventPeriodic | 10 | 5 | 5 | AccTGap_D_Dsply |  | 3 | 3 |  | m |  |  |  |  | r |  |  |  | s | s | [7 empty] | 2 | Time_Gap_2 | SED | 1 | 0
18Ah | ACCDATA_3 | 100 | EventPeriodic | 10 | 5 | 5 | AccTGap_D_Dsply |  | 3 | 3 |  | m |  |  |  |  | r |  |  |  | s | s | [7 empty] | 3 | Time_Gap_3 | SED | 1 | 0
18Ah | ACCDATA_3 | 100 | EventPeriodic | 10 | 5 | 5 | AccTGap_D_Dsply |  | 3 | 3 |  | m |  |  |  |  | r |  |  |  | s | s | [7 empty] | 4 | Time_Gap_4 | SED | 1 | 0
18Ah | ACCDATA_3 | 100 | EventPeriodic | 10 | 5 | 5 | AccTGap_D_Dsply |  | 3 | 3 |  | m |  |  |  |  | r |  |  |  | s | s | [7 empty] | 5 | Time_Gap_5 | SED | 1 | 0
18Ah | ACCDATA_3 | 100 | EventPeriodic | 10 | 5 | 5 | AccTGap_D_Dsply |  | 3 | 3 |  | m |  |  |  |  | r |  |  |  | s | s | [7 empty] | 6 | Undefined_1 | SED | 1 | 0
18Ah | ACCDATA_3 | 100 | EventPeriodic | 10 | 5 | 5 | AccTGap_D_Dsply |  | 3 | 3 |  | m |  |  |  |  | r |  |  |  | s | s | [7 empty] | 7 | Undefined_2 | SED | 1 | 0
18Ah | ACCDATA_3 | 100 | EventPeriodic | 10 | 6 | 0 | FcwVisblWarn_B_Rq |  | 1 | 0 |  | m |  |  |  |  | r |  |  |  | s | s | [7 empty] | 0 | Off | SED | 1 | 0
18Ah | ACCDATA_3 | 100 | EventPeriodic | 10 | 6 | 0 | FcwVisblWarn_B_Rq |  | 1 | 0 |  | m |  |  |  |  | r |  |  |  | s | s | [7 empty] | 1 | On | SED | 1 | 0
18Ah | ACCDATA_3 | 100 | EventPeriodic | 10 | 6 | 1 | IaccLamp_D_Rq |  | 2 | 0 |  | m |  |  |  |  | r |  |  |  | s | s | [7 empty] | 0 | DoNotDisplayIaccIcon | SED | 1 | 0
18Ah | ACCDATA_3 | 100 | EventPeriodic | 10 | 6 | 1 | IaccLamp_D_Rq |  | 2 | 0 |  | m |  |  |  |  | r |  |  |  | s | s | [7 empty] | 1 | DisplayIaccIcon | SED | 1 | 0
18Ah | ACCDATA_3 | 100 | EventPeriodic | 10 | 6 | 1 | IaccLamp_D_Rq |  | 2 | 0 |  | m |  |  |  |  | r |  |  |  | s | s | [7 empty] | 2 | NotUsed_1 | SED | 1 | 0
18Ah | ACCDATA_3 | 100 | EventPeriodic | 10 | 6 | 1 | IaccLamp_D_Rq |  | 2 | 0 |  | m |  |  |  |  | r |  |  |  | s | s | [7 empty] | 3 | NotUsed_2 | SED | 1 | 0
18Ah | ACCDATA_3 | 100 | EventPeriodic | 10 | 6 | 3 | Tja_D_Stat |  | 3 | 0 |  | m |  |  |  |  | r |  |  |  | s | s | [7 empty] | 0 | Off | SED | 1 | 0
18Ah | ACCDATA_3 | 100 | EventPeriodic | 10 | 6 | 3 | Tja_D_Stat |  | 3 | 0 |  | m |  |  |  |  | r |  |  |  | s | s | [7 empty] | 1 | Standby | SED | 1 | 0
18Ah | ACCDATA_3 | 100 | EventPeriodic | 10 | 6 | 3 | Tja_D_Stat |  | 3 | 0 |  | m |  |  |  |  | r |  |  |  | s | s | [7 empty] | 2 | Active | SED | 1 | 0
18Ah | ACCDATA_3 | 100 | EventPeriodic | 10 | 6 | 3 | Tja_D_Stat |  | 3 | 0 |  | m |  |  |  |  | r |  |  |  | s | s | [7 empty] | 3 | ActiveInterventionLeft | SED | 1 | 0
18Ah | ACCDATA_3 | 100 | EventPeriodic | 10 | 6 | 3 | Tja_D_Stat |  | 3 | 0 |  | m |  |  |  |  | r |  |  |  | s | s | [7 empty] | 4 | ActiveInterventionRight | SED | 1 | 0
18Ah | ACCDATA_3 | 100 | EventPeriodic | 10 | 6 | 3 | Tja_D_Stat |  | 3 | 0 |  | m |  |  |  |  | r |  |  |  | s | s | [7 empty] | 5 | ActiveWarningLeft | SED | 1 | 0
18Ah | ACCDATA_3 | 100 | EventPeriodic | 10 | 6 | 3 | Tja_D_Stat |  | 3 | 0 |  | m |  |  |  |  | r |  |  |  | s | s | [7 empty] | 6 | ActiveWarningRight | SED | 1 | 0
18Ah | ACCDATA_3 | 100 | EventPeriodic | 10 | 6 | 3 | Tja_D_Stat |  | 3 | 0 |  | m |  |  |  |  | r |  |  |  | s | s | [7 empty] | 7 | NotUsed_1 | SED | 1 | 0
18Ah | ACCDATA_3 | 100 | EventPeriodic | 10 | 7 | 0 | CadsChime_B_Rq |  | 1 | 0 |  | m |  |  |  |  | r |  |  |  | s | s | [7 empty] | 0 | No | SED | 1 | 0
18Ah | ACCDATA_3 | 100 | EventPeriodic | 10 | 7 | 0 | CadsChime_B_Rq |  | 1 | 0 |  | m |  |  |  |  | r |  |  |  | s | s | [7 empty] | 1 | Yes | SED | 1 | 0
18Ah | ACCDATA_3 | 100 | EventPeriodic | 10 | 7 | 1 | AccStopRes_B_Dsply |  | 1 | 0 |  | m |  |  |  |  | r |  |  |  | s | s | [7 empty] | 0 | No | SED | 1 | 0
18Ah | ACCDATA_3 | 100 | EventPeriodic | 10 | 7 | 1 | AccStopRes_B_Dsply |  | 1 | 0 |  | m |  |  |  |  | r |  |  |  | s | s | [7 empty] | 1 | Yes | SED | 1 | 0
18Ah | ACCDATA_3 | 100 | EventPeriodic | 10 | 7 | 2 | TjaMsgTxt_D_Dsply |  | 3 | 0 |  | m |  |  |  |  | r |  |  |  | s | s | [7 empty] | 0 | NoMessage | SED | 1 | 0
18Ah | ACCDATA_3 | 100 | EventPeriodic | 10 | 7 | 2 | TjaMsgTxt_D_Dsply |  | 3 | 0 |  | m |  |  |  |  | r |  |  |  | s | s | [7 empty] | 1 | TrafficJamAssistUnavailabl | SED | 1 | 0
18Ah | ACCDATA_3 | 100 | EventPeriodic | 10 | 7 | 2 | TjaMsgTxt_D_Dsply |  | 3 | 0 |  | m |  |  |  |  | r |  |  |  | s | s | [7 empty] | 2 | TrafficJamAssistSelected | SED | 1 | 0
18Ah | ACCDATA_3 | 100 | EventPeriodic | 10 | 7 | 2 | TjaMsgTxt_D_Dsply |  | 3 | 0 |  | m |  |  |  |  | r |  |  |  | s | s | [7 empty] | 3 | TurnOnAdaptCruiseControl | SED | 1 | 0
18Ah | ACCDATA_3 | 100 | EventPeriodic | 10 | 7 | 2 | TjaMsgTxt_D_Dsply |  | 3 | 0 |  | m |  |  |  |  | r |  |  |  | s | s | [7 empty] | 4 | NotUsed_1 | SED | 1 | 0
18Ah | ACCDATA_3 | 100 | EventPeriodic | 10 | 7 | 2 | TjaMsgTxt_D_Dsply |  | 3 | 0 |  | m |  |  |  |  | r |  |  |  | s | s | [7 empty] | 5 | NotUsed_2 | SED | 1 | 0
18Ah | ACCDATA_3 | 100 | EventPeriodic | 10 | 7 | 2 | TjaMsgTxt_D_Dsply |  | 3 | 0 |  | m |  |  |  |  | r |  |  |  | s | s | [7 empty] | 6 | NotUsed_3 | SED | 1 | 0
18Ah | ACCDATA_3 | 100 | EventPeriodic | 10 | 7 | 2 | TjaMsgTxt_D_Dsply |  | 3 | 0 |  | m |  |  |  |  | r |  |  |  | s | s | [7 empty] | 7 | NotUsed_4 | SED | 1 | 0
18Ah | ACCDATA_3 | 100 | EventPeriodic | 10 | 7 | 5 | TjaWarn_D_Rq |  | 3 | 0 |  | m |  |  |  |  | r |  |  |  | s | s | [7 empty] | 0 | NoWarning | SED | 1 | 0
18Ah | ACCDATA_3 | 100 | EventPeriodic | 10 | 7 | 5 | TjaWarn_D_Rq |  | 3 | 0 |  | m |  |  |  |  | r |  |  |  | s | s | [7 empty] | 1 | TrafficJamAssistCancel | SED | 1 | 0
18Ah | ACCDATA_3 | 100 | EventPeriodic | 10 | 7 | 5 | TjaWarn_D_Rq |  | 3 | 0 |  | m |  |  |  |  | r |  |  |  | s | s | [7 empty] | 2 | HardTakeOverLevel1 | SED | 1 | 0
18Ah | ACCDATA_3 | 100 | EventPeriodic | 10 | 7 | 5 | TjaWarn_D_Rq |  | 3 | 0 |  | m |  |  |  |  | r |  |  |  | s | s | [7 empty] | 3 | HardTakeOverLevel2 | SED | 1 | 0
18Ah | ACCDATA_3 | 100 | EventPeriodic | 10 | 7 | 5 | TjaWarn_D_Rq |  | 3 | 0 |  | m |  |  |  |  | r |  |  |  | s | s | [7 empty] | 4 | NotUsed_1 | SED | 1 | 0
18Ah | ACCDATA_3 | 100 | EventPeriodic | 10 | 7 | 5 | TjaWarn_D_Rq |  | 3 | 0 |  | m |  |  |  |  | r |  |  |  | s | s | [7 empty] | 5 | NotUsed_2 | SED | 1 | 0
18Ah | ACCDATA_3 | 100 | EventPeriodic | 10 | 7 | 5 | TjaWarn_D_Rq |  | 3 | 0 |  | m |  |  |  |  | r |  |  |  | s | s | [7 empty] | 6 | NotUsed_3 | SED | 1 | 0
18Ah | ACCDATA_3 | 100 | EventPeriodic | 10 | 7 | 5 | TjaWarn_D_Rq |  | 3 | 0 |  | m |  |  |  |  | r |  |  |  | s | s | [7 empty] | 7 | NotUsed_4 | SED | 1 | 0
200h | TorqueDataEngFlags_HS2 | 0 | NoMsgSendType | 20 | 3 | 0 | PrplWhlTot_Tq_LimMn |  | 16 | 0 |  | m |  |  |  |  | s | [13 empty] | -131072..131068 | 4 Nm | 4 | -131072
200h | TorqueDataEngFlags_HS2 | 0 | NoMsgSendType | 20 | 5 | 0 | PrplWhlTot_Tq_Rq |  | 16 | 0 |  | m |  |  |  |  | s |  | r | [7 empty] | r |  |  |  | -131072..131068 | 4 Nm | 4 | -131072
200h | TorqueDataEngFlags_HS2 | 0 | NoMsgSendType | 20 | 7 | 0 | PtDrvMde_D_Stat |  | 4 | 0 |  | m |  |  |  |  | s |  |  |  | r | [8 empty] | 0 | Normal | SED | 1 | 0
200h | TorqueDataEngFlags_HS2 | 0 | NoMsgSendType | 20 | 7 | 0 | PtDrvMde_D_Stat |  | 4 | 0 |  | m |  |  |  |  | s |  |  |  | r | [8 empty] | 1 | Sport | SED | 1 | 0
200h | TorqueDataEngFlags_HS2 | 0 | NoMsgSendType | 20 | 7 | 0 | PtDrvMde_D_Stat |  | 4 | 0 |  | m |  |  |  |  | s |  |  |  | r | [8 empty] | 2 | SnowWet | SED | 1 | 0
200h | TorqueDataEngFlags_HS2 | 0 | NoMsgSendType | 20 | 7 | 0 | PtDrvMde_D_Stat |  | 4 | 0 |  | m |  |  |  |  | s |  |  |  | r | [8 empty] | 3 | TowHaulGradeAssist | SED | 1 | 0
200h | TorqueDataEngFlags_HS2 | 0 | NoMsgSendType | 20 | 7 | 0 | PtDrvMde_D_Stat |  | 4 | 0 |  | m |  |  |  |  | s |  |  |  | r | [8 empty] | 4 | Sand | SED | 1 | 0
200h | TorqueDataEngFlags_HS2 | 0 | NoMsgSendType | 20 | 7 | 0 | PtDrvMde_D_Stat |  | 4 | 0 |  | m |  |  |  |  | s |  |  |  | r | [8 empty] | 5 | Baja | SED | 1 | 0
200h | TorqueDataEngFlags_HS2 | 0 | NoMsgSendType | 20 | 7 | 0 | PtDrvMde_D_Stat |  | 4 | 0 |  | m |  |  |  |  | s |  |  |  | r | [8 empty] | 6 | Rock | SED | 1 | 0
200h | TorqueDataEngFlags_HS2 | 0 | NoMsgSendType | 20 | 7 | 0 | PtDrvMde_D_Stat |  | 4 | 0 |  | m |  |  |  |  | s |  |  |  | r | [8 empty] | 7 | NotUsed4 | SED | 1 | 0
200h | TorqueDataEngFlags_HS2 | 0 | NoMsgSendType | 20 | 7 | 0 | PtDrvMde_D_Stat |  | 4 | 0 |  | m |  |  |  |  | s |  |  |  | r | [8 empty] | 8 | NotUsed5 | SED | 1 | 0
200h | TorqueDataEngFlags_HS2 | 0 | NoMsgSendType | 20 | 7 | 0 | PtDrvMde_D_Stat |  | 4 | 0 |  | m |  |  |  |  | s |  |  |  | r | [8 empty] | 9 | NotUsed6 | SED | 1 | 0
200h | TorqueDataEngFlags_HS2 | 0 | NoMsgSendType | 20 | 7 | 0 | PtDrvMde_D_Stat |  | 4 | 0 |  | m |  |  |  |  | s |  |  |  | r | [8 empty] | 10 | NotUsed7 | SED | 1 | 0
200h | TorqueDataEngFlags_HS2 | 0 | NoMsgSendType | 20 | 7 | 0 | PtDrvMde_D_Stat |  | 4 | 0 |  | m |  |  |  |  | s |  |  |  | r | [8 empty] | 11 | NotUsed8 | SED | 1 | 0
200h | TorqueDataEngFlags_HS2 | 0 | NoMsgSendType | 20 | 7 | 0 | PtDrvMde_D_Stat |  | 4 | 0 |  | m |  |  |  |  | s |  |  |  | r | [8 empty] | 12 | NotUsed9 | SED | 1 | 0
200h | TorqueDataEngFlags_HS2 | 0 | NoMsgSendType | 20 | 7 | 0 | PtDrvMde_D_Stat |  | 4 | 0 |  | m |  |  |  |  | s |  |  |  | r | [8 empty] | 13 | NotUsed10 | SED | 1 | 0
200h | TorqueDataEngFlags_HS2 | 0 | NoMsgSendType | 20 | 7 | 0 | PtDrvMde_D_Stat |  | 4 | 0 |  | m |  |  |  |  | s |  |  |  | r | [8 empty] | 14 | NotUsed11 | SED | 1 | 0
200h | TorqueDataEngFlags_HS2 | 0 | NoMsgSendType | 20 | 7 | 0 | PtDrvMde_D_Stat |  | 4 | 0 |  | m |  |  |  |  | s |  |  |  | r | [8 empty] | 15 | Faulty | SED | 1 | 0
202h | EngVehicleSpThrottle2_HS2 | 0 | NoMsgSendType | 5 | 1 | 0 | StrtrMtrCtlMsgTxt_D_Rq |  | 3 | 0 |  | m |  |  |  |  | s | [12 empty] | 0 | NoMessage | SED | 1 | 0
202h | EngVehicleSpThrottle2_HS2 | 0 | NoMsgSendType | 5 | 1 | 0 | StrtrMtrCtlMsgTxt_D_Rq |  | 3 | 0 |  | m |  |  |  |  | s | [12 empty] | 1 | Message_1 | SED | 1 | 0
202h | EngVehicleSpThrottle2_HS2 | 0 | NoMsgSendType | 5 | 1 | 0 | StrtrMtrCtlMsgTxt_D_Rq |  | 3 | 0 |  | m |  |  |  |  | s | [12 empty] | 2 | Message_2 | SED | 1 | 0
202h | EngVehicleSpThrottle2_HS2 | 0 | NoMsgSendType | 5 | 1 | 0 | StrtrMtrCtlMsgTxt_D_Rq |  | 3 | 0 |  | m |  |  |  |  | s | [12 empty] | 3 | Message_3 | SED | 1 | 0
202h | EngVehicleSpThrottle2_HS2 | 0 | NoMsgSendType | 5 | 1 | 0 | StrtrMtrCtlMsgTxt_D_Rq |  | 3 | 0 |  | m |  |  |  |  | s | [12 empty] | 4 | Message_4 | SED | 1 | 0
202h | EngVehicleSpThrottle2_HS2 | 0 | NoMsgSendType | 5 | 1 | 0 | StrtrMtrCtlMsgTxt_D_Rq |  | 3 | 0 |  | m |  |  |  |  | s | [12 empty] | 5 | Message_5 | SED | 1 | 0
202h | EngVehicleSpThrottle2_HS2 | 0 | NoMsgSendType | 5 | 1 | 0 | StrtrMtrCtlMsgTxt_D_Rq |  | 3 | 0 |  | m |  |  |  |  | s | [12 empty] | 6 | Message_6 | SED | 1 | 0
202h | EngVehicleSpThrottle2_HS2 | 0 | NoMsgSendType | 5 | 1 | 0 | StrtrMtrCtlMsgTxt_D_Rq |  | 3 | 0 |  | m |  |  |  |  | s | [12 empty] | 7 | Message_7 | SED | 1 | 0
202h | EngVehicleSpThrottle2_HS2 | 0 | NoMsgSendType | 5 | 1 | 0 | StrtrMtrCtlMsgTxt_D_Rq |  | 3 | 0 |  | m |  |  |  |  | s | [12 empty] | 8 | Message_8 | SED | 1 | 0
202h | EngVehicleSpThrottle2_HS2 | 0 | NoMsgSendType | 5 | 1 | 0 | StrtrMtrCtlMsgTxt_D_Rq |  | 3 | 0 |  | m |  |  |  |  | s | [12 empty] | 9 | Message_9 | SED | 1 | 0
202h | EngVehicleSpThrottle2_HS2 | 0 | NoMsgSendType | 5 | 1 | 0 | StrtrMtrCtlMsgTxt_D_Rq |  | 3 | 0 |  | m |  |  |  |  | s | [12 empty] | 10 | Message_10 | SED | 1 | 0
202h | EngVehicleSpThrottle2_HS2 | 0 | NoMsgSendType | 5 | 1 | 0 | StrtrMtrCtlMsgTxt_D_Rq |  | 3 | 0 |  | m |  |  |  |  | s | [12 empty] | 11 | Message_11 | SED | 1 | 0
202h | EngVehicleSpThrottle2_HS2 | 0 | NoMsgSendType | 5 | 1 | 0 | StrtrMtrCtlMsgTxt_D_Rq |  | 3 | 0 |  | m |  |  |  |  | s | [12 empty] | 12 | Message_12 | SED | 1 | 0
202h | EngVehicleSpThrottle2_HS2 | 0 | NoMsgSendType | 5 | 1 | 0 | StrtrMtrCtlMsgTxt_D_Rq |  | 3 | 0 |  | m |  |  |  |  | s | [12 empty] | 13 | Message_13 | SED | 1 | 0
202h | EngVehicleSpThrottle2_HS2 | 0 | NoMsgSendType | 5 | 1 | 0 | StrtrMtrCtlMsgTxt_D_Rq |  | 3 | 0 |  | m |  |  |  |  | s | [12 empty] | 14 | Message_14 | SED | 1 | 0
202h | EngVehicleSpThrottle2_HS2 | 0 | NoMsgSendType | 5 | 1 | 0 | StrtrMtrCtlMsgTxt_D_Rq |  | 3 | 0 |  | m |  |  |  |  | s | [12 empty] | 15 | Message_15 | SED | 1 | 0
202h | EngVehicleSpThrottle2_HS2 | 0 | NoMsgSendType | 5 | 1 | 3 | GearRvrse_D_Actl | Do not implement GearRvrse_D_Actl until eTracker 8804151 is approved, 11/24/09 | 3 | 7 |  | m |  |  | r |  | s |  | r |  | r | r | r | r |  | r |  |  | r | 0 | Inactive_not_confirmed | SED | 1 | 0
202h | EngVehicleSpThrottle2_HS2 | 0 | NoMsgSendType | 5 | 1 | 3 | GearRvrse_D_Actl | Do not implement GearRvrse_D_Actl until eTracker 8804151 is approved, 11/24/09 | 3 | 7 |  | m |  |  | r |  | s |  | r |  | r | r | r | r |  | r |  |  | r | 1 | Inactive_confirmed | SED | 1 | 0
202h | EngVehicleSpThrottle2_HS2 | 0 | NoMsgSendType | 5 | 1 | 3 | GearRvrse_D_Actl | Do not implement GearRvrse_D_Actl until eTracker 8804151 is approved, 11/24/09 | 3 | 7 |  | m |  |  | r |  | s |  | r |  | r | r | r | r |  | r |  |  | r | 2 | Active_not_confirmed | SED | 1 | 0
202h | EngVehicleSpThrottle2_HS2 | 0 | NoMsgSendType | 5 | 1 | 3 | GearRvrse_D_Actl | Do not implement GearRvrse_D_Actl until eTracker 8804151 is approved, 11/24/09 | 3 | 7 |  | m |  |  | r |  | s |  | r |  | r | r | r | r |  | r |  |  | r | 3 | Active_confirmed | SED | 1 | 0
202h | EngVehicleSpThrottle2_HS2 | 0 | NoMsgSendType | 5 | 1 | 3 | GearRvrse_D_Actl | Do not implement GearRvrse_D_Actl until eTracker 8804151 is approved, 11/24/09 | 3 | 7 |  | m |  |  | r |  | s |  | r |  | r | r | r | r |  | r |  |  | r | 4 | NotUsed_1 | SED | 1 | 0
202h | EngVehicleSpThrottle2_HS2 | 0 | NoMsgSendType | 5 | 1 | 3 | GearRvrse_D_Actl | Do not implement GearRvrse_D_Actl until eTracker 8804151 is approved, 11/24/09 | 3 | 7 |  | m |  |  | r |  | s |  | r |  | r | r | r | r |  | r |  |  | r | 5 | NotUsed_2 | SED | 1 | 0
202h | EngVehicleSpThrottle2_HS2 | 0 | NoMsgSendType | 5 | 1 | 3 | GearRvrse_D_Actl | Do not implement GearRvrse_D_Actl until eTracker 8804151 is approved, 11/24/09 | 3 | 7 |  | m |  |  | r |  | s |  | r |  | r | r | r | r |  | r |  |  | r | 6 | NotUsed_3 | SED | 1 | 0
202h | EngVehicleSpThrottle2_HS2 | 0 | NoMsgSendType | 5 | 1 | 3 | GearRvrse_D_Actl | Do not implement GearRvrse_D_Actl until eTracker 8804151 is approved, 11/24/09 | 3 | 7 |  | m |  |  | r |  | s |  | r |  | r | r | r | r |  | r |  |  | r | 7 | Fault | SED | 1 | 0
202h | EngVehicleSpThrottle2_HS2 | 0 | NoMsgSendType | 5 | 2 | 0 | VehVActlEng_No_Cs |  | 8 | 0 |  | m |  |  |  |  | s | [5 empty] | r | [7 empty] | 0..255 | Unitless | 1 | 0
202h | EngVehicleSpThrottle2_HS2 | 0 | NoMsgSendType | 5 | 3 | 0 | VehVTrlrAid_B_Avail |  | 1 | 0 |  | m |  |  |  |  | s | [5 empty] | r | [6 empty] | 0 | No | SED | 1 | 0
202h | EngVehicleSpThrottle2_HS2 | 0 | NoMsgSendType | 5 | 3 | 0 | VehVTrlrAid_B_Avail |  | 1 | 0 |  | m |  |  |  |  | s | [5 empty] | r | [6 empty] | 1 | Yes | SED | 1 | 0
202h | EngVehicleSpThrottle2_HS2 | 0 | NoMsgSendType | 5 | 3 | 1 | VehVActlEng_No_Cnt |  | 4 | 0 |  | m |  |  |  |  | s | [5 empty] | r | [7 empty] | 0..15 | Unitless | 1 | 0
202h | EngVehicleSpThrottle2_HS2 | 0 | NoMsgSendType | 5 | 5 | 1 | VehVActlEng_D_Qf |  | 2 | 0 |  | m |  |  | r |  | s |  | r | r | r | r | r | r |  | r |  |  | r | 0 | Faulty | SED | 1 | 0
202h | EngVehicleSpThrottle2_HS2 | 0 | NoMsgSendType | 5 | 5 | 1 | VehVActlEng_D_Qf |  | 2 | 0 |  | m |  |  | r |  | s |  | r | r | r | r | r | r |  | r |  |  | r | 1 | No_Data_Exists | SED | 1 | 0
202h | EngVehicleSpThrottle2_HS2 | 0 | NoMsgSendType | 5 | 5 | 1 | VehVActlEng_D_Qf |  | 2 | 0 |  | m |  |  | r |  | s |  | r | r | r | r | r | r |  | r |  |  | r | 2 | Not_Within_Specifications | SED | 1 | 0
202h | EngVehicleSpThrottle2_HS2 | 0 | NoMsgSendType | 5 | 5 | 1 | VehVActlEng_D_Qf |  | 2 | 0 |  | m |  |  | r |  | s |  | r | r | r | r | r | r |  | r |  |  | r | 3 | OK | SED | 1 | 0
202h | EngVehicleSpThrottle2_HS2 | 0 | NoMsgSendType | 5 | 5 | 7 | Veh_V_RqCcSet |  | 9 | 0 |  | m |  |  |  |  | s |  |  |  | r | r | [8 empty] | 0..255.5 | 0.5 kph | 0.5 | 0
202h | EngVehicleSpThrottle2_HS2 | 0 | NoMsgSendType | 5 | 7 | 0 | Veh_V_ActlEng |  | 16 | 0 |  | m |  |  | r |  | s |  | r | r | r | r | r | r | r | r |  |  | r |  | 0..655.35 | 0.01 kph | 0.01 | 0
204h | EngVehicleSpThrottle_HS2 | 0 | NoMsgSendType | 5 | 1 | 0 | ApedPosPcActl_D_Qf |  | 2 | 0 |  | m |  |  |  |  | s |  | r |  | r | r | r |  |  | r |  |  | r | 0 | Faulty | SED | 1 | 0
204h | EngVehicleSpThrottle_HS2 | 0 | NoMsgSendType | 5 | 1 | 0 | ApedPosPcActl_D_Qf |  | 2 | 0 |  | m |  |  |  |  | s |  | r |  | r | r | r |  |  | r |  |  | r | 1 | No_Data_Exists | SED | 1 | 0
204h | EngVehicleSpThrottle_HS2 | 0 | NoMsgSendType | 5 | 1 | 0 | ApedPosPcActl_D_Qf |  | 2 | 0 |  | m |  |  |  |  | s |  | r |  | r | r | r |  |  | r |  |  | r | 2 | Not_Within_Specifications | SED | 1 | 0
204h | EngVehicleSpThrottle_HS2 | 0 | NoMsgSendType | 5 | 1 | 0 | ApedPosPcActl_D_Qf |  | 2 | 0 |  | m |  |  |  |  | s |  | r |  | r | r | r |  |  | r |  |  | r | 3 | OK | SED | 1 | 0
204h | EngVehicleSpThrottle_HS2 | 0 | NoMsgSendType | 5 | 1 | 6 | ApedPos_Pc_ActlArb | ABSGenSigTimeoutTime=1000 | 10 | 0 |  | m |  |  |  |  | s |  | r |  | r | r | r |  |  | r | r |  | r |  | 0..102.3 | 0.1 % | 0.1 | 0
204h | EngVehicleSpThrottle_HS2 | 0 | NoMsgSendType | 5 | 3 | 0 | ApedPos_PcRate_ActlArb |  | 8 | 0 |  | m |  |  |  |  | s | [12 empty] | 254 | Unknown | 0.04 %/ms | 0.04 | -5
204h | EngVehicleSpThrottle_HS2 | 0 | NoMsgSendType | 5 | 3 | 0 | ApedPos_PcRate_ActlArb |  | 8 | 0 |  | m |  |  |  |  | s | [12 empty] | 255 | Fault | 0.04 %/ms | 0.04 | -5
204h | EngVehicleSpThrottle_HS2 | 0 | NoMsgSendType | 5 | 4 | 3 | EngAout_N_Actl |  | 13 | 0 |  | m |  |  |  |  | s |  | r |  |  |  | r |  |  |  | r |  | r |  | 0..16382 | 2 rpm | 2 | 0
213h | DesiredTorqBrk | 20 | FixedPeriodic | 10 | 1 | 0 | PrplWhlTot_Tq_RqMx |  | 16 | 0 |  | m |  |  |  |  | r |  | s | [7 empty] | r |  |  |  | -131072..131068 | 4 Nm | 4 | -131072
213h | DesiredTorqBrk | 20 | FixedPeriodic | 10 | 3 | 0 | StabCtlBrkActv_B_Actl |  | 1 | 0 |  | m |  |  |  |  | r |  | s |  | r | r | r |  |  |  | r |  | r | 0 | No | SED | 1 | 0
213h | DesiredTorqBrk | 20 | FixedPeriodic | 10 | 3 | 0 | StabCtlBrkActv_B_Actl |  | 1 | 0 |  | m |  |  |  |  | r |  | s |  | r | r | r |  |  |  | r |  | r | 1 | Yes | SED | 1 | 0
213h | DesiredTorqBrk | 20 | FixedPeriodic | 10 | 3 | 1 | AccStopActv_B_ActlBrk |  | 1 | 0 |  | m |  |  |  |  | r |  | s |  | r | [8 empty] | 0 | No | SED | 1 | 0
213h | DesiredTorqBrk | 20 | FixedPeriodic | 10 | 3 | 1 | AccStopActv_B_ActlBrk |  | 1 | 0 |  | m |  |  |  |  | r |  | s |  | r | [8 empty] | 1 | Yes | SED | 1 | 0
213h | DesiredTorqBrk | 20 | FixedPeriodic | 10 | 4 | 0 | TracCtlPtActv_B_Actl |  | 1 | 0 |  | m |  |  |  |  | r |  | s |  | r | r |  |  |  |  | r |  | r | 0 | Inactive | SED | 1 | 0
213h | DesiredTorqBrk | 20 | FixedPeriodic | 10 | 4 | 0 | TracCtlPtActv_B_Actl |  | 1 | 0 |  | m |  |  |  |  | r |  | s |  | r | r |  |  |  |  | r |  | r | 1 | Active | SED | 1 | 0
213h | DesiredTorqBrk | 20 | FixedPeriodic | 10 | 4 | 1 | PrkBrkRedLamp_D_Rq |  | 2 | 0 |  | m |  |  |  |  | r |  | s | [10 empty] | 0 | Off | SED | 1 | 0
213h | DesiredTorqBrk | 20 | FixedPeriodic | 10 | 4 | 1 | PrkBrkRedLamp_D_Rq |  | 2 | 0 |  | m |  |  |  |  | r |  | s | [10 empty] | 1 | On | SED | 1 | 0
213h | DesiredTorqBrk | 20 | FixedPeriodic | 10 | 4 | 1 | PrkBrkRedLamp_D_Rq |  | 2 | 0 |  | m |  |  |  |  | r |  | s | [10 empty] | 2 | Slow_Flash | SED | 1 | 0
213h | DesiredTorqBrk | 20 | FixedPeriodic | 10 | 4 | 1 | PrkBrkRedLamp_D_Rq |  | 2 | 0 |  | m |  |  |  |  | r |  | s | [10 empty] | 3 | Fast_Flash | SED | 1 | 0
213h | DesiredTorqBrk | 20 | FixedPeriodic | 10 | 4 | 3 | VehStop_D_Stat |  | 2 | 2 |  | m |  |  |  |  | r |  | s |  | r | [8 empty] | 0 | No | SED | 1 | 0
213h | DesiredTorqBrk | 20 | FixedPeriodic | 10 | 4 | 3 | VehStop_D_Stat |  | 2 | 2 |  | m |  |  |  |  | r |  | s |  | r | [8 empty] | 1 | Yes | SED | 1 | 0
213h | DesiredTorqBrk | 20 | FixedPeriodic | 10 | 4 | 3 | VehStop_D_Stat |  | 2 | 2 |  | m |  |  |  |  | r |  | s |  | r | [8 empty] | 2 | NoDataExists | SED | 1 | 0
213h | DesiredTorqBrk | 20 | FixedPeriodic | 10 | 4 | 3 | VehStop_D_Stat |  | 2 | 2 |  | m |  |  |  |  | r |  | s |  | r | [8 empty] | 3 | Faulty | SED | 1 | 0
213h | DesiredTorqBrk | 20 | FixedPeriodic | 10 | 4 | 5 | PrkBrkStatus |  | 3 | 7 |  | m |  |  | r |  | r |  | s |  | r | [8 empty] | 0 | Not_Supported | SED | 1 | 0
213h | DesiredTorqBrk | 20 | FixedPeriodic | 10 | 4 | 5 | PrkBrkStatus |  | 3 | 7 |  | m |  |  | r |  | r |  | s |  | r | [8 empty] | 1 | Rear_Caliper_Closed | SED | 1 | 0
213h | DesiredTorqBrk | 20 | FixedPeriodic | 10 | 4 | 5 | PrkBrkStatus |  | 3 | 7 |  | m |  |  | r |  | r |  | s |  | r | [8 empty] | 2 | Rear_Caliper_Transition | SED | 1 | 0
213h | DesiredTorqBrk | 20 | FixedPeriodic | 10 | 4 | 5 | PrkBrkStatus |  | 3 | 7 |  | m |  |  | r |  | r |  | s |  | r | [8 empty] | 3 | RWU_By_EPB_Active | SED | 1 | 0
213h | DesiredTorqBrk | 20 | FixedPeriodic | 10 | 4 | 5 | PrkBrkStatus |  | 3 | 7 |  | m |  |  | r |  | r |  | s |  | r | [8 empty] | 4 | Rear_Caliper_Open | SED | 1 | 0
213h | DesiredTorqBrk | 20 | FixedPeriodic | 10 | 4 | 5 | PrkBrkStatus |  | 3 | 7 |  | m |  |  | r |  | r |  | s |  | r | [8 empty] | 5 | EPB_Limphome_Active | SED | 1 | 0
213h | DesiredTorqBrk | 20 | FixedPeriodic | 10 | 4 | 5 | PrkBrkStatus |  | 3 | 7 |  | m |  |  | r |  | r |  | s |  | r | [8 empty] | 6 | ECD_by_Brake_ECU_Active | SED | 1 | 0
213h | DesiredTorqBrk | 20 | FixedPeriodic | 10 | 4 | 5 | PrkBrkStatus |  | 3 | 7 |  | m |  |  | r |  | r |  | s |  | r | [8 empty] | 7 | GeneralFault_MaintenceMode | SED | 1 | 0
213h | DesiredTorqBrk | 20 | FixedPeriodic | 10 | 5 | 0 | VehicleStationary |  | 1 | 0 |  | m |  |  |  |  | r |  | s |  | r | [8 empty] | 0 | No | SED | 1 | 0
213h | DesiredTorqBrk | 20 | FixedPeriodic | 10 | 5 | 0 | VehicleStationary |  | 1 | 0 |  | m |  |  |  |  | r |  | s |  | r | [8 empty] | 1 | Yes | SED | 1 | 0
213h | DesiredTorqBrk | 20 | FixedPeriodic | 10 | 5 | 1 | PrkBrkYwLamp_D_Rq |  | 2 | 0 |  | m |  |  |  |  | r |  | s | [10 empty] | 0 | Off | SED | 1 | 0
213h | DesiredTorqBrk | 20 | FixedPeriodic | 10 | 5 | 1 | PrkBrkYwLamp_D_Rq |  | 2 | 0 |  | m |  |  |  |  | r |  | s | [10 empty] | 1 | On | SED | 1 | 0
213h | DesiredTorqBrk | 20 | FixedPeriodic | 10 | 5 | 1 | PrkBrkYwLamp_D_Rq |  | 2 | 0 |  | m |  |  |  |  | r |  | s | [10 empty] | 2 | Slow_Flash | SED | 1 | 0
213h | DesiredTorqBrk | 20 | FixedPeriodic | 10 | 5 | 1 | PrkBrkYwLamp_D_Rq |  | 2 | 0 |  | m |  |  |  |  | r |  | s | [10 empty] | 3 | Fast_Flash | SED | 1 | 0
213h | DesiredTorqBrk | 20 | FixedPeriodic | 10 | 5 | 3 | PrkBrkMsgTxt_D_Rq |  | 4 | 0 |  | m |  |  |  |  | r |  | s | [10 empty] | 0 | No_Message | SED | 1 | 0
213h | DesiredTorqBrk | 20 | FixedPeriodic | 10 | 5 | 3 | PrkBrkMsgTxt_D_Rq |  | 4 | 0 |  | m |  |  |  |  | r |  | s | [10 empty] | 1 | Message1 | SED | 1 | 0
213h | DesiredTorqBrk | 20 | FixedPeriodic | 10 | 5 | 3 | PrkBrkMsgTxt_D_Rq |  | 4 | 0 |  | m |  |  |  |  | r |  | s | [10 empty] | 2 | Message2 | SED | 1 | 0
213h | DesiredTorqBrk | 20 | FixedPeriodic | 10 | 5 | 3 | PrkBrkMsgTxt_D_Rq |  | 4 | 0 |  | m |  |  |  |  | r |  | s | [10 empty] | 3 | Message3 | SED | 1 | 0
213h | DesiredTorqBrk | 20 | FixedPeriodic | 10 | 5 | 3 | PrkBrkMsgTxt_D_Rq |  | 4 | 0 |  | m |  |  |  |  | r |  | s | [10 empty] | 4 | Message4 | SED | 1 | 0
213h | DesiredTorqBrk | 20 | FixedPeriodic | 10 | 5 | 3 | PrkBrkMsgTxt_D_Rq |  | 4 | 0 |  | m |  |  |  |  | r |  | s | [10 empty] | 5 | Message5 | SED | 1 | 0
213h | DesiredTorqBrk | 20 | FixedPeriodic | 10 | 5 | 3 | PrkBrkMsgTxt_D_Rq |  | 4 | 0 |  | m |  |  |  |  | r |  | s | [10 empty] | 6 | Message6 | SED | 1 | 0
213h | DesiredTorqBrk | 20 | FixedPeriodic | 10 | 5 | 3 | PrkBrkMsgTxt_D_Rq |  | 4 | 0 |  | m |  |  |  |  | r |  | s | [10 empty] | 7 | Message7 | SED | 1 | 0
213h | DesiredTorqBrk | 20 | FixedPeriodic | 10 | 5 | 3 | PrkBrkMsgTxt_D_Rq |  | 4 | 0 |  | m |  |  |  |  | r |  | s | [10 empty] | 8 | Message8 | SED | 1 | 0
213h | DesiredTorqBrk | 20 | FixedPeriodic | 10 | 5 | 3 | PrkBrkMsgTxt_D_Rq |  | 4 | 0 |  | m |  |  |  |  | r |  | s | [10 empty] | 9 | Message9 | SED | 1 | 0
213h | DesiredTorqBrk | 20 | FixedPeriodic | 10 | 5 | 3 | PrkBrkMsgTxt_D_Rq |  | 4 | 0 |  | m |  |  |  |  | r |  | s | [10 empty] | 10 | Message10 | SED | 1 | 0
213h | DesiredTorqBrk | 20 | FixedPeriodic | 10 | 5 | 3 | PrkBrkMsgTxt_D_Rq |  | 4 | 0 |  | m |  |  |  |  | r |  | s | [10 empty] | 11 | Message11 | SED | 1 | 0
213h | DesiredTorqBrk | 20 | FixedPeriodic | 10 | 5 | 3 | PrkBrkMsgTxt_D_Rq |  | 4 | 0 |  | m |  |  |  |  | r |  | s | [10 empty] | 12 | Message12 | SED | 1 | 0
213h | DesiredTorqBrk | 20 | FixedPeriodic | 10 | 5 | 3 | PrkBrkMsgTxt_D_Rq |  | 4 | 0 |  | m |  |  |  |  | r |  | s | [10 empty] | 13 | Message13 | SED | 1 | 0
213h | DesiredTorqBrk | 20 | FixedPeriodic | 10 | 5 | 3 | PrkBrkMsgTxt_D_Rq |  | 4 | 0 |  | m |  |  |  |  | r |  | s | [10 empty] | 14 | Message14 | SED | 1 | 0
213h | DesiredTorqBrk | 20 | FixedPeriodic | 10 | 5 | 3 | PrkBrkMsgTxt_D_Rq |  | 4 | 0 |  | m |  |  |  |  | r |  | s | [10 empty] | 15 | Message15 | SED | 1 | 0
213h | DesiredTorqBrk | 20 | FixedPeriodic | 10 | 5 | 7 | AccDis_B_ActlEpb |  | 1 | 0 |  | m |  |  |  |  | r |  | s |  | r | [8 empty] | 0 | No | SED | 1 | 0
213h | DesiredTorqBrk | 20 | FixedPeriodic | 10 | 5 | 7 | AccDis_B_ActlEpb |  | 1 | 0 |  | m |  |  |  |  | r |  | s |  | r | [8 empty] | 1 | Yes | SED | 1 | 0
213h | DesiredTorqBrk | 20 | FixedPeriodic | 10 | 6 | 0 | CcDis_B_Cmd |  | 1 | 0 |  | m |  |  |  |  | r |  | s | [10 empty] | 0 | No | SED | 1 | 0
213h | DesiredTorqBrk | 20 | FixedPeriodic | 10 | 6 | 0 | CcDis_B_Cmd |  | 1 | 0 |  | m |  |  |  |  | r |  | s | [10 empty] | 1 | Yes | SED | 1 | 0
213h | DesiredTorqBrk | 20 | FixedPeriodic | 10 | 6 | 1 | PrplDrgCtlActv_B_Actl |  | 1 | 0 |  | m |  |  |  |  | r |  | s | [10 empty] | 0 | Inactive | SED | 1 | 0
213h | DesiredTorqBrk | 20 | FixedPeriodic | 10 | 6 | 1 | PrplDrgCtlActv_B_Actl |  | 1 | 0 |  | m |  |  |  |  | r |  | s | [10 empty] | 1 | Active | SED | 1 | 0
213h | DesiredTorqBrk | 20 | FixedPeriodic | 10 | 6 | 2 | AbsActv_B_Actl |  | 1 | 0 |  | m |  |  |  |  | r |  | s |  | r | r | r |  | r |  |  |  | r | 0 | No | SED | 1 | 0
213h | DesiredTorqBrk | 20 | FixedPeriodic | 10 | 6 | 2 | AbsActv_B_Actl |  | 1 | 0 |  | m |  |  |  |  | r |  | s |  | r | r | r |  | r |  |  |  | r | 1 | Yes | SED | 1 | 0
213h | DesiredTorqBrk | 20 | FixedPeriodic | 10 | 6 | 3 | AccBrkDis_B_Actl |  | 1 | 0 |  | m |  |  |  |  | r |  | s |  | r | r | [7 empty] | 0 | No | SED | 1 | 0
213h | DesiredTorqBrk | 20 | FixedPeriodic | 10 | 6 | 3 | AccBrkDis_B_Actl |  | 1 | 0 |  | m |  |  |  |  | r |  | s |  | r | r | [7 empty] | 1 | Yes | SED | 1 | 0
213h | DesiredTorqBrk | 20 | FixedPeriodic | 10 | 6 | 4 | AccBrkActv_B_Actl |  | 1 | 0 |  | m |  |  |  |  | r |  | s |  | r | r | [7 empty] | 0 | No | SED | 1 | 0
213h | DesiredTorqBrk | 20 | FixedPeriodic | 10 | 6 | 4 | AccBrkActv_B_Actl |  | 1 | 0 |  | m |  |  |  |  | r |  | s |  | r | r | [7 empty] | 1 | Yes | SED | 1 | 0
213h | DesiredTorqBrk | 20 | FixedPeriodic | 10 | 6 | 5 | AccBrkDeny_B_Actl |  | 1 | 0 |  | m |  |  |  |  | r |  | s |  | r | r | [7 empty] | 0 | No | SED | 1 | 0
213h | DesiredTorqBrk | 20 | FixedPeriodic | 10 | 6 | 5 | AccBrkDeny_B_Actl |  | 1 | 0 |  | m |  |  |  |  | r |  | s |  | r | r | [7 empty] | 1 | Yes | SED | 1 | 0
213h | DesiredTorqBrk | 20 | FixedPeriodic | 10 | 6 | 6 | VehLongOvrGnd_A_Est | CCMGenSigTimeoutTime=1000 | 10 | 511 |  | m |  |  |  |  | r |  | s |  | r | r |  |  | r |  | r |  |  | 1022 | Unknown | 0.035 m/s^2 | 0.035 | -17.9
213h | DesiredTorqBrk | 20 | FixedPeriodic | 10 | 6 | 6 | VehLongOvrGnd_A_Est | CCMGenSigTimeoutTime=1000 | 10 | 511 |  | m |  |  |  |  | r |  | s |  | r | r |  |  | r |  | r |  |  | 1023 | Fault | 0.035 m/s^2 | 0.035 | -17.9
213h | DesiredTorqBrk | 20 | FixedPeriodic | 10 | 8 | 0 | AccBrkWarm_B_Actl |  | 1 | 0 |  | m |  |  |  |  | r |  | s |  | r | r | [7 empty] | 0 | No | SED | 1 | 0
213h | DesiredTorqBrk | 20 | FixedPeriodic | 10 | 8 | 0 | AccBrkWarm_B_Actl |  | 1 | 0 |  | m |  |  |  |  | r |  | s |  | r | r | [7 empty] | 1 | Yes | SED | 1 | 0
213h | DesiredTorqBrk | 20 | FixedPeriodic | 10 | 8 | 1 | AccBrkTotTqMn_B_Actl |  | 1 | 0 |  | m |  |  |  |  | r |  | s |  | r | r |  |  | r |  |  |  |  | 0 | No | SED | 1 | 0
213h | DesiredTorqBrk | 20 | FixedPeriodic | 10 | 8 | 1 | AccBrkTotTqMn_B_Actl |  | 1 | 0 |  | m |  |  |  |  | r |  | s |  | r | r |  |  | r |  |  |  |  | 1 | Yes | SED | 1 | 0
213h | DesiredTorqBrk | 20 | FixedPeriodic | 10 | 8 | 2 | AccBrkPrchgActv_B_Actl |  | 1 | 0 |  | m |  |  |  |  | r |  | s |  | r | r | [7 empty] | 0 | No | SED | 1 | 0
213h | DesiredTorqBrk | 20 | FixedPeriodic | 10 | 8 | 2 | AccBrkPrchgActv_B_Actl |  | 1 | 0 |  | m |  |  |  |  | r |  | s |  | r | r | [7 empty] | 1 | Yes | SED | 1 | 0
213h | DesiredTorqBrk | 20 | FixedPeriodic | 10 | 8 | 3 | CmbbDeny_B_ActlBrk |  | 1 | 0 |  | m |  |  |  |  | r |  | s |  | r | r | [7 empty] | 0 | No | SED | 1 | 0
213h | DesiredTorqBrk | 20 | FixedPeriodic | 10 | 8 | 3 | CmbbDeny_B_ActlBrk |  | 1 | 0 |  | m |  |  |  |  | r |  | s |  | r | r | [7 empty] | 1 | Yes | SED | 1 | 0
213h | DesiredTorqBrk | 20 | FixedPeriodic | 10 | 8 | 4 | CmbbBrkPrchg_B_Actl |  | 1 | 0 |  | m |  |  |  |  | r |  | s |  | r | r |  |  | r |  |  |  |  | 0 | No | SED | 1 | 0
213h | DesiredTorqBrk | 20 | FixedPeriodic | 10 | 8 | 4 | CmbbBrkPrchg_B_Actl |  | 1 | 0 |  | m |  |  |  |  | r |  | s |  | r | r |  |  | r |  |  |  |  | 1 | Yes | SED | 1 | 0
213h | DesiredTorqBrk | 20 | FixedPeriodic | 10 | 8 | 5 | CmbbBrkDecel_B_Actl |  | 1 | 0 |  | m |  |  |  |  | r |  | s |  | r | r |  |  | r |  |  |  |  | 0 | No | SED | 1 | 0
213h | DesiredTorqBrk | 20 | FixedPeriodic | 10 | 8 | 5 | CmbbBrkDecel_B_Actl |  | 1 | 0 |  | m |  |  |  |  | r |  | s |  | r | r |  |  | r |  |  |  |  | 1 | Yes | SED | 1 | 0
213h | DesiredTorqBrk | 20 | FixedPeriodic | 10 | 8 | 6 | CmbbBaSensInc_B_Actl |  | 1 | 0 |  | m |  |  |  |  | r |  | s |  | r | r | [7 empty] | 0 | No | SED | 1 | 0
213h | DesiredTorqBrk | 20 | FixedPeriodic | 10 | 8 | 6 | CmbbBaSensInc_B_Actl |  | 1 | 0 |  | m |  |  |  |  | r |  | s |  | r | r | [7 empty] | 1 | Yes | SED | 1 | 0
213h | DesiredTorqBrk | 20 | FixedPeriodic | 10 | 8 | 7 | CmbbBrkDis_B_Actl |  | 1 | 0 |  | m |  |  |  |  | r |  | s |  | r | r | [7 empty] | 0 | No | SED | 1 | 0
213h | DesiredTorqBrk | 20 | FixedPeriodic | 10 | 8 | 7 | CmbbBrkDis_B_Actl |  | 1 | 0 |  | m |  |  |  |  | r |  | s |  | r | r | [7 empty] | 1 | Yes | SED | 1 | 0
214h | DesiredTorqBrk_2 | 20 | FixedPeriodic | 10 | 1 | 0 | PrplWhlTot_Tq_RqMn |  | 16 | 0 |  | m |  |  |  |  | r |  | s | [11 empty] | -131072..131068 | 4 Nm | 4 | -131072
214h | DesiredTorqBrk_2 | 20 | FixedPeriodic | 10 | 7 | 0 | PrplWhlTqRqMn_No_Cs |  | 8 | 0 |  | m |  |  |  |  | r |  | s | [11 empty] | 0..255 | Unitless | 1 | 0
214h | DesiredTorqBrk_2 | 20 | FixedPeriodic | 10 | 8 | 0 | PrplWhlTqRqMn_No_Cnt |  | 4 | 0 |  | m |  |  |  |  | r |  | s | [11 empty] | 0..15 | Unitless | 1 | 0
216h | WheelData | 20 | FixedPeriodic | 10 | 1 | 0 | WhlRotatFr_No_Cnt |  | 8 | 0 |  | m |  |  |  |  | r |  | s |  |  |  | r | [7 empty] | 0..255 | Unitless | 1 | 0
216h | WheelData | 20 | FixedPeriodic | 10 | 2 | 0 | WhlRotatFl_No_Cnt |  | 8 | 0 |  | m |  |  |  |  | r |  | s |  |  |  | r | [7 empty] | 0..255 | Unitless | 1 | 0
216h | WheelData | 20 | FixedPeriodic | 10 | 3 | 0 | WhlRotatRr_No_Cnt |  | 8 | 0 |  | m |  |  |  |  | r |  | s |  |  |  | r | [7 empty] | 0..255 | Unitless | 1 | 0
216h | WheelData | 20 | FixedPeriodic | 10 | 4 | 0 | WhlRotatRl_No_Cnt |  | 8 | 0 |  | m |  |  |  |  | r |  | s |  |  |  | r | [7 empty] | 0..255 | Unitless | 1 | 0
216h | WheelData | 20 | FixedPeriodic | 10 | 5 | 0 | WhlDirRl_D_Actl |  | 2 | 0 |  | m |  |  |  |  | r |  | s |  | r | r | r | [6 empty] | 0 | Forward | SED | 1 | 0
216h | WheelData | 20 | FixedPeriodic | 10 | 5 | 0 | WhlDirRl_D_Actl |  | 2 | 0 |  | m |  |  |  |  | r |  | s |  | r | r | r | [6 empty] | 1 | Backward | SED | 1 | 0
216h | WheelData | 20 | FixedPeriodic | 10 | 5 | 0 | WhlDirRl_D_Actl |  | 2 | 0 |  | m |  |  |  |  | r |  | s |  | r | r | r | [6 empty] | 2 | Unknown | SED | 1 | 0
216h | WheelData | 20 | FixedPeriodic | 10 | 5 | 0 | WhlDirRl_D_Actl |  | 2 | 0 |  | m |  |  |  |  | r |  | s |  | r | r | r | [6 empty] | 3 | Failed | SED | 1 | 0
216h | WheelData | 20 | FixedPeriodic | 10 | 5 | 2 | WhlDirFr_D_Actl |  | 2 | 0 |  | m |  |  |  |  | r |  | s |  |  |  | r | [6 empty] | 0 | Forward | SED | 1 | 0
216h | WheelData | 20 | FixedPeriodic | 10 | 5 | 2 | WhlDirFr_D_Actl |  | 2 | 0 |  | m |  |  |  |  | r |  | s |  |  |  | r | [6 empty] | 1 | Backward | SED | 1 | 0
216h | WheelData | 20 | FixedPeriodic | 10 | 5 | 2 | WhlDirFr_D_Actl |  | 2 | 0 |  | m |  |  |  |  | r |  | s |  |  |  | r | [6 empty] | 2 | Unknown | SED | 1 | 0
216h | WheelData | 20 | FixedPeriodic | 10 | 5 | 2 | WhlDirFr_D_Actl |  | 2 | 0 |  | m |  |  |  |  | r |  | s |  |  |  | r | [6 empty] | 3 | Failed | SED | 1 | 0
216h | WheelData | 20 | FixedPeriodic | 10 | 5 | 4 | WhlDirFl_D_Actl |  | 2 | 0 |  | m |  |  |  |  | r |  | s |  |  |  | r | [6 empty] | 0 | Forward | SED | 1 | 0
216h | WheelData | 20 | FixedPeriodic | 10 | 5 | 4 | WhlDirFl_D_Actl |  | 2 | 0 |  | m |  |  |  |  | r |  | s |  |  |  | r | [6 empty] | 1 | Backward | SED | 1 | 0
216h | WheelData | 20 | FixedPeriodic | 10 | 5 | 4 | WhlDirFl_D_Actl |  | 2 | 0 |  | m |  |  |  |  | r |  | s |  |  |  | r | [6 empty] | 2 | Unknown | SED | 1 | 0
216h | WheelData | 20 | FixedPeriodic | 10 | 5 | 4 | WhlDirFl_D_Actl |  | 2 | 0 |  | m |  |  |  |  | r |  | s |  |  |  | r | [6 empty] | 3 | Failed | SED | 1 | 0
216h | WheelData | 20 | FixedPeriodic | 10 | 5 | 6 | WhlDirRr_D_Actl |  | 2 | 0 |  | m |  |  |  |  | r |  | s |  | r | r | r | [6 empty] | 0 | Forward | SED | 1 | 0
216h | WheelData | 20 | FixedPeriodic | 10 | 5 | 6 | WhlDirRr_D_Actl |  | 2 | 0 |  | m |  |  |  |  | r |  | s |  | r | r | r | [6 empty] | 1 | Backward | SED | 1 | 0
216h | WheelData | 20 | FixedPeriodic | 10 | 5 | 6 | WhlDirRr_D_Actl |  | 2 | 0 |  | m |  |  |  |  | r |  | s |  | r | r | r | [6 empty] | 2 | Unknown | SED | 1 | 0
216h | WheelData | 20 | FixedPeriodic | 10 | 5 | 6 | WhlDirRr_D_Actl |  | 2 | 0 |  | m |  |  |  |  | r |  | s |  | r | r | r | [6 empty] | 3 | Failed | SED | 1 | 0
217h | WheelSpeed | 10 | FixedPeriodic | 0 | 1 | 1 | WhlFl_W_Meas |  | 15 | 0 |  | m |  |  | r |  | r |  | s |  | r | r | r |  |  |  | r |  |  | 32766 | Unknown | 0.01 rad/s | 0.01 | 0
217h | WheelSpeed | 10 | FixedPeriodic | 0 | 1 | 1 | WhlFl_W_Meas |  | 15 | 0 |  | m |  |  | r |  | r |  | s |  | r | r | r |  |  |  | r |  |  | 32767 | Fault | 0.01 rad/s | 0.01 | 0
217h | WheelSpeed | 10 | FixedPeriodic | 0 | 3 | 1 | WhlFr_W_Meas |  | 15 | 0 |  | m |  |  | r |  | r |  | s |  | r | r | r |  |  |  | r |  |  | 32766 | Unknown | 0.01 rad/s | 0.01 | 0
217h | WheelSpeed | 10 | FixedPeriodic | 0 | 3 | 1 | WhlFr_W_Meas |  | 15 | 0 |  | m |  |  | r |  | r |  | s |  | r | r | r |  |  |  | r |  |  | 32767 | Fault | 0.01 rad/s | 0.01 | 0
217h | WheelSpeed | 10 | FixedPeriodic | 0 | 5 | 1 | WhlRl_W_Meas |  | 15 | 0 |  | m |  |  | r |  | r |  | s |  | r | r | r |  |  |  | r |  |  | 32766 | Unknown | 0.01 rad/s | 0.01 | 0
217h | WheelSpeed | 10 | FixedPeriodic | 0 | 5 | 1 | WhlRl_W_Meas |  | 15 | 0 |  | m |  |  | r |  | r |  | s |  | r | r | r |  |  |  | r |  |  | 32767 | Fault | 0.01 rad/s | 0.01 | 0
217h | WheelSpeed | 10 | FixedPeriodic | 0 | 7 | 1 | WhlRr_W_Meas |  | 15 | 0 |  | m |  |  | r |  | r |  | s |  | r | r | r |  |  |  | r |  |  | 32766 | Unknown | 0.01 rad/s | 0.01 | 0
217h | WheelSpeed | 10 | FixedPeriodic | 0 | 7 | 1 | WhlRr_W_Meas |  | 15 | 0 |  | m |  |  | r |  | r |  | s |  | r | r | r |  |  |  | r |  |  | 32767 | Fault | 0.01 rad/s | 0.01 | 0
230h | TransGearData_HS2 | 0 | NoMsgSendType | 20 | 1 | 0 | GearPos_D_Trg | Signal not transmitted on HEV variants. | 4 | 15 |  | m |  |  |  |  | s |  | r | [7 empty] | r |  |  | 0 | Neutral | SED | 1 | 0
230h | TransGearData_HS2 | 0 | NoMsgSendType | 20 | 1 | 0 | GearPos_D_Trg | Signal not transmitted on HEV variants. | 4 | 15 |  | m |  |  |  |  | s |  | r | [7 empty] | r |  |  | 1 | First | SED | 1 | 0
230h | TransGearData_HS2 | 0 | NoMsgSendType | 20 | 1 | 0 | GearPos_D_Trg | Signal not transmitted on HEV variants. | 4 | 15 |  | m |  |  |  |  | s |  | r | [7 empty] | r |  |  | 2 | Second | SED | 1 | 0
230h | TransGearData_HS2 | 0 | NoMsgSendType | 20 | 1 | 0 | GearPos_D_Trg | Signal not transmitted on HEV variants. | 4 | 15 |  | m |  |  |  |  | s |  | r | [7 empty] | r |  |  | 3 | Third | SED | 1 | 0
230h | TransGearData_HS2 | 0 | NoMsgSendType | 20 | 1 | 0 | GearPos_D_Trg | Signal not transmitted on HEV variants. | 4 | 15 |  | m |  |  |  |  | s |  | r | [7 empty] | r |  |  | 4 | Fourth | SED | 1 | 0
230h | TransGearData_HS2 | 0 | NoMsgSendType | 20 | 1 | 0 | GearPos_D_Trg | Signal not transmitted on HEV variants. | 4 | 15 |  | m |  |  |  |  | s |  | r | [7 empty] | r |  |  | 5 | Fifth | SED | 1 | 0
230h | TransGearData_HS2 | 0 | NoMsgSendType | 20 | 1 | 0 | GearPos_D_Trg | Signal not transmitted on HEV variants. | 4 | 15 |  | m |  |  |  |  | s |  | r | [7 empty] | r |  |  | 6 | Sixth | SED | 1 | 0
230h | TransGearData_HS2 | 0 | NoMsgSendType | 20 | 1 | 0 | GearPos_D_Trg | Signal not transmitted on HEV variants. | 4 | 15 |  | m |  |  |  |  | s |  | r | [7 empty] | r |  |  | 7 | Seventh | SED | 1 | 0
230h | TransGearData_HS2 | 0 | NoMsgSendType | 20 | 1 | 0 | GearPos_D_Trg | Signal not transmitted on HEV variants. | 4 | 15 |  | m |  |  |  |  | s |  | r | [7 empty] | r |  |  | 8 | Eighth | SED | 1 | 0
230h | TransGearData_HS2 | 0 | NoMsgSendType | 20 | 1 | 0 | GearPos_D_Trg | Signal not transmitted on HEV variants. | 4 | 15 |  | m |  |  |  |  | s |  | r | [7 empty] | r |  |  | 9 | Ninth | SED | 1 | 0
230h | TransGearData_HS2 | 0 | NoMsgSendType | 20 | 1 | 0 | GearPos_D_Trg | Signal not transmitted on HEV variants. | 4 | 15 |  | m |  |  |  |  | s |  | r | [7 empty] | r |  |  | 10 | Tenth | SED | 1 | 0
230h | TransGearData_HS2 | 0 | NoMsgSendType | 20 | 1 | 0 | GearPos_D_Trg | Signal not transmitted on HEV variants. | 4 | 15 |  | m |  |  |  |  | s |  | r | [7 empty] | r |  |  | 11 | Undefined_3 | SED | 1 | 0
230h | TransGearData_HS2 | 0 | NoMsgSendType | 20 | 1 | 0 | GearPos_D_Trg | Signal not transmitted on HEV variants. | 4 | 15 |  | m |  |  |  |  | s |  | r | [7 empty] | r |  |  | 12 | Undefined_4 | SED | 1 | 0
230h | TransGearData_HS2 | 0 | NoMsgSendType | 20 | 1 | 0 | GearPos_D_Trg | Signal not transmitted on HEV variants. | 4 | 15 |  | m |  |  |  |  | s |  | r | [7 empty] | r |  |  | 13 | Undefined_5 | SED | 1 | 0
230h | TransGearData_HS2 | 0 | NoMsgSendType | 20 | 1 | 0 | GearPos_D_Trg | Signal not transmitted on HEV variants. | 4 | 15 |  | m |  |  |  |  | s |  | r | [7 empty] | r |  |  | 14 | Reverse | SED | 1 | 0
230h | TransGearData_HS2 | 0 | NoMsgSendType | 20 | 1 | 0 | GearPos_D_Trg | Signal not transmitted on HEV variants. | 4 | 15 |  | m |  |  |  |  | s |  | r | [7 empty] | r |  |  | 15 | Unknown | SED | 1 | 0
230h | TransGearData_HS2 | 0 | NoMsgSendType | 20 | 1 | 7 | TrnShifActv_B_Actl | Signal not transmitted on HEV variants. | 1 | 0 |  | m |  |  |  |  | s |  | r | [10 empty] | 0 | Inactive | SED | 1 | 0
230h | TransGearData_HS2 | 0 | NoMsgSendType | 20 | 1 | 7 | TrnShifActv_B_Actl | Signal not transmitted on HEV variants. | 1 | 0 |  | m |  |  |  |  | s |  | r | [10 empty] | 1 | Active | SED | 1 | 0
230h | TransGearData_HS2 | 0 | NoMsgSendType | 20 | 2 | 1 | SelDrvMdeSwtch_D_Stat3 |  | 2 | 0 |  | m |  |  |  |  | s |  | r | [10 empty] | 0 | NotPressed | SED | 1 | 0
230h | TransGearData_HS2 | 0 | NoMsgSendType | 20 | 2 | 1 | SelDrvMdeSwtch_D_Stat3 |  | 2 | 0 |  | m |  |  |  |  | s |  | r | [10 empty] | 1 | SwitchState1 | SED | 1 | 0
230h | TransGearData_HS2 | 0 | NoMsgSendType | 20 | 2 | 1 | SelDrvMdeSwtch_D_Stat3 |  | 2 | 0 |  | m |  |  |  |  | s |  | r | [10 empty] | 2 | SwitchState2 | SED | 1 | 0
230h | TransGearData_HS2 | 0 | NoMsgSendType | 20 | 2 | 1 | SelDrvMdeSwtch_D_Stat3 |  | 2 | 0 |  | m |  |  |  |  | s |  | r | [10 empty] | 3 | Faulty | SED | 1 | 0
230h | TransGearData_HS2 | 0 | NoMsgSendType | 20 | 2 | 3 | GearLvrPos_D_Actl |  | 4 | 0 |  | m |  |  | r |  | s |  | r |  | r | r | r | r |  |  | r |  | r | 0 | Park | SED | 1 | 0
230h | TransGearData_HS2 | 0 | NoMsgSendType | 20 | 2 | 3 | GearLvrPos_D_Actl |  | 4 | 0 |  | m |  |  | r |  | s |  | r |  | r | r | r | r |  |  | r |  | r | 1 | Reverse | SED | 1 | 0
230h | TransGearData_HS2 | 0 | NoMsgSendType | 20 | 2 | 3 | GearLvrPos_D_Actl |  | 4 | 0 |  | m |  |  | r |  | s |  | r |  | r | r | r | r |  |  | r |  | r | 2 | Neutral | SED | 1 | 0
230h | TransGearData_HS2 | 0 | NoMsgSendType | 20 | 2 | 3 | GearLvrPos_D_Actl |  | 4 | 0 |  | m |  |  | r |  | s |  | r |  | r | r | r | r |  |  | r |  | r | 3 | Drive | SED | 1 | 0
230h | TransGearData_HS2 | 0 | NoMsgSendType | 20 | 2 | 3 | GearLvrPos_D_Actl |  | 4 | 0 |  | m |  |  | r |  | s |  | r |  | r | r | r | r |  |  | r |  | r | 4 | Sport_DriveSport | SED | 1 | 0
230h | TransGearData_HS2 | 0 | NoMsgSendType | 20 | 2 | 3 | GearLvrPos_D_Actl |  | 4 | 0 |  | m |  |  | r |  | s |  | r |  | r | r | r | r |  |  | r |  | r | 5 | Low | SED | 1 | 0
230h | TransGearData_HS2 | 0 | NoMsgSendType | 20 | 2 | 3 | GearLvrPos_D_Actl |  | 4 | 0 |  | m |  |  | r |  | s |  | r |  | r | r | r | r |  |  | r |  | r | 6 | first | SED | 1 | 0
230h | TransGearData_HS2 | 0 | NoMsgSendType | 20 | 2 | 3 | GearLvrPos_D_Actl |  | 4 | 0 |  | m |  |  | r |  | s |  | r |  | r | r | r | r |  |  | r |  | r | 7 | second | SED | 1 | 0
230h | TransGearData_HS2 | 0 | NoMsgSendType | 20 | 2 | 3 | GearLvrPos_D_Actl |  | 4 | 0 |  | m |  |  | r |  | s |  | r |  | r | r | r | r |  |  | r |  | r | 8 | third | SED | 1 | 0
230h | TransGearData_HS2 | 0 | NoMsgSendType | 20 | 2 | 3 | GearLvrPos_D_Actl |  | 4 | 0 |  | m |  |  | r |  | s |  | r |  | r | r | r | r |  |  | r |  | r | 9 | fourth | SED | 1 | 0
230h | TransGearData_HS2 | 0 | NoMsgSendType | 20 | 2 | 3 | GearLvrPos_D_Actl |  | 4 | 0 |  | m |  |  | r |  | s |  | r |  | r | r | r | r |  |  | r |  | r | 10 | fifth | SED | 1 | 0
230h | TransGearData_HS2 | 0 | NoMsgSendType | 20 | 2 | 3 | GearLvrPos_D_Actl |  | 4 | 0 |  | m |  |  | r |  | s |  | r |  | r | r | r | r |  |  | r |  | r | 11 | sixth | SED | 1 | 0
230h | TransGearData_HS2 | 0 | NoMsgSendType | 20 | 2 | 3 | GearLvrPos_D_Actl |  | 4 | 0 |  | m |  |  | r |  | s |  | r |  | r | r | r | r |  |  | r |  | r | 12 | Undefined_Treat_as_Fault | SED | 1 | 0
230h | TransGearData_HS2 | 0 | NoMsgSendType | 20 | 2 | 3 | GearLvrPos_D_Actl |  | 4 | 0 |  | m |  |  | r |  | s |  | r |  | r | r | r | r |  |  | r |  | r | 13 | Undefined_Treat_as__Fault | SED | 1 | 0
230h | TransGearData_HS2 | 0 | NoMsgSendType | 20 | 2 | 3 | GearLvrPos_D_Actl |  | 4 | 0 |  | m |  |  | r |  | s |  | r |  | r | r | r | r |  |  | r |  | r | 14 | Unknown_Position | SED | 1 | 0
230h | TransGearData_HS2 | 0 | NoMsgSendType | 20 | 2 | 3 | GearLvrPos_D_Actl |  | 4 | 0 |  | m |  |  | r |  | s |  | r |  | r | r | r | r |  |  | r |  | r | 15 | Fault | SED | 1 | 0
230h | TransGearData_HS2 | 0 | NoMsgSendType | 20 | 2 | 7 | TrnSrvcRqd_B_Rq | Signal not transmitted on Diesel and HEV variants. | 1 | 0 |  | m |  |  |  |  | s | [11 empty] | r | 0 | Off | SED | 1 | 0
230h | TransGearData_HS2 | 0 | NoMsgSendType | 20 | 2 | 7 | TrnSrvcRqd_B_Rq | Signal not transmitted on Diesel and HEV variants. | 1 | 0 |  | m |  |  |  |  | s | [11 empty] | r | 1 | On | SED | 1 | 0
230h | TransGearData_HS2 | 0 | NoMsgSendType | 20 | 3 | 0 | GearLvr_D_ActlDrv |  | 4 | 0 |  | m |  |  | r |  | s | [12 empty] | 0 | Park | SED | 1 | 0
230h | TransGearData_HS2 | 0 | NoMsgSendType | 20 | 3 | 0 | GearLvr_D_ActlDrv |  | 4 | 0 |  | m |  |  | r |  | s | [12 empty] | 1 | Reverse | SED | 1 | 0
230h | TransGearData_HS2 | 0 | NoMsgSendType | 20 | 3 | 0 | GearLvr_D_ActlDrv |  | 4 | 0 |  | m |  |  | r |  | s | [12 empty] | 2 | Neutral | SED | 1 | 0
230h | TransGearData_HS2 | 0 | NoMsgSendType | 20 | 3 | 0 | GearLvr_D_ActlDrv |  | 4 | 0 |  | m |  |  | r |  | s | [12 empty] | 3 | Drive | SED | 1 | 0
230h | TransGearData_HS2 | 0 | NoMsgSendType | 20 | 3 | 0 | GearLvr_D_ActlDrv |  | 4 | 0 |  | m |  |  | r |  | s | [12 empty] | 4 | Sport_DriveSport | SED | 1 | 0
230h | TransGearData_HS2 | 0 | NoMsgSendType | 20 | 3 | 0 | GearLvr_D_ActlDrv |  | 4 | 0 |  | m |  |  | r |  | s | [12 empty] | 5 | Low | SED | 1 | 0
230h | TransGearData_HS2 | 0 | NoMsgSendType | 20 | 3 | 0 | GearLvr_D_ActlDrv |  | 4 | 0 |  | m |  |  | r |  | s | [12 empty] | 6 | first | SED | 1 | 0
230h | TransGearData_HS2 | 0 | NoMsgSendType | 20 | 3 | 0 | GearLvr_D_ActlDrv |  | 4 | 0 |  | m |  |  | r |  | s | [12 empty] | 7 | second | SED | 1 | 0
230h | TransGearData_HS2 | 0 | NoMsgSendType | 20 | 3 | 0 | GearLvr_D_ActlDrv |  | 4 | 0 |  | m |  |  | r |  | s | [12 empty] | 8 | third | SED | 1 | 0
230h | TransGearData_HS2 | 0 | NoMsgSendType | 20 | 3 | 0 | GearLvr_D_ActlDrv |  | 4 | 0 |  | m |  |  | r |  | s | [12 empty] | 9 | fourth | SED | 1 | 0
230h | TransGearData_HS2 | 0 | NoMsgSendType | 20 | 3 | 0 | GearLvr_D_ActlDrv |  | 4 | 0 |  | m |  |  | r |  | s | [12 empty] | 10 | fifth | SED | 1 | 0
230h | TransGearData_HS2 | 0 | NoMsgSendType | 20 | 3 | 0 | GearLvr_D_ActlDrv |  | 4 | 0 |  | m |  |  | r |  | s | [12 empty] | 11 | sixth | SED | 1 | 0
230h | TransGearData_HS2 | 0 | NoMsgSendType | 20 | 3 | 0 | GearLvr_D_ActlDrv |  | 4 | 0 |  | m |  |  | r |  | s | [12 empty] | 12 | Undefined_Treat_as_Fault | SED | 1 | 0
230h | TransGearData_HS2 | 0 | NoMsgSendType | 20 | 3 | 0 | GearLvr_D_ActlDrv |  | 4 | 0 |  | m |  |  | r |  | s | [12 empty] | 13 | Undefined_Treat_as__Fault | SED | 1 | 0
230h | TransGearData_HS2 | 0 | NoMsgSendType | 20 | 3 | 0 | GearLvr_D_ActlDrv |  | 4 | 0 |  | m |  |  | r |  | s | [12 empty] | 14 | Unknown_Position | SED | 1 | 0
230h | TransGearData_HS2 | 0 | NoMsgSendType | 20 | 3 | 0 | GearLvr_D_ActlDrv |  | 4 | 0 |  | m |  |  | r |  | s | [12 empty] | 15 | Fault | SED | 1 | 0
230h | TransGearData_HS2 | 0 | NoMsgSendType | 20 | 3 | 4 | GearLvrPosActl_No_Cnt | Signal not transmitted on gas and HEV variants. | 4 | 0 |  | m |  |  |  |  | s | [13 empty] | 0..15 | Unitless | 1 | 0
230h | TransGearData_HS2 | 0 | NoMsgSendType | 20 | 4 | 0 | GearLvrPosActl_No_Cs | Signal not transmitted on gas and HEV variants. | 8 | 0 |  | m |  |  |  |  | s | [13 empty] | 0..255 | Unitless | 1 | 0
230h | TransGearData_HS2 | 0 | NoMsgSendType | 20 | 5 | 0 | GboxOil_Te_Actl | Signal not transmitted on HEV variants. | 8 | 0 |  | m |  |  |  |  | s | [9 empty] | r |  |  | 254 | Unknown | degC | 1 | -60
230h | TransGearData_HS2 | 0 | NoMsgSendType | 20 | 5 | 0 | GboxOil_Te_Actl | Signal not transmitted on HEV variants. | 8 | 0 |  | m |  |  |  |  | s | [9 empty] | r |  |  | 255 | Fault | degC | 1 | -60
242h | Body_Info_4_HS2 | 0 | NoMsgSendType | 20 | 1 | 0 | EngOff_T_Actl |  | 16 | 0 |  | m |  |  |  |  | s |  | r |  | r | [8 empty] | 65535 | Invalid | second^0.5 | 1 | 0
242h | Body_Info_4_HS2 | 0 | NoMsgSendType | 20 | 3 | 0 | BrkTrnShifLck_B_Stat |  | 1 | 0 |  | m |  |  |  |  | s | [12 empty] | 0 | NoShift | SED | 1 | 0
242h | Body_Info_4_HS2 | 0 | NoMsgSendType | 20 | 3 | 0 | BrkTrnShifLck_B_Stat |  | 1 | 0 |  | m |  |  |  |  | s | [12 empty] | 1 | Shift | SED | 1 | 0
242h | Body_Info_4_HS2 | 0 | NoMsgSendType | 20 | 3 | 1 | PrkLckCtl_B_Enbl |  | 1 | 0 |  | m |  |  |  |  | s | [12 empty] | 0 | Disable | SED | 1 | 0
242h | Body_Info_4_HS2 | 0 | NoMsgSendType | 20 | 3 | 1 | PrkLckCtl_B_Enbl |  | 1 | 0 |  | m |  |  |  |  | s | [12 empty] | 1 | Enable | SED | 1 | 0
242h | Body_Info_4_HS2 | 0 | NoMsgSendType | 20 | 3 | 2 | BattULo_I_Actl |  | 14 | 16383 |  | m |  |  |  |  | s | [12 empty] | 16383 | Fault | 0.0625 ampere | 0.0625 | -512
242h | Body_Info_4_HS2 | 0 | NoMsgSendType | 20 | 5 | 0 | BattULo_U_Actl |  | 8 | 255 |  | m |  |  |  |  | s |  |  |  | r | [8 empty] | 255 | Fault | 0.0625 volt | 0.0625 | 0
242h | Body_Info_4_HS2 | 0 | NoMsgSendType | 20 | 6 | 0 | PrkLckCtlAvail_T_Stat |  | 8 | 0 |  | m |  |  |  |  | s | [13 empty] | 0..255 | second | 1 | 0
242h | Body_Info_4_HS2 | 0 | NoMsgSendType | 20 | 7 | 0 | PrkLckCtlMsgTxt_D_Rq |  | 2 | 0 |  | m |  |  |  |  | s | [12 empty] | 0 | Null_BTSI_DI | SED | 1 | 0
242h | Body_Info_4_HS2 | 0 | NoMsgSendType | 20 | 7 | 0 | PrkLckCtlMsgTxt_D_Rq |  | 2 | 0 |  | m |  |  |  |  | s | [12 empty] | 1 | BTSI_DI_1 | SED | 1 | 0
242h | Body_Info_4_HS2 | 0 | NoMsgSendType | 20 | 7 | 0 | PrkLckCtlMsgTxt_D_Rq |  | 2 | 0 |  | m |  |  |  |  | s | [12 empty] | 2 | BTSI_DI_2 | SED | 1 | 0
242h | Body_Info_4_HS2 | 0 | NoMsgSendType | 20 | 7 | 0 | PrkLckCtlMsgTxt_D_Rq |  | 2 | 0 |  | m |  |  |  |  | s | [12 empty] | 3 | BTSI_DI_3 | SED | 1 | 0
242h | Body_Info_4_HS2 | 0 | NoMsgSendType | 20 | 7 | 2 | DcacElPw_D_Rq |  | 2 | 0 |  | m |  |  |  |  | s | [12 empty] | 0 | AC_Power_NotRequested | SED | 1 | 0
242h | Body_Info_4_HS2 | 0 | NoMsgSendType | 20 | 7 | 2 | DcacElPw_D_Rq |  | 2 | 0 |  | m |  |  |  |  | s | [12 empty] | 1 | AC_LowPower_Requested | SED | 1 | 0
242h | Body_Info_4_HS2 | 0 | NoMsgSendType | 20 | 7 | 2 | DcacElPw_D_Rq |  | 2 | 0 |  | m |  |  |  |  | s | [12 empty] | 2 | AC_HighPower_Requested | SED | 1 | 0
242h | Body_Info_4_HS2 | 0 | NoMsgSendType | 20 | 7 | 2 | DcacElPw_D_Rq |  | 2 | 0 |  | m |  |  |  |  | s | [12 empty] | 3 | NotUsed | SED | 1 | 0
242h | Body_Info_4_HS2 | 0 | NoMsgSendType | 20 | 7 | 4 | DriverCrankingReq |  | 1 | 0 |  | m |  |  |  |  | s | [12 empty] | 0 | No_Crank_Request | SED | 1 | 0
242h | Body_Info_4_HS2 | 0 | NoMsgSendType | 20 | 7 | 4 | DriverCrankingReq |  | 1 | 0 |  | m |  |  |  |  | s | [12 empty] | 1 | Crank_Request | SED | 1 | 0
242h | Body_Info_4_HS2 | 0 | NoMsgSendType | 20 | 8 | 0 | ReFuelSwtchStat_D_Actl |  | 2 | 0 |  | m |  |  |  |  | s | [12 empty] | 0 | Off | SED | 1 | 0
242h | Body_Info_4_HS2 | 0 | NoMsgSendType | 20 | 8 | 0 | ReFuelSwtchStat_D_Actl |  | 2 | 0 |  | m |  |  |  |  | s | [12 empty] | 1 | On | SED | 1 | 0
242h | Body_Info_4_HS2 | 0 | NoMsgSendType | 20 | 8 | 0 | ReFuelSwtchStat_D_Actl |  | 2 | 0 |  | m |  |  |  |  | s | [12 empty] | 2 | NotUsed1 | SED | 1 | 0
242h | Body_Info_4_HS2 | 0 | NoMsgSendType | 20 | 8 | 0 | ReFuelSwtchStat_D_Actl |  | 2 | 0 |  | m |  |  |  |  | s | [12 empty] | 3 | NotUsed2 | SED | 1 | 0
242h | Body_Info_4_HS2 | 0 | NoMsgSendType | 20 | 8 | 2 | immoSecureIdleMode |  | 2 | 0 |  | m |  |  |  |  | s | [12 empty] | 0 | Inactive | SED | 1 | 0
242h | Body_Info_4_HS2 | 0 | NoMsgSendType | 20 | 8 | 2 | immoSecureIdleMode |  | 2 | 0 |  | m |  |  |  |  | s | [12 empty] | 1 | Active | SED | 1 | 0
242h | Body_Info_4_HS2 | 0 | NoMsgSendType | 20 | 8 | 2 | immoSecureIdleMode |  | 2 | 0 |  | m |  |  |  |  | s | [12 empty] | 2 | NotUsed1 | SED | 1 | 0
242h | Body_Info_4_HS2 | 0 | NoMsgSendType | 20 | 8 | 2 | immoSecureIdleMode |  | 2 | 0 |  | m |  |  |  |  | s | [12 empty] | 3 | NotUsed2 | SED | 1 | 0
263h | TCCM_4x4_Data | 100 | FixedPeriodic | 20 | 1 | 0 | AwdRnge_D_Actl |  | 3 | 7 |  | m |  |  | r |  | r |  | r |  |  |  | r |  |  |  | s |  |  | 0 | Low_Range_Locked | SED | 1 | 0
263h | TCCM_4x4_Data | 100 | FixedPeriodic | 20 | 1 | 0 | AwdRnge_D_Actl |  | 3 | 7 |  | m |  |  | r |  | r |  | r |  |  |  | r |  |  |  | s |  |  | 1 | Low_Range_Auto | SED | 1 | 0
263h | TCCM_4x4_Data | 100 | FixedPeriodic | 20 | 1 | 0 | AwdRnge_D_Actl |  | 3 | 7 |  | m |  |  | r |  | r |  | r |  |  |  | r |  |  |  | s |  |  | 2 | Low_Range_2wd | SED | 1 | 0
263h | TCCM_4x4_Data | 100 | FixedPeriodic | 20 | 1 | 0 | AwdRnge_D_Actl |  | 3 | 7 |  | m |  |  | r |  | r |  | r |  |  |  | r |  |  |  | s |  |  | 3 | Neutral | SED | 1 | 0
263h | TCCM_4x4_Data | 100 | FixedPeriodic | 20 | 1 | 0 | AwdRnge_D_Actl |  | 3 | 7 |  | m |  |  | r |  | r |  | r |  |  |  | r |  |  |  | s |  |  | 4 | High_Range_Locked | SED | 1 | 0
263h | TCCM_4x4_Data | 100 | FixedPeriodic | 20 | 1 | 0 | AwdRnge_D_Actl |  | 3 | 7 |  | m |  |  | r |  | r |  | r |  |  |  | r |  |  |  | s |  |  | 5 | High_Range_Auto | SED | 1 | 0
263h | TCCM_4x4_Data | 100 | FixedPeriodic | 20 | 1 | 0 | AwdRnge_D_Actl |  | 3 | 7 |  | m |  |  | r |  | r |  | r |  |  |  | r |  |  |  | s |  |  | 6 | High_Range_2wd | SED | 1 | 0
263h | TCCM_4x4_Data | 100 | FixedPeriodic | 20 | 1 | 0 | AwdRnge_D_Actl |  | 3 | 7 |  | m |  |  | r |  | r |  | r |  |  |  | r |  |  |  | s |  |  | 7 | Unknown | SED | 1 | 0
263h | TCCM_4x4_Data | 100 | FixedPeriodic | 20 | 1 | 3 | NtrlTowAvail_B_Stat |  | 1 | 0 |  | m |  |  |  |  | r | [9 empty] | s |  |  | 0 | NotAvailable | SED | 1 | 0
263h | TCCM_4x4_Data | 100 | FixedPeriodic | 20 | 1 | 3 | NtrlTowAvail_B_Stat |  | 1 | 0 |  | m |  |  |  |  | r | [9 empty] | s |  |  | 1 | Available | SED | 1 | 0
263h | TCCM_4x4_Data | 100 | FixedPeriodic | 20 | 1 | 5 | Awd2wdLamp_D_RqDsply |  | 2 | 0 |  | m | r |  |  |  | r | [9 empty] | s |  |  | 0 | Off | SED | 1 | 0
263h | TCCM_4x4_Data | 100 | FixedPeriodic | 20 | 1 | 5 | Awd2wdLamp_D_RqDsply |  | 2 | 0 |  | m | r |  |  |  | r | [9 empty] | s |  |  | 1 | On | SED | 1 | 0
263h | TCCM_4x4_Data | 100 | FixedPeriodic | 20 | 1 | 5 | Awd2wdLamp_D_RqDsply |  | 2 | 0 |  | m | r |  |  |  | r | [9 empty] | s |  |  | 2 | Flash | SED | 1 | 0
263h | TCCM_4x4_Data | 100 | FixedPeriodic | 20 | 1 | 5 | Awd2wdLamp_D_RqDsply |  | 2 | 0 |  | m | r |  |  |  | r | [9 empty] | s |  |  | 3 | Not_Used | SED | 1 | 0
263h | TCCM_4x4_Data | 100 | FixedPeriodic | 20 | 1 | 7 | AwdSrvcRqd_B_Rq | Signal not transmitted on programs that do not have AWD. | 1 | 0 |  | m |  |  |  |  | r |  | r | [7 empty] | s |  | r | 0 | Off | SED | 1 | 0
263h | TCCM_4x4_Data | 100 | FixedPeriodic | 20 | 1 | 7 | AwdSrvcRqd_B_Rq | Signal not transmitted on programs that do not have AWD. | 1 | 0 |  | m |  |  |  |  | r |  | r | [7 empty] | s |  | r | 1 | On | SED | 1 | 0
263h | TCCM_4x4_Data | 100 | FixedPeriodic | 20 | 2 | 0 | AwdLck_Tq_Rq | Signal not transmitted on programs that do not have AWD. | 12 | 0 |  | m |  |  |  |  | r |  | r | [7 empty] | s |  |  | 4094 | Unknown | Nm | 1 | 0
263h | TCCM_4x4_Data | 100 | FixedPeriodic | 20 | 2 | 0 | AwdLck_Tq_Rq | Signal not transmitted on programs that do not have AWD. | 12 | 0 |  | m |  |  |  |  | r |  | r | [7 empty] | s |  |  | 4095 | Fault | Nm | 1 | 0
263h | TCCM_4x4_Data | 100 | FixedPeriodic | 20 | 3 | 4 | AwdHiLamp_D_RqDsply |  | 2 | 0 |  | m | r |  |  |  | r | [9 empty] | s |  |  | 0 | Off | SED | 1 | 0
263h | TCCM_4x4_Data | 100 | FixedPeriodic | 20 | 3 | 4 | AwdHiLamp_D_RqDsply |  | 2 | 0 |  | m | r |  |  |  | r | [9 empty] | s |  |  | 1 | On | SED | 1 | 0
263h | TCCM_4x4_Data | 100 | FixedPeriodic | 20 | 3 | 4 | AwdHiLamp_D_RqDsply |  | 2 | 0 |  | m | r |  |  |  | r | [9 empty] | s |  |  | 2 | Flash | SED | 1 | 0
263h | TCCM_4x4_Data | 100 | FixedPeriodic | 20 | 3 | 4 | AwdHiLamp_D_RqDsply |  | 2 | 0 |  | m | r |  |  |  | r | [9 empty] | s |  |  | 3 | Not_Used | SED | 1 | 0
263h | TCCM_4x4_Data | 100 | FixedPeriodic | 20 | 3 | 6 | AwdAutoLamp_D_RqDsply |  | 2 | 0 |  | m | r |  |  |  | r | [9 empty] | s |  |  | 0 | Off | SED | 1 | 0
263h | TCCM_4x4_Data | 100 | FixedPeriodic | 20 | 3 | 6 | AwdAutoLamp_D_RqDsply |  | 2 | 0 |  | m | r |  |  |  | r | [9 empty] | s |  |  | 1 | On | SED | 1 | 0
263h | TCCM_4x4_Data | 100 | FixedPeriodic | 20 | 3 | 6 | AwdAutoLamp_D_RqDsply |  | 2 | 0 |  | m | r |  |  |  | r | [9 empty] | s |  |  | 2 | Flash | SED | 1 | 0
263h | TCCM_4x4_Data | 100 | FixedPeriodic | 20 | 3 | 6 | AwdAutoLamp_D_RqDsply |  | 2 | 0 |  | m | r |  |  |  | r | [9 empty] | s |  |  | 3 | Not_Used | SED | 1 | 0
263h | TCCM_4x4_Data | 100 | FixedPeriodic | 20 | 4 | 0 | AwdLck_D_Stat |  | 4 | 0 |  | m |  |  |  |  | r |  | r | [7 empty] | s |  |  | 0 | OK | SED | 1 | 0
263h | TCCM_4x4_Data | 100 | FixedPeriodic | 20 | 4 | 0 | AwdLck_D_Stat |  | 4 | 0 |  | m |  |  |  |  | r |  | r | [7 empty] | s |  |  | 1 | Completely_Opened_by_Cmd | SED | 1 | 0
263h | TCCM_4x4_Data | 100 | FixedPeriodic | 20 | 4 | 0 | AwdLck_D_Stat |  | 4 | 0 |  | m |  |  |  |  | r |  | r | [7 empty] | s |  |  | 2 | Inactive | SED | 1 | 0
263h | TCCM_4x4_Data | 100 | FixedPeriodic | 20 | 4 | 0 | AwdLck_D_Stat |  | 4 | 0 |  | m |  |  |  |  | r |  | r | [7 empty] | s |  |  | 3 | Fault | SED | 1 | 0
263h | TCCM_4x4_Data | 100 | FixedPeriodic | 20 | 4 | 0 | AwdLck_D_Stat |  | 4 | 0 |  | m |  |  |  |  | r |  | r | [7 empty] | s |  |  | 4 | Warning | SED | 1 | 0
263h | TCCM_4x4_Data | 100 | FixedPeriodic | 20 | 4 | 0 | AwdLck_D_Stat |  | 4 | 0 |  | m |  |  |  |  | r |  | r | [7 empty] | s |  |  | 5 | Disabled | SED | 1 | 0
263h | TCCM_4x4_Data | 100 | FixedPeriodic | 20 | 4 | 0 | AwdLck_D_Stat |  | 4 | 0 |  | m |  |  |  |  | r |  | r | [7 empty] | s |  |  | 6 | Fully_Locked_by_Cmd | SED | 1 | 0
263h | TCCM_4x4_Data | 100 | FixedPeriodic | 20 | 4 | 0 | AwdLck_D_Stat |  | 4 | 0 |  | m |  |  |  |  | r |  | r | [7 empty] | s |  |  | 7 | Torque_Limited_by_Cmd | SED | 1 | 0
263h | TCCM_4x4_Data | 100 | FixedPeriodic | 20 | 4 | 0 | AwdLck_D_Stat |  | 4 | 0 |  | m |  |  |  |  | r |  | r | [7 empty] | s |  |  | 8 | Under_External_Torque_Ctrl | SED | 1 | 0
263h | TCCM_4x4_Data | 100 | FixedPeriodic | 20 | 4 | 0 | AwdLck_D_Stat |  | 4 | 0 |  | m |  |  |  |  | r |  | r | [7 empty] | s |  |  | 9 | Undefined | SED | 1 | 0
263h | TCCM_4x4_Data | 100 | FixedPeriodic | 20 | 4 | 4 | AwdSys_D_Stat |  | 2 | 0 |  | m |  |  |  |  | r | [9 empty] | s |  |  | 0 | _4x4_L_H_Inactive | SED | 1 | 0
263h | TCCM_4x4_Data | 100 | FixedPeriodic | 20 | 4 | 4 | AwdSys_D_Stat |  | 2 | 0 |  | m |  |  |  |  | r | [9 empty] | s |  |  | 1 | _4x4_L_H_Active | SED | 1 | 0
263h | TCCM_4x4_Data | 100 | FixedPeriodic | 20 | 4 | 4 | AwdSys_D_Stat |  | 2 | 0 |  | m |  |  |  |  | r | [9 empty] | s |  |  | 2 | NotUsed | SED | 1 | 0
263h | TCCM_4x4_Data | 100 | FixedPeriodic | 20 | 4 | 4 | AwdSys_D_Stat |  | 2 | 0 |  | m |  |  |  |  | r | [9 empty] | s |  |  | 3 | Faulty | SED | 1 | 0
263h | TCCM_4x4_Data | 100 | FixedPeriodic | 20 | 4 | 6 | AwdOffRoadMode_D_Stats |  | 2 | 0 |  | m |  |  | r |  | r | [9 empty] | s |  |  | 0 | Normal_Mode | SED | 1 | 0
263h | TCCM_4x4_Data | 100 | FixedPeriodic | 20 | 4 | 6 | AwdOffRoadMode_D_Stats |  | 2 | 0 |  | m |  |  | r |  | r | [9 empty] | s |  |  | 1 | Off_Road | SED | 1 | 0
263h | TCCM_4x4_Data | 100 | FixedPeriodic | 20 | 4 | 6 | AwdOffRoadMode_D_Stats |  | 2 | 0 |  | m |  |  | r |  | r | [9 empty] | s |  |  | 2 | Extreme_Off_Road | SED | 1 | 0
263h | TCCM_4x4_Data | 100 | FixedPeriodic | 20 | 4 | 6 | AwdOffRoadMode_D_Stats |  | 2 | 0 |  | m |  |  | r |  | r | [9 empty] | s |  |  | 3 | Invalid | SED | 1 | 0
263h | TCCM_4x4_Data | 100 | FixedPeriodic | 20 | 5 | 1 | AwdDrvMde_D_Stat |  | 3 | 0 |  | m |  |  |  |  | r | [9 empty] | s |  |  | 0 | Normal | SED | 1 | 0
263h | TCCM_4x4_Data | 100 | FixedPeriodic | 20 | 5 | 1 | AwdDrvMde_D_Stat |  | 3 | 0 |  | m |  |  |  |  | r | [9 empty] | s |  |  | 1 | Sport | SED | 1 | 0
263h | TCCM_4x4_Data | 100 | FixedPeriodic | 20 | 5 | 1 | AwdDrvMde_D_Stat |  | 3 | 0 |  | m |  |  |  |  | r | [9 empty] | s |  |  | 2 | Weather | SED | 1 | 0
263h | TCCM_4x4_Data | 100 | FixedPeriodic | 20 | 5 | 1 | AwdDrvMde_D_Stat |  | 3 | 0 |  | m |  |  |  |  | r | [9 empty] | s |  |  | 3 | MudAndSand | SED | 1 | 0
263h | TCCM_4x4_Data | 100 | FixedPeriodic | 20 | 5 | 1 | AwdDrvMde_D_Stat |  | 3 | 0 |  | m |  |  |  |  | r | [9 empty] | s |  |  | 4 | Baja | SED | 1 | 0
263h | TCCM_4x4_Data | 100 | FixedPeriodic | 20 | 5 | 1 | AwdDrvMde_D_Stat |  | 3 | 0 |  | m |  |  |  |  | r | [9 empty] | s |  |  | 5 | RockCrawl | SED | 1 | 0
263h | TCCM_4x4_Data | 100 | FixedPeriodic | 20 | 5 | 1 | AwdDrvMde_D_Stat |  | 3 | 0 |  | m |  |  |  |  | r | [9 empty] | s |  |  | 6 | NotAvailable | SED | 1 | 0
263h | TCCM_4x4_Data | 100 | FixedPeriodic | 20 | 5 | 1 | AwdDrvMde_D_Stat |  | 3 | 0 |  | m |  |  |  |  | r | [9 empty] | s |  |  | 7 | Faulty | SED | 1 | 0
263h | TCCM_4x4_Data | 100 | FixedPeriodic | 20 | 5 | 4 | AwdLoLamp_D_RqDsply |  | 2 | 0 |  | m | r |  |  |  | r | [9 empty] | s |  |  | 0 | Off | SED | 1 | 0
263h | TCCM_4x4_Data | 100 | FixedPeriodic | 20 | 5 | 4 | AwdLoLamp_D_RqDsply |  | 2 | 0 |  | m | r |  |  |  | r | [9 empty] | s |  |  | 1 | On | SED | 1 | 0
263h | TCCM_4x4_Data | 100 | FixedPeriodic | 20 | 5 | 4 | AwdLoLamp_D_RqDsply |  | 2 | 0 |  | m | r |  |  |  | r | [9 empty] | s |  |  | 2 | Flash | SED | 1 | 0
263h | TCCM_4x4_Data | 100 | FixedPeriodic | 20 | 5 | 4 | AwdLoLamp_D_RqDsply |  | 2 | 0 |  | m | r |  |  |  | r | [9 empty] | s |  |  | 3 | Not_Used | SED | 1 | 0
263h | TCCM_4x4_Data | 100 | FixedPeriodic | 20 | 6 | 0 | TrnAout_Tq_RqMx |  | 13 | 8191 |  | m |  |  |  |  | r | [9 empty] | s |  |  |  | -1250..6941 | Nm | 1 | -1250
263h | TCCM_4x4_Data | 100 | FixedPeriodic | 20 | 8 | 0 | AwdStat_D_RqDsply | Signal not transmitted on programs that do not have AWD. | 5 | 0 |  | m |  |  |  |  | r |  | r | [7 empty] | s |  |  | 0 | Normal__No_Message | SED | 1 | 0
263h | TCCM_4x4_Data | 100 | FixedPeriodic | 20 | 8 | 0 | AwdStat_D_RqDsply | Signal not transmitted on programs that do not have AWD. | 5 | 0 |  | m |  |  |  |  | r |  | r | [7 empty] | s |  |  | 1 | Into_4Low__Speed | SED | 1 | 0
263h | TCCM_4x4_Data | 100 | FixedPeriodic | 20 | 8 | 0 | AwdStat_D_RqDsply | Signal not transmitted on programs that do not have AWD. | 5 | 0 |  | m |  |  |  |  | r |  | r | [7 empty] | s |  |  | 2 | Into_4Low__Brake | SED | 1 | 0
263h | TCCM_4x4_Data | 100 | FixedPeriodic | 20 | 8 | 0 | AwdStat_D_RqDsply | Signal not transmitted on programs that do not have AWD. | 5 | 0 |  | m |  |  |  |  | r |  | r | [7 empty] | s |  |  | 3 | Into_4Low__Neutral | SED | 1 | 0
263h | TCCM_4x4_Data | 100 | FixedPeriodic | 20 | 8 | 0 | AwdStat_D_RqDsply | Signal not transmitted on programs that do not have AWD. | 5 | 0 |  | m |  |  |  |  | r |  | r | [7 empty] | s |  |  | 4 | Into_4Low__Clutch | SED | 1 | 0
263h | TCCM_4x4_Data | 100 | FixedPeriodic | 20 | 8 | 0 | AwdStat_D_RqDsply | Signal not transmitted on programs that do not have AWD. | 5 | 0 |  | m |  |  |  |  | r |  | r | [7 empty] | s |  |  | 5 | Out_of_4Low__Speed | SED | 1 | 0
263h | TCCM_4x4_Data | 100 | FixedPeriodic | 20 | 8 | 0 | AwdStat_D_RqDsply | Signal not transmitted on programs that do not have AWD. | 5 | 0 |  | m |  |  |  |  | r |  | r | [7 empty] | s |  |  | 6 | Out_of_4Low__Brake | SED | 1 | 0
263h | TCCM_4x4_Data | 100 | FixedPeriodic | 20 | 8 | 0 | AwdStat_D_RqDsply | Signal not transmitted on programs that do not have AWD. | 5 | 0 |  | m |  |  |  |  | r |  | r | [7 empty] | s |  |  | 7 | Out_of_4Low__Neutral | SED | 1 | 0
263h | TCCM_4x4_Data | 100 | FixedPeriodic | 20 | 8 | 0 | AwdStat_D_RqDsply | Signal not transmitted on programs that do not have AWD. | 5 | 0 |  | m |  |  |  |  | r |  | r | [7 empty] | s |  |  | 8 | Out_of_4Low__Clutch | SED | 1 | 0
263h | TCCM_4x4_Data | 100 | FixedPeriodic | 20 | 8 | 0 | AwdStat_D_RqDsply | Signal not transmitted on programs that do not have AWD. | 5 | 0 |  | m |  |  |  |  | r |  | r | [7 empty] | s |  |  | 9 | Shift_In_Progress | SED | 1 | 0
263h | TCCM_4x4_Data | 100 | FixedPeriodic | 20 | 8 | 0 | AwdStat_D_RqDsply | Signal not transmitted on programs that do not have AWD. | 5 | 0 |  | m |  |  |  |  | r |  | r | [7 empty] | s |  |  | 10 | _4x4_Locked_Temporarily | SED | 1 | 0
263h | TCCM_4x4_Data | 100 | FixedPeriodic | 20 | 8 | 0 | AwdStat_D_RqDsply | Signal not transmitted on programs that do not have AWD. | 5 | 0 |  | m |  |  |  |  | r |  | r | [7 empty] | s |  |  | 11 | _4x4_Disabled_Temporarily | SED | 1 | 0
263h | TCCM_4x4_Data | 100 | FixedPeriodic | 20 | 8 | 0 | AwdStat_D_RqDsply | Signal not transmitted on programs that do not have AWD. | 5 | 0 |  | m |  |  |  |  | r |  | r | [7 empty] | s |  |  | 12 | _4x4_Auto_Restored | SED | 1 | 0
263h | TCCM_4x4_Data | 100 | FixedPeriodic | 20 | 8 | 0 | AwdStat_D_RqDsply | Signal not transmitted on programs that do not have AWD. | 5 | 0 |  | m |  |  |  |  | r |  | r | [7 empty] | s |  |  | 13 | Blocked_Shift_Assist | SED | 1 | 0
263h | TCCM_4x4_Data | 100 | FixedPeriodic | 20 | 8 | 0 | AwdStat_D_RqDsply | Signal not transmitted on programs that do not have AWD. | 5 | 0 |  | m |  |  |  |  | r |  | r | [7 empty] | s |  |  | 14 | _4x4_Off_Road_Mode | SED | 1 | 0
263h | TCCM_4x4_Data | 100 | FixedPeriodic | 20 | 8 | 0 | AwdStat_D_RqDsply | Signal not transmitted on programs that do not have AWD. | 5 | 0 |  | m |  |  |  |  | r |  | r | [7 empty] | s |  |  | 15 | _4x4_Exiting_Off_Road | SED | 1 | 0
263h | TCCM_4x4_Data | 100 | FixedPeriodic | 20 | 8 | 0 | AwdStat_D_RqDsply | Signal not transmitted on programs that do not have AWD. | 5 | 0 |  | m |  |  |  |  | r |  | r | [7 empty] | s |  |  | 16 | _4x4_Extreme_Off_Road_Mode | SED | 1 | 0
263h | TCCM_4x4_Data | 100 | FixedPeriodic | 20 | 8 | 0 | AwdStat_D_RqDsply | Signal not transmitted on programs that do not have AWD. | 5 | 0 |  | m |  |  |  |  | r |  | r | [7 empty] | s |  |  | 17 | _4x4_Off_Road_Speed | SED | 1 | 0
263h | TCCM_4x4_Data | 100 | FixedPeriodic | 20 | 8 | 0 | AwdStat_D_RqDsply | Signal not transmitted on programs that do not have AWD. | 5 | 0 |  | m |  |  |  |  | r |  | r | [7 empty] | s |  |  | 18 | AWD_OFF | SED | 1 | 0
263h | TCCM_4x4_Data | 100 | FixedPeriodic | 20 | 8 | 0 | AwdStat_D_RqDsply | Signal not transmitted on programs that do not have AWD. | 5 | 0 |  | m |  |  |  |  | r |  | r | [7 empty] | s |  |  | 19 | Neutral_Tow_Enabled | SED | 1 | 0
263h | TCCM_4x4_Data | 100 | FixedPeriodic | 20 | 8 | 0 | AwdStat_D_RqDsply | Signal not transmitted on programs that do not have AWD. | 5 | 0 |  | m |  |  |  |  | r |  | r | [7 empty] | s |  |  | 20 | Neutral_Tow_Disabled | SED | 1 | 0
263h | TCCM_4x4_Data | 100 | FixedPeriodic | 20 | 8 | 0 | AwdStat_D_RqDsply | Signal not transmitted on programs that do not have AWD. | 5 | 0 |  | m |  |  |  |  | r |  | r | [7 empty] | s |  |  | 21 | Change_AWD_PTU_Oil | SED | 1 | 0
263h | TCCM_4x4_Data | 100 | FixedPeriodic | 20 | 8 | 0 | AwdStat_D_RqDsply | Signal not transmitted on programs that do not have AWD. | 5 | 0 |  | m |  |  |  |  | r |  | r | [7 empty] | s |  |  | 22 | AWD_PTU_Oil_Changed | SED | 1 | 0
263h | TCCM_4x4_Data | 100 | FixedPeriodic | 20 | 8 | 0 | AwdStat_D_RqDsply | Signal not transmitted on programs that do not have AWD. | 5 | 0 |  | m |  |  |  |  | r |  | r | [7 empty] | s |  |  | 23 | Out_of_4Low_Crawl | SED | 1 | 0
263h | TCCM_4x4_Data | 100 | FixedPeriodic | 20 | 8 | 0 | AwdStat_D_RqDsply | Signal not transmitted on programs that do not have AWD. | 5 | 0 |  | m |  |  |  |  | r |  | r | [7 empty] | s |  |  | 24 | _4x4_Mode_Unavail_TMS | SED | 1 | 0
263h | TCCM_4x4_Data | 100 | FixedPeriodic | 20 | 8 | 0 | AwdStat_D_RqDsply | Signal not transmitted on programs that do not have AWD. | 5 | 0 |  | m |  |  |  |  | r |  | r | [7 empty] | s |  |  | 25 | Lkr_Mode_Unavail_TMS | SED | 1 | 0
263h | TCCM_4x4_Data | 100 | FixedPeriodic | 20 | 8 | 0 | AwdStat_D_RqDsply | Signal not transmitted on programs that do not have AWD. | 5 | 0 |  | m |  |  |  |  | r |  | r | [7 empty] | s |  |  | 26 | NotUsed4 | SED | 1 | 0
263h | TCCM_4x4_Data | 100 | FixedPeriodic | 20 | 8 | 0 | AwdStat_D_RqDsply | Signal not transmitted on programs that do not have AWD. | 5 | 0 |  | m |  |  |  |  | r |  | r | [7 empty] | s |  |  | 27 | NotUsed5 | SED | 1 | 0
263h | TCCM_4x4_Data | 100 | FixedPeriodic | 20 | 8 | 0 | AwdStat_D_RqDsply | Signal not transmitted on programs that do not have AWD. | 5 | 0 |  | m |  |  |  |  | r |  | r | [7 empty] | s |  |  | 28 | NotUsed6 | SED | 1 | 0
263h | TCCM_4x4_Data | 100 | FixedPeriodic | 20 | 8 | 0 | AwdStat_D_RqDsply | Signal not transmitted on programs that do not have AWD. | 5 | 0 |  | m |  |  |  |  | r |  | r | [7 empty] | s |  |  | 29 | NotUsed7 | SED | 1 | 0
263h | TCCM_4x4_Data | 100 | FixedPeriodic | 20 | 8 | 0 | AwdStat_D_RqDsply | Signal not transmitted on programs that do not have AWD. | 5 | 0 |  | m |  |  |  |  | r |  | r | [7 empty] | s |  |  | 30 | NotUsed8 | SED | 1 | 0
263h | TCCM_4x4_Data | 100 | FixedPeriodic | 20 | 8 | 0 | AwdStat_D_RqDsply | Signal not transmitted on programs that do not have AWD. | 5 | 0 |  | m |  |  |  |  | r |  | r | [7 empty] | s |  |  | 31 | NotUsed9 | SED | 1 | 0
265h | PassengerSeatOCSInfo | 1000 | EventPeriodic | 20 | 1 | 0 | OCSLevel1Error |  | 1 | 0 |  | m | [13 empty] | s |  |  | r | 0 | No | SED | 1 | 0
265h | PassengerSeatOCSInfo | 1000 | EventPeriodic | 20 | 1 | 0 | OCSLevel1Error |  | 1 | 0 |  | m | [13 empty] | s |  |  | r | 1 | Yes | SED | 1 | 0
265h | PassengerSeatOCSInfo | 1000 | EventPeriodic | 20 | 1 | 1 | BeltWarnThres_D_Stat |  | 3 | 6 |  | m | [13 empty] | s |  |  | r | 0 | NotSupported | SED | 1 | 0
265h | PassengerSeatOCSInfo | 1000 | EventPeriodic | 20 | 1 | 1 | BeltWarnThres_D_Stat |  | 3 | 6 |  | m | [13 empty] | s |  |  | r | 1 | Under_Threshold | SED | 1 | 0
265h | PassengerSeatOCSInfo | 1000 | EventPeriodic | 20 | 1 | 1 | BeltWarnThres_D_Stat |  | 3 | 6 |  | m | [13 empty] | s |  |  | r | 2 | Over_Threshold | SED | 1 | 0
265h | PassengerSeatOCSInfo | 1000 | EventPeriodic | 20 | 1 | 1 | BeltWarnThres_D_Stat |  | 3 | 6 |  | m | [13 empty] | s |  |  | r | 3 | NotUsed1 | SED | 1 | 0
265h | PassengerSeatOCSInfo | 1000 | EventPeriodic | 20 | 1 | 1 | BeltWarnThres_D_Stat |  | 3 | 6 |  | m | [13 empty] | s |  |  | r | 4 | NotUsed2 | SED | 1 | 0
265h | PassengerSeatOCSInfo | 1000 | EventPeriodic | 20 | 1 | 1 | BeltWarnThres_D_Stat |  | 3 | 6 |  | m | [13 empty] | s |  |  | r | 5 | NotUsed3 | SED | 1 | 0
265h | PassengerSeatOCSInfo | 1000 | EventPeriodic | 20 | 1 | 1 | BeltWarnThres_D_Stat |  | 3 | 6 |  | m | [13 empty] | s |  |  | r | 6 | No_Data_Exists | SED | 1 | 0
265h | PassengerSeatOCSInfo | 1000 | EventPeriodic | 20 | 1 | 1 | BeltWarnThres_D_Stat |  | 3 | 6 |  | m | [13 empty] | s |  |  | r | 7 | Faulty | SED | 1 | 0
265h | PassengerSeatOCSInfo | 1000 | EventPeriodic | 20 | 1 | 7 | OCSLevel2Error |  | 1 | 0 |  | m | [13 empty] | s |  |  | r | 0 | No | SED | 1 | 0
265h | PassengerSeatOCSInfo | 1000 | EventPeriodic | 20 | 1 | 7 | OCSLevel2Error |  | 1 | 0 |  | m | [13 empty] | s |  |  | r | 1 | Yes | SED | 1 | 0
265h | PassengerSeatOCSInfo | 1000 | EventPeriodic | 20 | 2 | 0 | OCSSensrDataUpperLim |  | 8 | 0 |  | m |  |  |  |  | r | [8 empty] | s |  |  | r | 255 | Invalid | SED | 1 | 0
265h | PassengerSeatOCSInfo | 1000 | EventPeriodic | 20 | 3 | 0 | OCSSensrDataLowerLim |  | 8 | 0 |  | m |  |  |  |  | r | [8 empty] | s |  |  | r | 255 | Invalid | SED | 1 | 0
265h | PassengerSeatOCSInfo | 1000 | EventPeriodic | 20 | 4 | 0 | VehicleCalibrationId |  | 8 | 0 |  | m | [13 empty] | s |  |  | r | 255 | Invalid | SED | 1 | 0
265h | PassengerSeatOCSInfo | 1000 | EventPeriodic | 20 | 5 | 0 | VehicleMYCalibrationId |  | 8 | 0 |  | m | [13 empty] | s |  |  | r | 255 | Invalid | SED | 1 | 0
2A1h | Mc_Send_Signals_1 | 100 | EventPeriodic | 20 | 1 | 0 | ICI_BtnID_A | Object InputControlInterface ICI ButtonID_A (Parameter1) for detailed Information refer to ICI Reference document | 8 | 0 |  | m |  |  |  |  | r | [6 empty] | s | [6 empty] | 0..255 | unitless | 1 | 0
2A1h | Mc_Send_Signals_1 | 100 | EventPeriodic | 20 | 2 | 0 | ICI_BtnID_B | Object InputControlInterface ICI ButtonID_B (Parameter1) for detailed Information refer to ICI Reference document | 8 | 0 |  | m |  |  |  |  | r | [6 empty] | s | [6 empty] | 0..255 | unitless | 1 | 0
2A1h | Mc_Send_Signals_1 | 100 | EventPeriodic | 20 | 3 | 0 | ICI_BtnID_C | Object InputControlInterface ICI ButtonID_C (Parameter1) for detailed Information refer to ICI Reference document | 8 | 0 |  | m |  |  |  |  | r | [6 empty] | s | [6 empty] | 0..255 | unitless | 1 | 0
2A1h | Mc_Send_Signals_1 | 100 | EventPeriodic | 20 | 4 | 0 | ICI_BtnID_D | Object InputControlInterface ICI ButtonID_D (Parameter1) for detailed Information refer to ICI Reference document | 8 | 0 |  | m |  |  |  |  | r | [6 empty] | s | [6 empty] | 0..255 | unitless | 1 | 0
2A1h | Mc_Send_Signals_1 | 100 | EventPeriodic | 20 | 5 | 0 | ICI_Coding_BtnID_A | Object InputControlInterface ICI ButtonCoding_A (Parameter2) | 4 | 0 |  | m |  |  |  |  | r | [6 empty] | s | [5 empty] | 0 | Inactive | SED | 1 | 0
2A1h | Mc_Send_Signals_1 | 100 | EventPeriodic | 20 | 5 | 0 | ICI_Coding_BtnID_A | Object InputControlInterface ICI ButtonCoding_A (Parameter2) | 4 | 0 |  | m |  |  |  |  | r | [6 empty] | s | [5 empty] | 1 | Active | SED | 1 | 0
2A1h | Mc_Send_Signals_1 | 100 | EventPeriodic | 20 | 5 | 0 | ICI_Coding_BtnID_A | Object InputControlInterface ICI ButtonCoding_A (Parameter2) | 4 | 0 |  | m |  |  |  |  | r | [6 empty] | s | [5 empty] | 2 | ShortEvent | SED | 1 | 0
2A1h | Mc_Send_Signals_1 | 100 | EventPeriodic | 20 | 5 | 0 | ICI_Coding_BtnID_A | Object InputControlInterface ICI ButtonCoding_A (Parameter2) | 4 | 0 |  | m |  |  |  |  | r | [6 empty] | s | [5 empty] | 3 | ShortElapsed | SED | 1 | 0
2A1h | Mc_Send_Signals_1 | 100 | EventPeriodic | 20 | 5 | 0 | ICI_Coding_BtnID_A | Object InputControlInterface ICI ButtonCoding_A (Parameter2) | 4 | 0 |  | m |  |  |  |  | r | [6 empty] | s | [5 empty] | 4 | LongEvent | SED | 1 | 0
2A1h | Mc_Send_Signals_1 | 100 | EventPeriodic | 20 | 5 | 0 | ICI_Coding_BtnID_A | Object InputControlInterface ICI ButtonCoding_A (Parameter2) | 4 | 0 |  | m |  |  |  |  | r | [6 empty] | s | [5 empty] | 5 | Stuck | SED | 1 | 0
2A1h | Mc_Send_Signals_1 | 100 | EventPeriodic | 20 | 5 | 0 | ICI_Coding_BtnID_A | Object InputControlInterface ICI ButtonCoding_A (Parameter2) | 4 | 0 |  | m |  |  |  |  | r | [6 empty] | s | [5 empty] | 15 | Idle | SED | 1 | 0
2A1h | Mc_Send_Signals_1 | 100 | EventPeriodic | 20 | 5 | 4 | ICI_Coding_BtnID_B | Object InputControlInterface ICI ButtonCoding_B (Parameter2) | 4 | 0 |  | m |  |  |  |  | r | [6 empty] | s | [5 empty] | 0 | Inactive | SED | 1 | 0
2A1h | Mc_Send_Signals_1 | 100 | EventPeriodic | 20 | 5 | 4 | ICI_Coding_BtnID_B | Object InputControlInterface ICI ButtonCoding_B (Parameter2) | 4 | 0 |  | m |  |  |  |  | r | [6 empty] | s | [5 empty] | 1 | Active | SED | 1 | 0
2A1h | Mc_Send_Signals_1 | 100 | EventPeriodic | 20 | 5 | 4 | ICI_Coding_BtnID_B | Object InputControlInterface ICI ButtonCoding_B (Parameter2) | 4 | 0 |  | m |  |  |  |  | r | [6 empty] | s | [5 empty] | 2 | ShortEvent | SED | 1 | 0
2A1h | Mc_Send_Signals_1 | 100 | EventPeriodic | 20 | 5 | 4 | ICI_Coding_BtnID_B | Object InputControlInterface ICI ButtonCoding_B (Parameter2) | 4 | 0 |  | m |  |  |  |  | r | [6 empty] | s | [5 empty] | 3 | ShortElapsed | SED | 1 | 0
2A1h | Mc_Send_Signals_1 | 100 | EventPeriodic | 20 | 5 | 4 | ICI_Coding_BtnID_B | Object InputControlInterface ICI ButtonCoding_B (Parameter2) | 4 | 0 |  | m |  |  |  |  | r | [6 empty] | s | [5 empty] | 4 | LongEvent | SED | 1 | 0
2A1h | Mc_Send_Signals_1 | 100 | EventPeriodic | 20 | 5 | 4 | ICI_Coding_BtnID_B | Object InputControlInterface ICI ButtonCoding_B (Parameter2) | 4 | 0 |  | m |  |  |  |  | r | [6 empty] | s | [5 empty] | 5 | Stuck | SED | 1 | 0
2A1h | Mc_Send_Signals_1 | 100 | EventPeriodic | 20 | 5 | 4 | ICI_Coding_BtnID_B | Object InputControlInterface ICI ButtonCoding_B (Parameter2) | 4 | 0 |  | m |  |  |  |  | r | [6 empty] | s | [5 empty] | 15 | Idle | SED | 1 | 0
2A1h | Mc_Send_Signals_1 | 100 | EventPeriodic | 20 | 6 | 0 | ICI_Coding_BtnID_C | Object InputControlInterface ICI ButtonCoding_C (Parameter2) | 4 | 0 |  | m |  |  |  |  | r | [6 empty] | s | [5 empty] | 0 | Inactive | SED | 1 | 0
2A1h | Mc_Send_Signals_1 | 100 | EventPeriodic | 20 | 6 | 0 | ICI_Coding_BtnID_C | Object InputControlInterface ICI ButtonCoding_C (Parameter2) | 4 | 0 |  | m |  |  |  |  | r | [6 empty] | s | [5 empty] | 1 | Active | SED | 1 | 0
2A1h | Mc_Send_Signals_1 | 100 | EventPeriodic | 20 | 6 | 0 | ICI_Coding_BtnID_C | Object InputControlInterface ICI ButtonCoding_C (Parameter2) | 4 | 0 |  | m |  |  |  |  | r | [6 empty] | s | [5 empty] | 2 | ShortEvent | SED | 1 | 0
2A1h | Mc_Send_Signals_1 | 100 | EventPeriodic | 20 | 6 | 0 | ICI_Coding_BtnID_C | Object InputControlInterface ICI ButtonCoding_C (Parameter2) | 4 | 0 |  | m |  |  |  |  | r | [6 empty] | s | [5 empty] | 3 | ShortElapsed | SED | 1 | 0
2A1h | Mc_Send_Signals_1 | 100 | EventPeriodic | 20 | 6 | 0 | ICI_Coding_BtnID_C | Object InputControlInterface ICI ButtonCoding_C (Parameter2) | 4 | 0 |  | m |  |  |  |  | r | [6 empty] | s | [5 empty] | 4 | LongEvent | SED | 1 | 0
2A1h | Mc_Send_Signals_1 | 100 | EventPeriodic | 20 | 6 | 0 | ICI_Coding_BtnID_C | Object InputControlInterface ICI ButtonCoding_C (Parameter2) | 4 | 0 |  | m |  |  |  |  | r | [6 empty] | s | [5 empty] | 5 | Stuck | SED | 1 | 0
2A1h | Mc_Send_Signals_1 | 100 | EventPeriodic | 20 | 6 | 0 | ICI_Coding_BtnID_C | Object InputControlInterface ICI ButtonCoding_C (Parameter2) | 4 | 0 |  | m |  |  |  |  | r | [6 empty] | s | [5 empty] | 15 | Idle | SED | 1 | 0
2A1h | Mc_Send_Signals_1 | 100 | EventPeriodic | 20 | 6 | 4 | ICI_Coding_BtnID_D | Object InputControlInterface ICI ButtonCoding_D (Parameter2) | 4 | 0 |  | m |  |  |  |  | r | [6 empty] | s | [5 empty] | 0 | Inactive | SED | 1 | 0
2A1h | Mc_Send_Signals_1 | 100 | EventPeriodic | 20 | 6 | 4 | ICI_Coding_BtnID_D | Object InputControlInterface ICI ButtonCoding_D (Parameter2) | 4 | 0 |  | m |  |  |  |  | r | [6 empty] | s | [5 empty] | 1 | Active | SED | 1 | 0
2A1h | Mc_Send_Signals_1 | 100 | EventPeriodic | 20 | 6 | 4 | ICI_Coding_BtnID_D | Object InputControlInterface ICI ButtonCoding_D (Parameter2) | 4 | 0 |  | m |  |  |  |  | r | [6 empty] | s | [5 empty] | 2 | ShortEvent | SED | 1 | 0
2A1h | Mc_Send_Signals_1 | 100 | EventPeriodic | 20 | 6 | 4 | ICI_Coding_BtnID_D | Object InputControlInterface ICI ButtonCoding_D (Parameter2) | 4 | 0 |  | m |  |  |  |  | r | [6 empty] | s | [5 empty] | 3 | ShortElapsed | SED | 1 | 0
2A1h | Mc_Send_Signals_1 | 100 | EventPeriodic | 20 | 6 | 4 | ICI_Coding_BtnID_D | Object InputControlInterface ICI ButtonCoding_D (Parameter2) | 4 | 0 |  | m |  |  |  |  | r | [6 empty] | s | [5 empty] | 4 | LongEvent | SED | 1 | 0
2A1h | Mc_Send_Signals_1 | 100 | EventPeriodic | 20 | 6 | 4 | ICI_Coding_BtnID_D | Object InputControlInterface ICI ButtonCoding_D (Parameter2) | 4 | 0 |  | m |  |  |  |  | r | [6 empty] | s | [5 empty] | 5 | Stuck | SED | 1 | 0
2A1h | Mc_Send_Signals_1 | 100 | EventPeriodic | 20 | 6 | 4 | ICI_Coding_BtnID_D | Object InputControlInterface ICI ButtonCoding_D (Parameter2) | 4 | 0 |  | m |  |  |  |  | r | [6 empty] | s | [5 empty] | 15 | Idle | SED | 1 | 0
33Bh | SteeringSw_Stat | 60 | EventPeriodic | 20 | 1 | 0 | SteClmnSwtchTel_D_Stat |  | 2 | 0 |  | m |  |  |  |  | r | [6 empty] | s | [5 empty] | 0 | Null | SED | 1 | 0
33Bh | SteeringSw_Stat | 60 | EventPeriodic | 20 | 1 | 0 | SteClmnSwtchTel_D_Stat |  | 2 | 0 |  | m |  |  |  |  | r | [6 empty] | s | [5 empty] | 1 | Forward | SED | 1 | 0
33Bh | SteeringSw_Stat | 60 | EventPeriodic | 20 | 1 | 0 | SteClmnSwtchTel_D_Stat |  | 2 | 0 |  | m |  |  |  |  | r | [6 empty] | s | [5 empty] | 2 | Rearward | SED | 1 | 0
33Bh | SteeringSw_Stat | 60 | EventPeriodic | 20 | 1 | 0 | SteClmnSwtchTel_D_Stat |  | 2 | 0 |  | m |  |  |  |  | r | [6 empty] | s | [5 empty] | 3 | Unused | SED | 1 | 0
33Bh | SteeringSw_Stat | 60 | EventPeriodic | 20 | 1 | 2 | SteClmnSwtchTlt_D_Stat |  | 2 | 0 |  | m |  |  |  |  | r | [6 empty] | s | [5 empty] | 0 | Null | SED | 1 | 0
33Bh | SteeringSw_Stat | 60 | EventPeriodic | 20 | 1 | 2 | SteClmnSwtchTlt_D_Stat |  | 2 | 0 |  | m |  |  |  |  | r | [6 empty] | s | [5 empty] | 1 | Up | SED | 1 | 0
33Bh | SteeringSw_Stat | 60 | EventPeriodic | 20 | 1 | 2 | SteClmnSwtchTlt_D_Stat |  | 2 | 0 |  | m |  |  |  |  | r | [6 empty] | s | [5 empty] | 2 | Down | SED | 1 | 0
33Bh | SteeringSw_Stat | 60 | EventPeriodic | 20 | 1 | 2 | SteClmnSwtchTlt_D_Stat |  | 2 | 0 |  | m |  |  |  |  | r | [6 empty] | s | [5 empty] | 3 | Unused | SED | 1 | 0
33Bh | SteeringSw_Stat | 60 | EventPeriodic | 20 | 1 | 4 | LghtAmbIntns_D_Sns |  | 2 | 0 |  | m |  |  |  |  | r | [6 empty] | s | [5 empty] | 0 | Null | SED | 1 | 0
33Bh | SteeringSw_Stat | 60 | EventPeriodic | 20 | 1 | 4 | LghtAmbIntns_D_Sns |  | 2 | 0 |  | m |  |  |  |  | r | [6 empty] | s | [5 empty] | 1 | Low | SED | 1 | 0
33Bh | SteeringSw_Stat | 60 | EventPeriodic | 20 | 1 | 4 | LghtAmbIntns_D_Sns |  | 2 | 0 |  | m |  |  |  |  | r | [6 empty] | s | [5 empty] | 2 | High | SED | 1 | 0
33Bh | SteeringSw_Stat | 60 | EventPeriodic | 20 | 1 | 4 | LghtAmbIntns_D_Sns |  | 2 | 0 |  | m |  |  |  |  | r | [6 empty] | s | [5 empty] | 3 | Faulty | SED | 1 | 0
33Bh | SteeringSw_Stat | 60 | EventPeriodic | 20 | 2 | 0 | LghtAmb_Intns_Sns |  | 8 | 0 |  | m |  |  |  |  | r | [6 empty] | s | [6 empty] | 0..255 | unitless | 1 | 0
34Dh | MassageSeat_Stat2_HS2 | 0 | NoMsgSendType | 20 | 1 | 0 | SeatPPsgr_B_Stat |  | 1 | 0 |  | m |  |  |  |  | s | [8 empty] | r |  |  |  | 0 | NotUpdating | SED | 1 | 0
34Dh | MassageSeat_Stat2_HS2 | 0 | NoMsgSendType | 20 | 1 | 0 | SeatPPsgr_B_Stat |  | 1 | 0 |  | m |  |  |  |  | s | [8 empty] | r |  |  |  | 1 | Updating | SED | 1 | 0
34Dh | MassageSeat_Stat2_HS2 | 0 | NoMsgSendType | 20 | 1 | 1 | SeatFnPsgr_D_Stat |  | 3 | 0 |  | m |  |  |  |  | s | [8 empty] | r |  |  |  | 0 | Null | SED | 1 | 0
34Dh | MassageSeat_Stat2_HS2 | 0 | NoMsgSendType | 20 | 1 | 1 | SeatFnPsgr_D_Stat |  | 3 | 0 |  | m |  |  |  |  | s | [8 empty] | r |  |  |  | 1 | LowerLumbar | SED | 1 | 0
34Dh | MassageSeat_Stat2_HS2 | 0 | NoMsgSendType | 20 | 1 | 1 | SeatFnPsgr_D_Stat |  | 3 | 0 |  | m |  |  |  |  | s | [8 empty] | r |  |  |  | 2 | MiddleLumbar | SED | 1 | 0
34Dh | MassageSeat_Stat2_HS2 | 0 | NoMsgSendType | 20 | 1 | 1 | SeatFnPsgr_D_Stat |  | 3 | 0 |  | m |  |  |  |  | s | [8 empty] | r |  |  |  | 3 | UpperLumbar | SED | 1 | 0
34Dh | MassageSeat_Stat2_HS2 | 0 | NoMsgSendType | 20 | 1 | 1 | SeatFnPsgr_D_Stat |  | 3 | 0 |  | m |  |  |  |  | s | [8 empty] | r |  |  |  | 4 | LowerBolster | SED | 1 | 0
34Dh | MassageSeat_Stat2_HS2 | 0 | NoMsgSendType | 20 | 1 | 1 | SeatFnPsgr_D_Stat |  | 3 | 0 |  | m |  |  |  |  | s | [8 empty] | r |  |  |  | 5 | UpperBolster | SED | 1 | 0
34Dh | MassageSeat_Stat2_HS2 | 0 | NoMsgSendType | 20 | 1 | 1 | SeatFnPsgr_D_Stat |  | 3 | 0 |  | m |  |  |  |  | s | [8 empty] | r |  |  |  | 6 | LumbarMassage | SED | 1 | 0
34Dh | MassageSeat_Stat2_HS2 | 0 | NoMsgSendType | 20 | 1 | 1 | SeatFnPsgr_D_Stat |  | 3 | 0 |  | m |  |  |  |  | s | [8 empty] | r |  |  |  | 7 | CushionMassage | SED | 1 | 0
34Dh | MassageSeat_Stat2_HS2 | 0 | NoMsgSendType | 20 | 1 | 4 | PsgrMemFeedback_Rsp |  | 4 | 0 |  | m |  |  |  |  | s | [12 empty] | 0 | Inactive | SED | 1 | 0
34Dh | MassageSeat_Stat2_HS2 | 0 | NoMsgSendType | 20 | 1 | 4 | PsgrMemFeedback_Rsp |  | 4 | 0 |  | m |  |  |  |  | s | [12 empty] | 1 | Store_1 | SED | 1 | 0
34Dh | MassageSeat_Stat2_HS2 | 0 | NoMsgSendType | 20 | 1 | 4 | PsgrMemFeedback_Rsp |  | 4 | 0 |  | m |  |  |  |  | s | [12 empty] | 2 | Store_2 | SED | 1 | 0
34Dh | MassageSeat_Stat2_HS2 | 0 | NoMsgSendType | 20 | 1 | 4 | PsgrMemFeedback_Rsp |  | 4 | 0 |  | m |  |  |  |  | s | [12 empty] | 3 | Store_3 | SED | 1 | 0
34Dh | MassageSeat_Stat2_HS2 | 0 | NoMsgSendType | 20 | 1 | 4 | PsgrMemFeedback_Rsp |  | 4 | 0 |  | m |  |  |  |  | s | [12 empty] | 4 | Store_4 | SED | 1 | 0
34Dh | MassageSeat_Stat2_HS2 | 0 | NoMsgSendType | 20 | 1 | 4 | PsgrMemFeedback_Rsp |  | 4 | 0 |  | m |  |  |  |  | s | [12 empty] | 5 | Recall_1 | SED | 1 | 0
34Dh | MassageSeat_Stat2_HS2 | 0 | NoMsgSendType | 20 | 1 | 4 | PsgrMemFeedback_Rsp |  | 4 | 0 |  | m |  |  |  |  | s | [12 empty] | 6 | Recall_2 | SED | 1 | 0
34Dh | MassageSeat_Stat2_HS2 | 0 | NoMsgSendType | 20 | 1 | 4 | PsgrMemFeedback_Rsp |  | 4 | 0 |  | m |  |  |  |  | s | [12 empty] | 7 | Recall_3 | SED | 1 | 0
34Dh | MassageSeat_Stat2_HS2 | 0 | NoMsgSendType | 20 | 1 | 4 | PsgrMemFeedback_Rsp |  | 4 | 0 |  | m |  |  |  |  | s | [12 empty] | 8 | Recall_4 | SED | 1 | 0
34Dh | MassageSeat_Stat2_HS2 | 0 | NoMsgSendType | 20 | 2 | 0 | StmsLmbrPsgr_D_Stat |  | 2 | 0 |  | m |  |  |  |  | s | [8 empty] | r |  |  |  | 0 | Null | SED | 1 | 0
34Dh | MassageSeat_Stat2_HS2 | 0 | NoMsgSendType | 20 | 2 | 0 | StmsLmbrPsgr_D_Stat |  | 2 | 0 |  | m |  |  |  |  | s | [8 empty] | r |  |  |  | 1 | Off | SED | 1 | 0
34Dh | MassageSeat_Stat2_HS2 | 0 | NoMsgSendType | 20 | 2 | 0 | StmsLmbrPsgr_D_Stat |  | 2 | 0 |  | m |  |  |  |  | s | [8 empty] | r |  |  |  | 2 | Low | SED | 1 | 0
34Dh | MassageSeat_Stat2_HS2 | 0 | NoMsgSendType | 20 | 2 | 0 | StmsLmbrPsgr_D_Stat |  | 2 | 0 |  | m |  |  |  |  | s | [8 empty] | r |  |  |  | 3 | High | SED | 1 | 0
34Dh | MassageSeat_Stat2_HS2 | 0 | NoMsgSendType | 20 | 2 | 2 | StmsCshnPsgr_D_Stat |  | 2 | 0 |  | m |  |  |  |  | s | [8 empty] | r |  |  |  | 0 | Null | SED | 1 | 0
34Dh | MassageSeat_Stat2_HS2 | 0 | NoMsgSendType | 20 | 2 | 2 | StmsCshnPsgr_D_Stat |  | 2 | 0 |  | m |  |  |  |  | s | [8 empty] | r |  |  |  | 1 | Off | SED | 1 | 0
34Dh | MassageSeat_Stat2_HS2 | 0 | NoMsgSendType | 20 | 2 | 2 | StmsCshnPsgr_D_Stat |  | 2 | 0 |  | m |  |  |  |  | s | [8 empty] | r |  |  |  | 2 | Low | SED | 1 | 0
34Dh | MassageSeat_Stat2_HS2 | 0 | NoMsgSendType | 20 | 2 | 2 | StmsCshnPsgr_D_Stat |  | 2 | 0 |  | m |  |  |  |  | s | [8 empty] | r |  |  |  | 3 | High | SED | 1 | 0
34Dh | MassageSeat_Stat2_HS2 | 0 | NoMsgSendType | 20 | 2 | 4 | SeatSwtchPsgr_B_Stat |  | 1 | 0 |  | m |  |  |  |  | s | [8 empty] | r |  |  |  | 0 | Off | SED | 1 | 0
34Dh | MassageSeat_Stat2_HS2 | 0 | NoMsgSendType | 20 | 2 | 4 | SeatSwtchPsgr_B_Stat |  | 1 | 0 |  | m |  |  |  |  | s | [8 empty] | r |  |  |  | 1 | On | SED | 1 | 0
350h | RestraintsData_HS2 | 0 | NoMsgSendType | 20 | 1 | 0 | RILStat |  | 2 | 0 |  | m |  |  |  |  | s | [11 empty] | r | 0 | Off | SED | 1 | 0
350h | RestraintsData_HS2 | 0 | NoMsgSendType | 20 | 1 | 0 | RILStat |  | 2 | 0 |  | m |  |  |  |  | s | [11 empty] | r | 1 | On | SED | 1 | 0
350h | RestraintsData_HS2 | 0 | NoMsgSendType | 20 | 1 | 0 | RILStat |  | 2 | 0 |  | m |  |  |  |  | s | [11 empty] | r | 2 | Plant_Mode | SED | 1 | 0
350h | RestraintsData_HS2 | 0 | NoMsgSendType | 20 | 1 | 0 | RILStat |  | 2 | 0 |  | m |  |  |  |  | s | [11 empty] | r | 3 | Fault | SED | 1 | 0
352h | MassageSeat_Data4_HS2 | 0 | NoMsgSendType | 20 | 1 | 1 | SeatCshnPsgrFL_Pc_Actl |  | 7 | 127 |  | m |  |  |  |  | s | [8 empty] | r |  |  |  | 127 | Null | Percent | 1 | 0
352h | MassageSeat_Data4_HS2 | 0 | NoMsgSendType | 20 | 2 | 1 | SeatCshnPsgrFR_Pc_Actl |  | 7 | 127 |  | m |  |  |  |  | s | [8 empty] | r |  |  |  | 127 | Null | Percent | 1 | 0
352h | MassageSeat_Data4_HS2 | 0 | NoMsgSendType | 20 | 3 | 1 | SeatCshnPsgrRL_Pc_Actl |  | 7 | 127 |  | m |  |  |  |  | s | [8 empty] | r |  |  |  | 127 | Null | Percent | 1 | 0
352h | MassageSeat_Data4_HS2 | 0 | NoMsgSendType | 20 | 4 | 1 | SeatCshnPsgrRR_Pc_Actl |  | 7 | 127 |  | m |  |  |  |  | s | [8 empty] | r |  |  |  | 127 | Null | Percent | 1 | 0
352h | MassageSeat_Data4_HS2 | 0 | NoMsgSendType | 20 | 5 | 0 | SeatBlLoPsgr_Pc_Actl2 |  | 7 | 127 |  | m |  |  |  |  | s | [8 empty] | r |  |  |  | 127 | Null | Percent | 1 | 0
3A6h | Side_Detect_L_Stat_HS2 | 0 | NoMsgSendType | 20 | 1 | 1 | SodWarnLeft_Prd_Rq |  | 7 | 14 |  | m |  |  |  |  | s | [13 empty] | 0..127 | millisecond | 1 | 0
3A6h | Side_Detect_L_Stat_HS2 | 0 | NoMsgSendType | 20 | 2 | 0 | SodLeft_D_Stat | IPCGenSigTimeoutTime=1600 | 3 | 2 |  | m |  |  |  |  | s | [12 empty] | 0 | Off | SED | 1 | 0
3A6h | Side_Detect_L_Stat_HS2 | 0 | NoMsgSendType | 20 | 2 | 0 | SodLeft_D_Stat | IPCGenSigTimeoutTime=1600 | 3 | 2 |  | m |  |  |  |  | s | [12 empty] | 1 | Trailer_Tow_Off | SED | 1 | 0
3A6h | Side_Detect_L_Stat_HS2 | 0 | NoMsgSendType | 20 | 2 | 0 | SodLeft_D_Stat | IPCGenSigTimeoutTime=1600 | 3 | 2 |  | m |  |  |  |  | s | [12 empty] | 2 | On | SED | 1 | 0
3A6h | Side_Detect_L_Stat_HS2 | 0 | NoMsgSendType | 20 | 2 | 0 | SodLeft_D_Stat | IPCGenSigTimeoutTime=1600 | 3 | 2 |  | m |  |  |  |  | s | [12 empty] | 3 | Disabled | SED | 1 | 0
3A6h | Side_Detect_L_Stat_HS2 | 0 | NoMsgSendType | 20 | 2 | 0 | SodLeft_D_Stat | IPCGenSigTimeoutTime=1600 | 3 | 2 |  | m |  |  |  |  | s | [12 empty] | 4 | Invalid | SED | 1 | 0
3A6h | Side_Detect_L_Stat_HS2 | 0 | NoMsgSendType | 20 | 2 | 3 | SodSnsLeft_D_Stat | IPCGenSigTimeoutTime=1600 | 2 | 0 |  | m |  |  |  |  | s | [12 empty] | 0 | Clear | SED | 1 | 0
3A6h | Side_Detect_L_Stat_HS2 | 0 | NoMsgSendType | 20 | 2 | 3 | SodSnsLeft_D_Stat | IPCGenSigTimeoutTime=1600 | 2 | 0 |  | m |  |  |  |  | s | [12 empty] | 1 | Blocked | SED | 1 | 0
3A6h | Side_Detect_L_Stat_HS2 | 0 | NoMsgSendType | 20 | 2 | 3 | SodSnsLeft_D_Stat | IPCGenSigTimeoutTime=1600 | 2 | 0 |  | m |  |  |  |  | s | [12 empty] | 2 | System_Failure | SED | 1 | 0
3A6h | Side_Detect_L_Stat_HS2 | 0 | NoMsgSendType | 20 | 2 | 3 | SodSnsLeft_D_Stat | IPCGenSigTimeoutTime=1600 | 2 | 0 |  | m |  |  |  |  | s | [12 empty] | 3 | Second_Warning_Audio | SED | 1 | 0
3A6h | Side_Detect_L_Stat_HS2 | 0 | NoMsgSendType | 20 | 2 | 5 | SodAlrtLeft_D_Stat | DDMGenSigTimeoutTime=2000 | 2 | 0 |  | m |  |  |  |  | s | [12 empty] | 0 | Off | SED | 1 | 0
3A6h | Side_Detect_L_Stat_HS2 | 0 | NoMsgSendType | 20 | 2 | 5 | SodAlrtLeft_D_Stat | DDMGenSigTimeoutTime=2000 | 2 | 0 |  | m |  |  |  |  | s | [12 empty] | 1 | On | SED | 1 | 0
3A6h | Side_Detect_L_Stat_HS2 | 0 | NoMsgSendType | 20 | 2 | 5 | SodAlrtLeft_D_Stat | DDMGenSigTimeoutTime=2000 | 2 | 0 |  | m |  |  |  |  | s | [12 empty] | 2 | Flash | SED | 1 | 0
3A6h | Side_Detect_L_Stat_HS2 | 0 | NoMsgSendType | 20 | 2 | 5 | SodAlrtLeft_D_Stat | DDMGenSigTimeoutTime=2000 | 2 | 0 |  | m |  |  |  |  | s | [12 empty] | 3 | Bulb_Proveout | SED | 1 | 0
3A6h | Side_Detect_L_Stat_HS2 | 0 | NoMsgSendType | 20 | 2 | 7 | CtaAlrtLeft_D_Stat |  | 1 | 0 |  | m |  |  |  |  | s | [12 empty] | 0 | Off | SED | 1 | 0
3A6h | Side_Detect_L_Stat_HS2 | 0 | NoMsgSendType | 20 | 2 | 7 | CtaAlrtLeft_D_Stat |  | 1 | 0 |  | m |  |  |  |  | s | [12 empty] | 1 | On | SED | 1 | 0
3A6h | Side_Detect_L_Stat_HS2 | 0 | NoMsgSendType | 20 | 3 | 0 | SodDetctLeft_D_Stat |  | 3 | 0 |  | m |  |  |  |  | s | [12 empty] | 0 | AlertOff_FlashOff_SensrClr | SED | 1 | 0
3A6h | Side_Detect_L_Stat_HS2 | 0 | NoMsgSendType | 20 | 3 | 0 | SodDetctLeft_D_Stat |  | 3 | 0 |  | m |  |  |  |  | s | [12 empty] | 1 | Alert_On | SED | 1 | 0
3A6h | Side_Detect_L_Stat_HS2 | 0 | NoMsgSendType | 20 | 3 | 0 | SodDetctLeft_D_Stat |  | 3 | 0 |  | m |  |  |  |  | s | [12 empty] | 2 | Flash_On | SED | 1 | 0
3A6h | Side_Detect_L_Stat_HS2 | 0 | NoMsgSendType | 20 | 3 | 0 | SodDetctLeft_D_Stat |  | 3 | 0 |  | m |  |  |  |  | s | [12 empty] | 3 | Sensor_Fault | SED | 1 | 0
3A6h | Side_Detect_L_Stat_HS2 | 0 | NoMsgSendType | 20 | 3 | 0 | SodDetctLeft_D_Stat |  | 3 | 0 |  | m |  |  |  |  | s | [12 empty] | 4 | Sensor_Blocked | SED | 1 | 0
3A6h | Side_Detect_L_Stat_HS2 | 0 | NoMsgSendType | 20 | 3 | 3 | SodInnrLeft_D_Stat |  | 2 | 0 |  | m |  |  |  |  | s | [12 empty] | 0 | Initialization | SED | 1 | 0
3A6h | Side_Detect_L_Stat_HS2 | 0 | NoMsgSendType | 20 | 3 | 3 | SodInnrLeft_D_Stat |  | 2 | 0 |  | m |  |  |  |  | s | [12 empty] | 1 | System_Standby | SED | 1 | 0
3A6h | Side_Detect_L_Stat_HS2 | 0 | NoMsgSendType | 20 | 3 | 3 | SodInnrLeft_D_Stat |  | 2 | 0 |  | m |  |  |  |  | s | [12 empty] | 2 | Not_Reporting | SED | 1 | 0
3A6h | Side_Detect_L_Stat_HS2 | 0 | NoMsgSendType | 20 | 3 | 3 | SodInnrLeft_D_Stat |  | 2 | 0 |  | m |  |  |  |  | s | [12 empty] | 3 | Reporting | SED | 1 | 0
3A6h | Side_Detect_L_Stat_HS2 | 0 | NoMsgSendType | 20 | 3 | 5 | CtaLeft_D_Stat |  | 3 | 0 |  | m |  |  |  |  | s | [12 empty] | 0 | Off | SED | 1 | 0
3A6h | Side_Detect_L_Stat_HS2 | 0 | NoMsgSendType | 20 | 3 | 5 | CtaLeft_D_Stat |  | 3 | 0 |  | m |  |  |  |  | s | [12 empty] | 1 | Trailer_Tow_Off | SED | 1 | 0
3A6h | Side_Detect_L_Stat_HS2 | 0 | NoMsgSendType | 20 | 3 | 5 | CtaLeft_D_Stat |  | 3 | 0 |  | m |  |  |  |  | s | [12 empty] | 2 | On | SED | 1 | 0
3A6h | Side_Detect_L_Stat_HS2 | 0 | NoMsgSendType | 20 | 3 | 5 | CtaLeft_D_Stat |  | 3 | 0 |  | m |  |  |  |  | s | [12 empty] | 3 | Disabled | SED | 1 | 0
3A6h | Side_Detect_L_Stat_HS2 | 0 | NoMsgSendType | 20 | 3 | 5 | CtaLeft_D_Stat |  | 3 | 0 |  | m |  |  |  |  | s | [12 empty] | 4 | Invalid | SED | 1 | 0
3A6h | Side_Detect_L_Stat_HS2 | 0 | NoMsgSendType | 20 | 4 | 4 | CtaInnrLeft_D_Stat | IPCGenSigTimeoutTime=1600 | 2 | 0 |  | m |  |  |  |  | s | [12 empty] | 0 | Initialization | SED | 1 | 0
3A6h | Side_Detect_L_Stat_HS2 | 0 | NoMsgSendType | 20 | 4 | 4 | CtaInnrLeft_D_Stat | IPCGenSigTimeoutTime=1600 | 2 | 0 |  | m |  |  |  |  | s | [12 empty] | 1 | System_Standby | SED | 1 | 0
3A6h | Side_Detect_L_Stat_HS2 | 0 | NoMsgSendType | 20 | 4 | 4 | CtaInnrLeft_D_Stat | IPCGenSigTimeoutTime=1600 | 2 | 0 |  | m |  |  |  |  | s | [12 empty] | 2 | Not_Reporting | SED | 1 | 0
3A6h | Side_Detect_L_Stat_HS2 | 0 | NoMsgSendType | 20 | 4 | 4 | CtaInnrLeft_D_Stat | IPCGenSigTimeoutTime=1600 | 2 | 0 |  | m |  |  |  |  | s | [12 empty] | 3 | Reporting | SED | 1 | 0
3A6h | Side_Detect_L_Stat_HS2 | 0 | NoMsgSendType | 20 | 4 | 6 | CtaSnsLeft_D_Stat |  | 2 | 0 |  | m |  |  |  |  | s | [12 empty] | 0 | Clear | SED | 1 | 0
3A6h | Side_Detect_L_Stat_HS2 | 0 | NoMsgSendType | 20 | 4 | 6 | CtaSnsLeft_D_Stat |  | 2 | 0 |  | m |  |  |  |  | s | [12 empty] | 1 | Blocked | SED | 1 | 0
3A6h | Side_Detect_L_Stat_HS2 | 0 | NoMsgSendType | 20 | 4 | 6 | CtaSnsLeft_D_Stat |  | 2 | 0 |  | m |  |  |  |  | s | [12 empty] | 2 | System_Failure | SED | 1 | 0
3A6h | Side_Detect_L_Stat_HS2 | 0 | NoMsgSendType | 20 | 4 | 6 | CtaSnsLeft_D_Stat |  | 2 | 0 |  | m |  |  |  |  | s | [12 empty] | 3 | Invalid | SED | 1 | 0
3A6h | Side_Detect_L_Stat_HS2 | 0 | NoMsgSendType | 20 | 5 | 0 | Side_Detect_L_Illum | DDMGenSigTimeoutTime=2000 | 8 | 100 |  | m |  |  |  |  | s | [13 empty] | 0..255 | Percent | 1 | 0
3A7h | Side_Detect_R_Stat_HS2 | 0 | NoMsgSendType | 20 | 1 | 1 | SodWarnRight_Prd_Rq |  | 7 | 14 |  | m |  |  |  |  | s | [13 empty] | 0..127 | millisecond | 1 | 0
3A7h | Side_Detect_R_Stat_HS2 | 0 | NoMsgSendType | 20 | 2 | 0 | SodRight_D_Stat | IPCGenSigTimeoutTime=1600 | 3 | 2 |  | m |  |  |  |  | s | [12 empty] | 0 | Off | SED | 1 | 0
3A7h | Side_Detect_R_Stat_HS2 | 0 | NoMsgSendType | 20 | 2 | 0 | SodRight_D_Stat | IPCGenSigTimeoutTime=1600 | 3 | 2 |  | m |  |  |  |  | s | [12 empty] | 1 | Trailer_Tow_Off | SED | 1 | 0
3A7h | Side_Detect_R_Stat_HS2 | 0 | NoMsgSendType | 20 | 2 | 0 | SodRight_D_Stat | IPCGenSigTimeoutTime=1600 | 3 | 2 |  | m |  |  |  |  | s | [12 empty] | 2 | On | SED | 1 | 0
3A7h | Side_Detect_R_Stat_HS2 | 0 | NoMsgSendType | 20 | 2 | 0 | SodRight_D_Stat | IPCGenSigTimeoutTime=1600 | 3 | 2 |  | m |  |  |  |  | s | [12 empty] | 3 | Disabled | SED | 1 | 0
3A7h | Side_Detect_R_Stat_HS2 | 0 | NoMsgSendType | 20 | 2 | 0 | SodRight_D_Stat | IPCGenSigTimeoutTime=1600 | 3 | 2 |  | m |  |  |  |  | s | [12 empty] | 4 | Invalid | SED | 1 | 0
3A7h | Side_Detect_R_Stat_HS2 | 0 | NoMsgSendType | 20 | 2 | 3 | SodSnsRight_D_Stat | IPCGenSigTimeoutTime=1600 | 2 | 0 |  | m |  |  |  |  | s | [12 empty] | 0 | Clear | SED | 1 | 0
3A7h | Side_Detect_R_Stat_HS2 | 0 | NoMsgSendType | 20 | 2 | 3 | SodSnsRight_D_Stat | IPCGenSigTimeoutTime=1600 | 2 | 0 |  | m |  |  |  |  | s | [12 empty] | 1 | Blocked | SED | 1 | 0
3A7h | Side_Detect_R_Stat_HS2 | 0 | NoMsgSendType | 20 | 2 | 3 | SodSnsRight_D_Stat | IPCGenSigTimeoutTime=1600 | 2 | 0 |  | m |  |  |  |  | s | [12 empty] | 2 | System_Failure | SED | 1 | 0
3A7h | Side_Detect_R_Stat_HS2 | 0 | NoMsgSendType | 20 | 2 | 3 | SodSnsRight_D_Stat | IPCGenSigTimeoutTime=1600 | 2 | 0 |  | m |  |  |  |  | s | [12 empty] | 3 | Second_Warning_Audio | SED | 1 | 0
3A7h | Side_Detect_R_Stat_HS2 | 0 | NoMsgSendType | 20 | 2 | 5 | SodAlrtRight_D_Stat | DDMGenSigTimeoutTime=2000 | 2 | 0 |  | m |  |  |  |  | s | [12 empty] | 0 | Off | SED | 1 | 0
3A7h | Side_Detect_R_Stat_HS2 | 0 | NoMsgSendType | 20 | 2 | 5 | SodAlrtRight_D_Stat | DDMGenSigTimeoutTime=2000 | 2 | 0 |  | m |  |  |  |  | s | [12 empty] | 1 | On | SED | 1 | 0
3A7h | Side_Detect_R_Stat_HS2 | 0 | NoMsgSendType | 20 | 2 | 5 | SodAlrtRight_D_Stat | DDMGenSigTimeoutTime=2000 | 2 | 0 |  | m |  |  |  |  | s | [12 empty] | 2 | Flash | SED | 1 | 0
3A7h | Side_Detect_R_Stat_HS2 | 0 | NoMsgSendType | 20 | 2 | 5 | SodAlrtRight_D_Stat | DDMGenSigTimeoutTime=2000 | 2 | 0 |  | m |  |  |  |  | s | [12 empty] | 3 | Bulb_Proveout | SED | 1 | 0
3A7h | Side_Detect_R_Stat_HS2 | 0 | NoMsgSendType | 20 | 2 | 7 | CtaAlrtRight_D_Stat |  | 1 | 0 |  | m |  |  |  |  | s | [12 empty] | 0 | Off | SED | 1 | 0
3A7h | Side_Detect_R_Stat_HS2 | 0 | NoMsgSendType | 20 | 2 | 7 | CtaAlrtRight_D_Stat |  | 1 | 0 |  | m |  |  |  |  | s | [12 empty] | 1 | On | SED | 1 | 0
3A7h | Side_Detect_R_Stat_HS2 | 0 | NoMsgSendType | 20 | 3 | 0 | SodDetctRight_D_Stat |  | 3 | 0 |  | m |  |  |  |  | s | [12 empty] | 0 | AlertOff_FlashOff_SensrClr | SED | 1 | 0
3A7h | Side_Detect_R_Stat_HS2 | 0 | NoMsgSendType | 20 | 3 | 0 | SodDetctRight_D_Stat |  | 3 | 0 |  | m |  |  |  |  | s | [12 empty] | 1 | Alert_On | SED | 1 | 0
3A7h | Side_Detect_R_Stat_HS2 | 0 | NoMsgSendType | 20 | 3 | 0 | SodDetctRight_D_Stat |  | 3 | 0 |  | m |  |  |  |  | s | [12 empty] | 2 | Flash_On | SED | 1 | 0
3A7h | Side_Detect_R_Stat_HS2 | 0 | NoMsgSendType | 20 | 3 | 0 | SodDetctRight_D_Stat |  | 3 | 0 |  | m |  |  |  |  | s | [12 empty] | 3 | Sensor_Fault | SED | 1 | 0
3A7h | Side_Detect_R_Stat_HS2 | 0 | NoMsgSendType | 20 | 3 | 0 | SodDetctRight_D_Stat |  | 3 | 0 |  | m |  |  |  |  | s | [12 empty] | 4 | Sensor_Blocked | SED | 1 | 0
3A7h | Side_Detect_R_Stat_HS2 | 0 | NoMsgSendType | 20 | 3 | 3 | SodInnrRight_D_Stat |  | 2 | 0 |  | m |  |  |  |  | s | [12 empty] | 0 | Initialization | SED | 1 | 0
3A7h | Side_Detect_R_Stat_HS2 | 0 | NoMsgSendType | 20 | 3 | 3 | SodInnrRight_D_Stat |  | 2 | 0 |  | m |  |  |  |  | s | [12 empty] | 1 | System_Standby | SED | 1 | 0
3A7h | Side_Detect_R_Stat_HS2 | 0 | NoMsgSendType | 20 | 3 | 3 | SodInnrRight_D_Stat |  | 2 | 0 |  | m |  |  |  |  | s | [12 empty] | 2 | Not_Reporting | SED | 1 | 0
3A7h | Side_Detect_R_Stat_HS2 | 0 | NoMsgSendType | 20 | 3 | 3 | SodInnrRight_D_Stat |  | 2 | 0 |  | m |  |  |  |  | s | [12 empty] | 3 | Reporting | SED | 1 | 0
3A7h | Side_Detect_R_Stat_HS2 | 0 | NoMsgSendType | 20 | 3 | 5 | CtaRight_D_Stat |  | 3 | 0 |  | m |  |  |  |  | s | [12 empty] | 0 | Off | SED | 1 | 0
3A7h | Side_Detect_R_Stat_HS2 | 0 | NoMsgSendType | 20 | 3 | 5 | CtaRight_D_Stat |  | 3 | 0 |  | m |  |  |  |  | s | [12 empty] | 1 | Trailer_Tow_Off | SED | 1 | 0
3A7h | Side_Detect_R_Stat_HS2 | 0 | NoMsgSendType | 20 | 3 | 5 | CtaRight_D_Stat |  | 3 | 0 |  | m |  |  |  |  | s | [12 empty] | 2 | On | SED | 1 | 0
3A7h | Side_Detect_R_Stat_HS2 | 0 | NoMsgSendType | 20 | 3 | 5 | CtaRight_D_Stat |  | 3 | 0 |  | m |  |  |  |  | s | [12 empty] | 3 | Disabled | SED | 1 | 0
3A7h | Side_Detect_R_Stat_HS2 | 0 | NoMsgSendType | 20 | 3 | 5 | CtaRight_D_Stat |  | 3 | 0 |  | m |  |  |  |  | s | [12 empty] | 4 | Invalid | SED | 1 | 0
3A7h | Side_Detect_R_Stat_HS2 | 0 | NoMsgSendType | 20 | 4 | 4 | CtaInnrRight_D_Stat | IPCGenSigTimeoutTime=1600 | 2 | 0 |  | m |  |  |  |  | s | [12 empty] | 0 | Initialization | SED | 1 | 0
3A7h | Side_Detect_R_Stat_HS2 | 0 | NoMsgSendType | 20 | 4 | 4 | CtaInnrRight_D_Stat | IPCGenSigTimeoutTime=1600 | 2 | 0 |  | m |  |  |  |  | s | [12 empty] | 1 | System_Standby | SED | 1 | 0
3A7h | Side_Detect_R_Stat_HS2 | 0 | NoMsgSendType | 20 | 4 | 4 | CtaInnrRight_D_Stat | IPCGenSigTimeoutTime=1600 | 2 | 0 |  | m |  |  |  |  | s | [12 empty] | 2 | Not_Reporting | SED | 1 | 0
3A7h | Side_Detect_R_Stat_HS2 | 0 | NoMsgSendType | 20 | 4 | 4 | CtaInnrRight_D_Stat | IPCGenSigTimeoutTime=1600 | 2 | 0 |  | m |  |  |  |  | s | [12 empty] | 3 | Reporting | SED | 1 | 0
3A7h | Side_Detect_R_Stat_HS2 | 0 | NoMsgSendType | 20 | 4 | 6 | CtaSnsRight_D_Stat |  | 2 | 0 |  | m |  |  |  |  | s | [12 empty] | 0 | Clear | SED | 1 | 0
3A7h | Side_Detect_R_Stat_HS2 | 0 | NoMsgSendType | 20 | 4 | 6 | CtaSnsRight_D_Stat |  | 2 | 0 |  | m |  |  |  |  | s | [12 empty] | 1 | Blocked | SED | 1 | 0
3A7h | Side_Detect_R_Stat_HS2 | 0 | NoMsgSendType | 20 | 4 | 6 | CtaSnsRight_D_Stat |  | 2 | 0 |  | m |  |  |  |  | s | [12 empty] | 2 | System_Failure | SED | 1 | 0
3A7h | Side_Detect_R_Stat_HS2 | 0 | NoMsgSendType | 20 | 4 | 6 | CtaSnsRight_D_Stat |  | 2 | 0 |  | m |  |  |  |  | s | [12 empty] | 3 | Invalid | SED | 1 | 0
3A7h | Side_Detect_R_Stat_HS2 | 0 | NoMsgSendType | 20 | 5 | 0 | Side_Detect_R_Illum | DDMGenSigTimeoutTime=2000 | 8 | 100 |  | m |  |  |  |  | s | [13 empty] | 0..255 | Percent | 1 | 0
3A8h | ParkAid_Data_HS2 | 0 | NoMsgSendType | 10 | 1 | 0 | SAPPStatusCoding |  | 8 | 0 |  | m |  |  | r |  | s | [5 empty] | r | [7 empty] | 0..255 | unitless | 1 | 0
3A8h | ParkAid_Data_HS2 | 0 | NoMsgSendType | 10 | 2 | 0 | SAPPErrorCoding |  | 8 | 0 |  | m |  |  |  |  | s | [12 empty] | 0 | Not_Used | SED | 1 | 0
3A8h | ParkAid_Data_HS2 | 0 | NoMsgSendType | 10 | 2 | 0 | SAPPErrorCoding |  | 8 | 0 |  | m |  |  |  |  | s | [12 empty] | 1 | Error_1 | SED | 1 | 0
3A8h | ParkAid_Data_HS2 | 0 | NoMsgSendType | 10 | 2 | 0 | SAPPErrorCoding |  | 8 | 0 |  | m |  |  |  |  | s | [12 empty] | 2 | Error_2 | SED | 1 | 0
3A8h | ParkAid_Data_HS2 | 0 | NoMsgSendType | 10 | 2 | 0 | SAPPErrorCoding |  | 8 | 0 |  | m |  |  |  |  | s | [12 empty] | 3 | Error_3 | SED | 1 | 0
3A8h | ParkAid_Data_HS2 | 0 | NoMsgSendType | 10 | 2 | 0 | SAPPErrorCoding |  | 8 | 0 |  | m |  |  |  |  | s | [12 empty] | 4 | Error_4 | SED | 1 | 0
3A8h | ParkAid_Data_HS2 | 0 | NoMsgSendType | 10 | 2 | 0 | SAPPErrorCoding |  | 8 | 0 |  | m |  |  |  |  | s | [12 empty] | 5 | Error_5 | SED | 1 | 0
3A8h | ParkAid_Data_HS2 | 0 | NoMsgSendType | 10 | 2 | 0 | SAPPErrorCoding |  | 8 | 0 |  | m |  |  |  |  | s | [12 empty] | 6 | Error_6 | SED | 1 | 0
3A8h | ParkAid_Data_HS2 | 0 | NoMsgSendType | 10 | 2 | 0 | SAPPErrorCoding |  | 8 | 0 |  | m |  |  |  |  | s | [12 empty] | 7 | Error_7 | SED | 1 | 0
3A8h | ParkAid_Data_HS2 | 0 | NoMsgSendType | 10 | 2 | 0 | SAPPErrorCoding |  | 8 | 0 |  | m |  |  |  |  | s | [12 empty] | 8 | Error_8 | SED | 1 | 0
3A8h | ParkAid_Data_HS2 | 0 | NoMsgSendType | 10 | 2 | 0 | SAPPErrorCoding |  | 8 | 0 |  | m |  |  |  |  | s | [12 empty] | 9 | Error_9 | SED | 1 | 0
3A8h | ParkAid_Data_HS2 | 0 | NoMsgSendType | 10 | 2 | 0 | SAPPErrorCoding |  | 8 | 0 |  | m |  |  |  |  | s | [12 empty] | 10 | Error_10 | SED | 1 | 0
3A8h | ParkAid_Data_HS2 | 0 | NoMsgSendType | 10 | 2 | 0 | SAPPErrorCoding |  | 8 | 0 |  | m |  |  |  |  | s | [12 empty] | 11 | Error_11 | SED | 1 | 0
3A8h | ParkAid_Data_HS2 | 0 | NoMsgSendType | 10 | 2 | 0 | SAPPErrorCoding |  | 8 | 0 |  | m |  |  |  |  | s | [12 empty] | 12 | Error_12 | SED | 1 | 0
3A8h | ParkAid_Data_HS2 | 0 | NoMsgSendType | 10 | 2 | 0 | SAPPErrorCoding |  | 8 | 0 |  | m |  |  |  |  | s | [12 empty] | 13 | Error_13 | SED | 1 | 0
3A8h | ParkAid_Data_HS2 | 0 | NoMsgSendType | 10 | 2 | 0 | SAPPErrorCoding |  | 8 | 0 |  | m |  |  |  |  | s | [12 empty] | 14 | Error_14 | SED | 1 | 0
3A8h | ParkAid_Data_HS2 | 0 | NoMsgSendType | 10 | 2 | 0 | SAPPErrorCoding |  | 8 | 0 |  | m |  |  |  |  | s | [12 empty] | 15 | Error_15 | SED | 1 | 0
3A8h | ParkAid_Data_HS2 | 0 | NoMsgSendType | 10 | 2 | 0 | SAPPErrorCoding |  | 8 | 0 |  | m |  |  |  |  | s | [12 empty] | 16 | Error_16 | SED | 1 | 0
3A8h | ParkAid_Data_HS2 | 0 | NoMsgSendType | 10 | 2 | 0 | SAPPErrorCoding |  | 8 | 0 |  | m |  |  |  |  | s | [12 empty] | 17 | Error_17 | SED | 1 | 0
3A8h | ParkAid_Data_HS2 | 0 | NoMsgSendType | 10 | 2 | 0 | SAPPErrorCoding |  | 8 | 0 |  | m |  |  |  |  | s | [12 empty] | 18 | Error_18 | SED | 1 | 0
3A8h | ParkAid_Data_HS2 | 0 | NoMsgSendType | 10 | 2 | 0 | SAPPErrorCoding |  | 8 | 0 |  | m |  |  |  |  | s | [12 empty] | 19 | Error_19 | SED | 1 | 0
3A8h | ParkAid_Data_HS2 | 0 | NoMsgSendType | 10 | 2 | 0 | SAPPErrorCoding |  | 8 | 0 |  | m |  |  |  |  | s | [12 empty] | 20 | Error_20 | SED | 1 | 0
3A8h | ParkAid_Data_HS2 | 0 | NoMsgSendType | 10 | 2 | 0 | SAPPErrorCoding |  | 8 | 0 |  | m |  |  |  |  | s | [12 empty] | 21 | Error_21 | SED | 1 | 0
3A8h | ParkAid_Data_HS2 | 0 | NoMsgSendType | 10 | 2 | 0 | SAPPErrorCoding |  | 8 | 0 |  | m |  |  |  |  | s | [12 empty] | 22 | Error_22 | SED | 1 | 0
3A8h | ParkAid_Data_HS2 | 0 | NoMsgSendType | 10 | 2 | 0 | SAPPErrorCoding |  | 8 | 0 |  | m |  |  |  |  | s | [12 empty] | 23 | Error_23 | SED | 1 | 0
3A8h | ParkAid_Data_HS2 | 0 | NoMsgSendType | 10 | 2 | 0 | SAPPErrorCoding |  | 8 | 0 |  | m |  |  |  |  | s | [12 empty] | 24 | Error_24 | SED | 1 | 0
3A8h | ParkAid_Data_HS2 | 0 | NoMsgSendType | 10 | 2 | 0 | SAPPErrorCoding |  | 8 | 0 |  | m |  |  |  |  | s | [12 empty] | 25 | Error_25 | SED | 1 | 0
3A8h | ParkAid_Data_HS2 | 0 | NoMsgSendType | 10 | 2 | 0 | SAPPErrorCoding |  | 8 | 0 |  | m |  |  |  |  | s | [12 empty] | 26 | Error_26 | SED | 1 | 0
3A8h | ParkAid_Data_HS2 | 0 | NoMsgSendType | 10 | 2 | 0 | SAPPErrorCoding |  | 8 | 0 |  | m |  |  |  |  | s | [12 empty] | 27 | Error_27 | SED | 1 | 0
3A8h | ParkAid_Data_HS2 | 0 | NoMsgSendType | 10 | 2 | 0 | SAPPErrorCoding |  | 8 | 0 |  | m |  |  |  |  | s | [12 empty] | 28 | Error_28 | SED | 1 | 0
3A8h | ParkAid_Data_HS2 | 0 | NoMsgSendType | 10 | 2 | 0 | SAPPErrorCoding |  | 8 | 0 |  | m |  |  |  |  | s | [12 empty] | 29 | Error_29 | SED | 1 | 0
3A8h | ParkAid_Data_HS2 | 0 | NoMsgSendType | 10 | 2 | 0 | SAPPErrorCoding |  | 8 | 0 |  | m |  |  |  |  | s | [12 empty] | 30 | Error_30 | SED | 1 | 0
3A8h | ParkAid_Data_HS2 | 0 | NoMsgSendType | 10 | 2 | 0 | SAPPErrorCoding |  | 8 | 0 |  | m |  |  |  |  | s | [12 empty] | 31 | Error_31 | SED | 1 | 0
3A8h | ParkAid_Data_HS2 | 0 | NoMsgSendType | 10 | 2 | 0 | SAPPErrorCoding |  | 8 | 0 |  | m |  |  |  |  | s | [12 empty] | 32 | Error_32 | SED | 1 | 0
3A8h | ParkAid_Data_HS2 | 0 | NoMsgSendType | 10 | 3 | 0 | EPASExtAngleStatReq |  | 1 | 0 |  | m |  |  |  |  | s |  | r |  |  |  | r | [6 empty] | 0 | NoRequest | SED | 1 | 0
3A8h | ParkAid_Data_HS2 | 0 | NoMsgSendType | 10 | 3 | 0 | EPASExtAngleStatReq |  | 1 | 0 |  | m |  |  |  |  | s |  | r |  |  |  | r | [6 empty] | 1 | Request | SED | 1 | 0
3A8h | ParkAid_Data_HS2 | 0 | NoMsgSendType | 10 | 3 | 1 | ExtSteeringAngleReq2 |  | 15 | 0 |  | m |  |  |  |  | s | [5 empty] | r | [6 empty] | 32766 | Unknown | 0.1 Degrees | 0.1 | -1000
3A8h | ParkAid_Data_HS2 | 0 | NoMsgSendType | 10 | 3 | 1 | ExtSteeringAngleReq2 |  | 15 | 0 |  | m |  |  |  |  | s | [5 empty] | r | [6 empty] | 32767 | Invalid | 0.1 Degrees | 0.1 | -1000
3AAh | ParkAid_Aud_Warn_Stat_HS2 | 0 | NoMsgSendType | 20 | 3 | 4 | PrkAidMsgTxt_D_Rq |  | 4 | 0 |  | m |  |  | r |  | s | [12 empty] | 0 | All_Park_Sensors_Off | SED | 1 | 0
3AAh | ParkAid_Aud_Warn_Stat_HS2 | 0 | NoMsgSendType | 20 | 3 | 4 | PrkAidMsgTxt_D_Rq |  | 4 | 0 |  | m |  |  | r |  | s | [12 empty] | 1 | R_Snsrs_On_F_Snsrs_Off | SED | 1 | 0
3AAh | ParkAid_Aud_Warn_Stat_HS2 | 0 | NoMsgSendType | 20 | 3 | 4 | PrkAidMsgTxt_D_Rq |  | 4 | 0 |  | m |  |  | r |  | s | [12 empty] | 2 | R_Snsrs_Off_F_Snsrs_On | SED | 1 | 0
3AAh | ParkAid_Aud_Warn_Stat_HS2 | 0 | NoMsgSendType | 20 | 3 | 4 | PrkAidMsgTxt_D_Rq |  | 4 | 0 |  | m |  |  | r |  | s | [12 empty] | 3 | NotUsed1 | SED | 1 | 0
3AAh | ParkAid_Aud_Warn_Stat_HS2 | 0 | NoMsgSendType | 20 | 3 | 4 | PrkAidMsgTxt_D_Rq |  | 4 | 0 |  | m |  |  | r |  | s | [12 empty] | 4 | NotUsed2 | SED | 1 | 0
3AAh | ParkAid_Aud_Warn_Stat_HS2 | 0 | NoMsgSendType | 20 | 3 | 4 | PrkAidMsgTxt_D_Rq |  | 4 | 0 |  | m |  |  | r |  | s | [12 empty] | 5 | R_Snsrs_On_F_Snsrs_On | SED | 1 | 0
3AAh | ParkAid_Aud_Warn_Stat_HS2 | 0 | NoMsgSendType | 20 | 3 | 4 | PrkAidMsgTxt_D_Rq |  | 4 | 0 |  | m |  |  | r |  | s | [12 empty] | 6 | Park_Sys_Alternate_Mode | SED | 1 | 0
3AAh | ParkAid_Aud_Warn_Stat_HS2 | 0 | NoMsgSendType | 20 | 3 | 4 | PrkAidMsgTxt_D_Rq |  | 4 | 0 |  | m |  |  | r |  | s | [12 empty] | 7 | NotUsed3 | SED | 1 | 0
3AAh | ParkAid_Aud_Warn_Stat_HS2 | 0 | NoMsgSendType | 20 | 3 | 4 | PrkAidMsgTxt_D_Rq |  | 4 | 0 |  | m |  |  | r |  | s | [12 empty] | 8 | NotUsed4 | SED | 1 | 0
3AAh | ParkAid_Aud_Warn_Stat_HS2 | 0 | NoMsgSendType | 20 | 3 | 4 | PrkAidMsgTxt_D_Rq |  | 4 | 0 |  | m |  |  | r |  | s | [12 empty] | 9 | Fail_Mode_with_Chime | SED | 1 | 0
3AAh | ParkAid_Aud_Warn_Stat_HS2 | 0 | NoMsgSendType | 20 | 3 | 4 | PrkAidMsgTxt_D_Rq |  | 4 | 0 |  | m |  |  | r |  | s | [12 empty] | 10 | Fail_Mode_no_Chime | SED | 1 | 0
3AAh | ParkAid_Aud_Warn_Stat_HS2 | 0 | NoMsgSendType | 20 | 3 | 4 | PrkAidMsgTxt_D_Rq |  | 4 | 0 |  | m |  |  | r |  | s | [12 empty] | 11 | Not_Avail_Trlr_attchd | SED | 1 | 0
3AAh | ParkAid_Aud_Warn_Stat_HS2 | 0 | NoMsgSendType | 20 | 3 | 4 | PrkAidMsgTxt_D_Rq |  | 4 | 0 |  | m |  |  | r |  | s | [12 empty] | 12 | R_Sns_Inactive_Trlr_atch | SED | 1 | 0
3AAh | ParkAid_Aud_Warn_Stat_HS2 | 0 | NoMsgSendType | 20 | 3 | 4 | PrkAidMsgTxt_D_Rq |  | 4 | 0 |  | m |  |  | r |  | s | [12 empty] | 13 | NotUsed5 | SED | 1 | 0
3AAh | ParkAid_Aud_Warn_Stat_HS2 | 0 | NoMsgSendType | 20 | 3 | 4 | PrkAidMsgTxt_D_Rq |  | 4 | 0 |  | m |  |  | r |  | s | [12 empty] | 14 | NotUsed6 | SED | 1 | 0
3AAh | ParkAid_Aud_Warn_Stat_HS2 | 0 | NoMsgSendType | 20 | 3 | 4 | PrkAidMsgTxt_D_Rq |  | 4 | 0 |  | m |  |  | r |  | s | [12 empty] | 15 | NotUsed7 | SED | 1 | 0
3AAh | ParkAid_Aud_Warn_Stat_HS2 | 0 | NoMsgSendType | 20 | 4 | 0 | PrkAidSnsFlCntr_D_Stat |  | 4 | 0 |  | m |  |  | r |  | s | [12 empty] | 0 | Off | SED | 1 | 0
3AAh | ParkAid_Aud_Warn_Stat_HS2 | 0 | NoMsgSendType | 20 | 4 | 0 | PrkAidSnsFlCntr_D_Stat |  | 4 | 0 |  | m |  |  | r |  | s | [12 empty] | 1 | Zone_1 | SED | 1 | 0
3AAh | ParkAid_Aud_Warn_Stat_HS2 | 0 | NoMsgSendType | 20 | 4 | 0 | PrkAidSnsFlCntr_D_Stat |  | 4 | 0 |  | m |  |  | r |  | s | [12 empty] | 2 | Zone_2 | SED | 1 | 0
3AAh | ParkAid_Aud_Warn_Stat_HS2 | 0 | NoMsgSendType | 20 | 4 | 0 | PrkAidSnsFlCntr_D_Stat |  | 4 | 0 |  | m |  |  | r |  | s | [12 empty] | 3 | Zone_3 | SED | 1 | 0
3AAh | ParkAid_Aud_Warn_Stat_HS2 | 0 | NoMsgSendType | 20 | 4 | 0 | PrkAidSnsFlCntr_D_Stat |  | 4 | 0 |  | m |  |  | r |  | s | [12 empty] | 4 | Zone_4 | SED | 1 | 0
3AAh | ParkAid_Aud_Warn_Stat_HS2 | 0 | NoMsgSendType | 20 | 4 | 0 | PrkAidSnsFlCntr_D_Stat |  | 4 | 0 |  | m |  |  | r |  | s | [12 empty] | 5 | Zone_5 | SED | 1 | 0
3AAh | ParkAid_Aud_Warn_Stat_HS2 | 0 | NoMsgSendType | 20 | 4 | 0 | PrkAidSnsFlCntr_D_Stat |  | 4 | 0 |  | m |  |  | r |  | s | [12 empty] | 6 | Zone_6 | SED | 1 | 0
3AAh | ParkAid_Aud_Warn_Stat_HS2 | 0 | NoMsgSendType | 20 | 4 | 0 | PrkAidSnsFlCntr_D_Stat |  | 4 | 0 |  | m |  |  | r |  | s | [12 empty] | 7 | Zone_7 | SED | 1 | 0
3AAh | ParkAid_Aud_Warn_Stat_HS2 | 0 | NoMsgSendType | 20 | 4 | 0 | PrkAidSnsFlCntr_D_Stat |  | 4 | 0 |  | m |  |  | r |  | s | [12 empty] | 8 | Zone_8 | SED | 1 | 0
3AAh | ParkAid_Aud_Warn_Stat_HS2 | 0 | NoMsgSendType | 20 | 4 | 0 | PrkAidSnsFlCntr_D_Stat |  | 4 | 0 |  | m |  |  | r |  | s | [12 empty] | 9 | Zone_9 | SED | 1 | 0
3AAh | ParkAid_Aud_Warn_Stat_HS2 | 0 | NoMsgSendType | 20 | 4 | 0 | PrkAidSnsFlCntr_D_Stat |  | 4 | 0 |  | m |  |  | r |  | s | [12 empty] | 10 | Zone_10 | SED | 1 | 0
3AAh | ParkAid_Aud_Warn_Stat_HS2 | 0 | NoMsgSendType | 20 | 4 | 0 | PrkAidSnsFlCntr_D_Stat |  | 4 | 0 |  | m |  |  | r |  | s | [12 empty] | 11 | Zone_11 | SED | 1 | 0
3AAh | ParkAid_Aud_Warn_Stat_HS2 | 0 | NoMsgSendType | 20 | 4 | 0 | PrkAidSnsFlCntr_D_Stat |  | 4 | 0 |  | m |  |  | r |  | s | [12 empty] | 12 | Zone_12 | SED | 1 | 0
3AAh | ParkAid_Aud_Warn_Stat_HS2 | 0 | NoMsgSendType | 20 | 4 | 0 | PrkAidSnsFlCntr_D_Stat |  | 4 | 0 |  | m |  |  | r |  | s | [12 empty] | 13 | Zone_13 | SED | 1 | 0
3AAh | ParkAid_Aud_Warn_Stat_HS2 | 0 | NoMsgSendType | 20 | 4 | 0 | PrkAidSnsFlCntr_D_Stat |  | 4 | 0 |  | m |  |  | r |  | s | [12 empty] | 14 | Zone_14 | SED | 1 | 0
3AAh | ParkAid_Aud_Warn_Stat_HS2 | 0 | NoMsgSendType | 20 | 4 | 0 | PrkAidSnsFlCntr_D_Stat |  | 4 | 0 |  | m |  |  | r |  | s | [12 empty] | 15 | Zone_15 | SED | 1 | 0
3AAh | ParkAid_Aud_Warn_Stat_HS2 | 0 | NoMsgSendType | 20 | 4 | 4 | PrkAidSnsFlCrnr_D_Stat |  | 4 | 0 |  | m |  |  | r |  | s | [12 empty] | 0 | Off | SED | 1 | 0
3AAh | ParkAid_Aud_Warn_Stat_HS2 | 0 | NoMsgSendType | 20 | 4 | 4 | PrkAidSnsFlCrnr_D_Stat |  | 4 | 0 |  | m |  |  | r |  | s | [12 empty] | 1 | Zone_1 | SED | 1 | 0
3AAh | ParkAid_Aud_Warn_Stat_HS2 | 0 | NoMsgSendType | 20 | 4 | 4 | PrkAidSnsFlCrnr_D_Stat |  | 4 | 0 |  | m |  |  | r |  | s | [12 empty] | 2 | Zone_2 | SED | 1 | 0
3AAh | ParkAid_Aud_Warn_Stat_HS2 | 0 | NoMsgSendType | 20 | 4 | 4 | PrkAidSnsFlCrnr_D_Stat |  | 4 | 0 |  | m |  |  | r |  | s | [12 empty] | 3 | Zone_3 | SED | 1 | 0
3AAh | ParkAid_Aud_Warn_Stat_HS2 | 0 | NoMsgSendType | 20 | 4 | 4 | PrkAidSnsFlCrnr_D_Stat |  | 4 | 0 |  | m |  |  | r |  | s | [12 empty] | 4 | Zone_4 | SED | 1 | 0
3AAh | ParkAid_Aud_Warn_Stat_HS2 | 0 | NoMsgSendType | 20 | 4 | 4 | PrkAidSnsFlCrnr_D_Stat |  | 4 | 0 |  | m |  |  | r |  | s | [12 empty] | 5 | Zone_5 | SED | 1 | 0
3AAh | ParkAid_Aud_Warn_Stat_HS2 | 0 | NoMsgSendType | 20 | 4 | 4 | PrkAidSnsFlCrnr_D_Stat |  | 4 | 0 |  | m |  |  | r |  | s | [12 empty] | 6 | Zone_6 | SED | 1 | 0
3AAh | ParkAid_Aud_Warn_Stat_HS2 | 0 | NoMsgSendType | 20 | 4 | 4 | PrkAidSnsFlCrnr_D_Stat |  | 4 | 0 |  | m |  |  | r |  | s | [12 empty] | 7 | Zone_7 | SED | 1 | 0
3AAh | ParkAid_Aud_Warn_Stat_HS2 | 0 | NoMsgSendType | 20 | 4 | 4 | PrkAidSnsFlCrnr_D_Stat |  | 4 | 0 |  | m |  |  | r |  | s | [12 empty] | 8 | Zone_8 | SED | 1 | 0
3AAh | ParkAid_Aud_Warn_Stat_HS2 | 0 | NoMsgSendType | 20 | 4 | 4 | PrkAidSnsFlCrnr_D_Stat |  | 4 | 0 |  | m |  |  | r |  | s | [12 empty] | 9 | Zone_9 | SED | 1 | 0
3AAh | ParkAid_Aud_Warn_Stat_HS2 | 0 | NoMsgSendType | 20 | 4 | 4 | PrkAidSnsFlCrnr_D_Stat |  | 4 | 0 |  | m |  |  | r |  | s | [12 empty] | 10 | Zone_10 | SED | 1 | 0
3AAh | ParkAid_Aud_Warn_Stat_HS2 | 0 | NoMsgSendType | 20 | 4 | 4 | PrkAidSnsFlCrnr_D_Stat |  | 4 | 0 |  | m |  |  | r |  | s | [12 empty] | 11 | Zone_11 | SED | 1 | 0
3AAh | ParkAid_Aud_Warn_Stat_HS2 | 0 | NoMsgSendType | 20 | 4 | 4 | PrkAidSnsFlCrnr_D_Stat |  | 4 | 0 |  | m |  |  | r |  | s | [12 empty] | 12 | Zone_12 | SED | 1 | 0
3AAh | ParkAid_Aud_Warn_Stat_HS2 | 0 | NoMsgSendType | 20 | 4 | 4 | PrkAidSnsFlCrnr_D_Stat |  | 4 | 0 |  | m |  |  | r |  | s | [12 empty] | 13 | Zone_13 | SED | 1 | 0
3AAh | ParkAid_Aud_Warn_Stat_HS2 | 0 | NoMsgSendType | 20 | 4 | 4 | PrkAidSnsFlCrnr_D_Stat |  | 4 | 0 |  | m |  |  | r |  | s | [12 empty] | 14 | Zone_14 | SED | 1 | 0
3AAh | ParkAid_Aud_Warn_Stat_HS2 | 0 | NoMsgSendType | 20 | 4 | 4 | PrkAidSnsFlCrnr_D_Stat |  | 4 | 0 |  | m |  |  | r |  | s | [12 empty] | 15 | Zone_15 | SED | 1 | 0
3AAh | ParkAid_Aud_Warn_Stat_HS2 | 0 | NoMsgSendType | 20 | 5 | 0 | PrkAidSnsFlSide_D_Stat |  | 4 | 0 |  | m |  |  | r |  | s | [12 empty] | 0 | Off | SED | 1 | 0
3AAh | ParkAid_Aud_Warn_Stat_HS2 | 0 | NoMsgSendType | 20 | 5 | 0 | PrkAidSnsFlSide_D_Stat |  | 4 | 0 |  | m |  |  | r |  | s | [12 empty] | 1 | Zone_1 | SED | 1 | 0
3AAh | ParkAid_Aud_Warn_Stat_HS2 | 0 | NoMsgSendType | 20 | 5 | 0 | PrkAidSnsFlSide_D_Stat |  | 4 | 0 |  | m |  |  | r |  | s | [12 empty] | 2 | Zone_2 | SED | 1 | 0
3AAh | ParkAid_Aud_Warn_Stat_HS2 | 0 | NoMsgSendType | 20 | 5 | 0 | PrkAidSnsFlSide_D_Stat |  | 4 | 0 |  | m |  |  | r |  | s | [12 empty] | 3 | Zone_3 | SED | 1 | 0
3AAh | ParkAid_Aud_Warn_Stat_HS2 | 0 | NoMsgSendType | 20 | 5 | 0 | PrkAidSnsFlSide_D_Stat |  | 4 | 0 |  | m |  |  | r |  | s | [12 empty] | 4 | Zone_4 | SED | 1 | 0
3AAh | ParkAid_Aud_Warn_Stat_HS2 | 0 | NoMsgSendType | 20 | 5 | 0 | PrkAidSnsFlSide_D_Stat |  | 4 | 0 |  | m |  |  | r |  | s | [12 empty] | 5 | Zone_5 | SED | 1 | 0
3AAh | ParkAid_Aud_Warn_Stat_HS2 | 0 | NoMsgSendType | 20 | 5 | 0 | PrkAidSnsFlSide_D_Stat |  | 4 | 0 |  | m |  |  | r |  | s | [12 empty] | 6 | Zone_6 | SED | 1 | 0
3AAh | ParkAid_Aud_Warn_Stat_HS2 | 0 | NoMsgSendType | 20 | 5 | 0 | PrkAidSnsFlSide_D_Stat |  | 4 | 0 |  | m |  |  | r |  | s | [12 empty] | 7 | Zone_7 | SED | 1 | 0
3AAh | ParkAid_Aud_Warn_Stat_HS2 | 0 | NoMsgSendType | 20 | 5 | 0 | PrkAidSnsFlSide_D_Stat |  | 4 | 0 |  | m |  |  | r |  | s | [12 empty] | 8 | Zone_8 | SED | 1 | 0
3AAh | ParkAid_Aud_Warn_Stat_HS2 | 0 | NoMsgSendType | 20 | 5 | 0 | PrkAidSnsFlSide_D_Stat |  | 4 | 0 |  | m |  |  | r |  | s | [12 empty] | 9 | Zone_9 | SED | 1 | 0
3AAh | ParkAid_Aud_Warn_Stat_HS2 | 0 | NoMsgSendType | 20 | 5 | 0 | PrkAidSnsFlSide_D_Stat |  | 4 | 0 |  | m |  |  | r |  | s | [12 empty] | 10 | Zone_10 | SED | 1 | 0
3AAh | ParkAid_Aud_Warn_Stat_HS2 | 0 | NoMsgSendType | 20 | 5 | 0 | PrkAidSnsFlSide_D_Stat |  | 4 | 0 |  | m |  |  | r |  | s | [12 empty] | 11 | Zone_11 | SED | 1 | 0
3AAh | ParkAid_Aud_Warn_Stat_HS2 | 0 | NoMsgSendType | 20 | 5 | 0 | PrkAidSnsFlSide_D_Stat |  | 4 | 0 |  | m |  |  | r |  | s | [12 empty] | 12 | Zone_12 | SED | 1 | 0
3AAh | ParkAid_Aud_Warn_Stat_HS2 | 0 | NoMsgSendType | 20 | 5 | 0 | PrkAidSnsFlSide_D_Stat |  | 4 | 0 |  | m |  |  | r |  | s | [12 empty] | 13 | Zone_13 | SED | 1 | 0
3AAh | ParkAid_Aud_Warn_Stat_HS2 | 0 | NoMsgSendType | 20 | 5 | 0 | PrkAidSnsFlSide_D_Stat |  | 4 | 0 |  | m |  |  | r |  | s | [12 empty] | 14 | Zone_14 | SED | 1 | 0
3AAh | ParkAid_Aud_Warn_Stat_HS2 | 0 | NoMsgSendType | 20 | 5 | 0 | PrkAidSnsFlSide_D_Stat |  | 4 | 0 |  | m |  |  | r |  | s | [12 empty] | 15 | Zone_15 | SED | 1 | 0
3AAh | ParkAid_Aud_Warn_Stat_HS2 | 0 | NoMsgSendType | 20 | 5 | 4 | PrkAidSnsFrCntr_D_Stat |  | 4 | 0 |  | m |  |  | r |  | s | [12 empty] | 0 | Off | SED | 1 | 0
3AAh | ParkAid_Aud_Warn_Stat_HS2 | 0 | NoMsgSendType | 20 | 5 | 4 | PrkAidSnsFrCntr_D_Stat |  | 4 | 0 |  | m |  |  | r |  | s | [12 empty] | 1 | Zone_1 | SED | 1 | 0
3AAh | ParkAid_Aud_Warn_Stat_HS2 | 0 | NoMsgSendType | 20 | 5 | 4 | PrkAidSnsFrCntr_D_Stat |  | 4 | 0 |  | m |  |  | r |  | s | [12 empty] | 2 | Zone_2 | SED | 1 | 0
3AAh | ParkAid_Aud_Warn_Stat_HS2 | 0 | NoMsgSendType | 20 | 5 | 4 | PrkAidSnsFrCntr_D_Stat |  | 4 | 0 |  | m |  |  | r |  | s | [12 empty] | 3 | Zone_3 | SED | 1 | 0
3AAh | ParkAid_Aud_Warn_Stat_HS2 | 0 | NoMsgSendType | 20 | 5 | 4 | PrkAidSnsFrCntr_D_Stat |  | 4 | 0 |  | m |  |  | r |  | s | [12 empty] | 4 | Zone_4 | SED | 1 | 0
3AAh | ParkAid_Aud_Warn_Stat_HS2 | 0 | NoMsgSendType | 20 | 5 | 4 | PrkAidSnsFrCntr_D_Stat |  | 4 | 0 |  | m |  |  | r |  | s | [12 empty] | 5 | Zone_5 | SED | 1 | 0
3AAh | ParkAid_Aud_Warn_Stat_HS2 | 0 | NoMsgSendType | 20 | 5 | 4 | PrkAidSnsFrCntr_D_Stat |  | 4 | 0 |  | m |  |  | r |  | s | [12 empty] | 6 | Zone_6 | SED | 1 | 0
3AAh | ParkAid_Aud_Warn_Stat_HS2 | 0 | NoMsgSendType | 20 | 5 | 4 | PrkAidSnsFrCntr_D_Stat |  | 4 | 0 |  | m |  |  | r |  | s | [12 empty] | 7 | Zone_7 | SED | 1 | 0
3AAh | ParkAid_Aud_Warn_Stat_HS2 | 0 | NoMsgSendType | 20 | 5 | 4 | PrkAidSnsFrCntr_D_Stat |  | 4 | 0 |  | m |  |  | r |  | s | [12 empty] | 8 | Zone_8 | SED | 1 | 0
3AAh | ParkAid_Aud_Warn_Stat_HS2 | 0 | NoMsgSendType | 20 | 5 | 4 | PrkAidSnsFrCntr_D_Stat |  | 4 | 0 |  | m |  |  | r |  | s | [12 empty] | 9 | Zone_9 | SED | 1 | 0
3AAh | ParkAid_Aud_Warn_Stat_HS2 | 0 | NoMsgSendType | 20 | 5 | 4 | PrkAidSnsFrCntr_D_Stat |  | 4 | 0 |  | m |  |  | r |  | s | [12 empty] | 10 | Zone_10 | SED | 1 | 0
3AAh | ParkAid_Aud_Warn_Stat_HS2 | 0 | NoMsgSendType | 20 | 5 | 4 | PrkAidSnsFrCntr_D_Stat |  | 4 | 0 |  | m |  |  | r |  | s | [12 empty] | 11 | Zone_11 | SED | 1 | 0
3AAh | ParkAid_Aud_Warn_Stat_HS2 | 0 | NoMsgSendType | 20 | 5 | 4 | PrkAidSnsFrCntr_D_Stat |  | 4 | 0 |  | m |  |  | r |  | s | [12 empty] | 12 | Zone_12 | SED | 1 | 0
3AAh | ParkAid_Aud_Warn_Stat_HS2 | 0 | NoMsgSendType | 20 | 5 | 4 | PrkAidSnsFrCntr_D_Stat |  | 4 | 0 |  | m |  |  | r |  | s | [12 empty] | 13 | Zone_13 | SED | 1 | 0
3AAh | ParkAid_Aud_Warn_Stat_HS2 | 0 | NoMsgSendType | 20 | 5 | 4 | PrkAidSnsFrCntr_D_Stat |  | 4 | 0 |  | m |  |  | r |  | s | [12 empty] | 14 | Zone_14 | SED | 1 | 0
3AAh | ParkAid_Aud_Warn_Stat_HS2 | 0 | NoMsgSendType | 20 | 5 | 4 | PrkAidSnsFrCntr_D_Stat |  | 4 | 0 |  | m |  |  | r |  | s | [12 empty] | 15 | Zone_15 | SED | 1 | 0
3AAh | ParkAid_Aud_Warn_Stat_HS2 | 0 | NoMsgSendType | 20 | 6 | 0 | PrkAidSnsFrCrnr_D_Stat |  | 4 | 0 |  | m |  |  | r |  | s | [12 empty] | 0 | Off | SED | 1 | 0
3AAh | ParkAid_Aud_Warn_Stat_HS2 | 0 | NoMsgSendType | 20 | 6 | 0 | PrkAidSnsFrCrnr_D_Stat |  | 4 | 0 |  | m |  |  | r |  | s | [12 empty] | 1 | Zone_1 | SED | 1 | 0
3AAh | ParkAid_Aud_Warn_Stat_HS2 | 0 | NoMsgSendType | 20 | 6 | 0 | PrkAidSnsFrCrnr_D_Stat |  | 4 | 0 |  | m |  |  | r |  | s | [12 empty] | 2 | Zone_2 | SED | 1 | 0
3AAh | ParkAid_Aud_Warn_Stat_HS2 | 0 | NoMsgSendType | 20 | 6 | 0 | PrkAidSnsFrCrnr_D_Stat |  | 4 | 0 |  | m |  |  | r |  | s | [12 empty] | 3 | Zone_3 | SED | 1 | 0
3AAh | ParkAid_Aud_Warn_Stat_HS2 | 0 | NoMsgSendType | 20 | 6 | 0 | PrkAidSnsFrCrnr_D_Stat |  | 4 | 0 |  | m |  |  | r |  | s | [12 empty] | 4 | Zone_4 | SED | 1 | 0
3AAh | ParkAid_Aud_Warn_Stat_HS2 | 0 | NoMsgSendType | 20 | 6 | 0 | PrkAidSnsFrCrnr_D_Stat |  | 4 | 0 |  | m |  |  | r |  | s | [12 empty] | 5 | Zone_5 | SED | 1 | 0
3AAh | ParkAid_Aud_Warn_Stat_HS2 | 0 | NoMsgSendType | 20 | 6 | 0 | PrkAidSnsFrCrnr_D_Stat |  | 4 | 0 |  | m |  |  | r |  | s | [12 empty] | 6 | Zone_6 | SED | 1 | 0
3AAh | ParkAid_Aud_Warn_Stat_HS2 | 0 | NoMsgSendType | 20 | 6 | 0 | PrkAidSnsFrCrnr_D_Stat |  | 4 | 0 |  | m |  |  | r |  | s | [12 empty] | 7 | Zone_7 | SED | 1 | 0
3AAh | ParkAid_Aud_Warn_Stat_HS2 | 0 | NoMsgSendType | 20 | 6 | 0 | PrkAidSnsFrCrnr_D_Stat |  | 4 | 0 |  | m |  |  | r |  | s | [12 empty] | 8 | Zone_8 | SED | 1 | 0
3AAh | ParkAid_Aud_Warn_Stat_HS2 | 0 | NoMsgSendType | 20 | 6 | 0 | PrkAidSnsFrCrnr_D_Stat |  | 4 | 0 |  | m |  |  | r |  | s | [12 empty] | 9 | Zone_9 | SED | 1 | 0
3AAh | ParkAid_Aud_Warn_Stat_HS2 | 0 | NoMsgSendType | 20 | 6 | 0 | PrkAidSnsFrCrnr_D_Stat |  | 4 | 0 |  | m |  |  | r |  | s | [12 empty] | 10 | Zone_10 | SED | 1 | 0
3AAh | ParkAid_Aud_Warn_Stat_HS2 | 0 | NoMsgSendType | 20 | 6 | 0 | PrkAidSnsFrCrnr_D_Stat |  | 4 | 0 |  | m |  |  | r |  | s | [12 empty] | 11 | Zone_11 | SED | 1 | 0
3AAh | ParkAid_Aud_Warn_Stat_HS2 | 0 | NoMsgSendType | 20 | 6 | 0 | PrkAidSnsFrCrnr_D_Stat |  | 4 | 0 |  | m |  |  | r |  | s | [12 empty] | 12 | Zone_12 | SED | 1 | 0
3AAh | ParkAid_Aud_Warn_Stat_HS2 | 0 | NoMsgSendType | 20 | 6 | 0 | PrkAidSnsFrCrnr_D_Stat |  | 4 | 0 |  | m |  |  | r |  | s | [12 empty] | 13 | Zone_13 | SED | 1 | 0
3AAh | ParkAid_Aud_Warn_Stat_HS2 | 0 | NoMsgSendType | 20 | 6 | 0 | PrkAidSnsFrCrnr_D_Stat |  | 4 | 0 |  | m |  |  | r |  | s | [12 empty] | 14 | Zone_14 | SED | 1 | 0
3AAh | ParkAid_Aud_Warn_Stat_HS2 | 0 | NoMsgSendType | 20 | 6 | 0 | PrkAidSnsFrCrnr_D_Stat |  | 4 | 0 |  | m |  |  | r |  | s | [12 empty] | 15 | Zone_15 | SED | 1 | 0
3AAh | ParkAid_Aud_Warn_Stat_HS2 | 0 | NoMsgSendType | 20 | 6 | 4 | PrkAidSnsFrSide_D_Stat |  | 4 | 0 |  | m |  |  | r |  | s | [12 empty] | 0 | Off | SED | 1 | 0
3AAh | ParkAid_Aud_Warn_Stat_HS2 | 0 | NoMsgSendType | 20 | 6 | 4 | PrkAidSnsFrSide_D_Stat |  | 4 | 0 |  | m |  |  | r |  | s | [12 empty] | 1 | Zone_1 | SED | 1 | 0
3AAh | ParkAid_Aud_Warn_Stat_HS2 | 0 | NoMsgSendType | 20 | 6 | 4 | PrkAidSnsFrSide_D_Stat |  | 4 | 0 |  | m |  |  | r |  | s | [12 empty] | 2 | Zone_2 | SED | 1 | 0
3AAh | ParkAid_Aud_Warn_Stat_HS2 | 0 | NoMsgSendType | 20 | 6 | 4 | PrkAidSnsFrSide_D_Stat |  | 4 | 0 |  | m |  |  | r |  | s | [12 empty] | 3 | Zone_3 | SED | 1 | 0
3AAh | ParkAid_Aud_Warn_Stat_HS2 | 0 | NoMsgSendType | 20 | 6 | 4 | PrkAidSnsFrSide_D_Stat |  | 4 | 0 |  | m |  |  | r |  | s | [12 empty] | 4 | Zone_4 | SED | 1 | 0
3AAh | ParkAid_Aud_Warn_Stat_HS2 | 0 | NoMsgSendType | 20 | 6 | 4 | PrkAidSnsFrSide_D_Stat |  | 4 | 0 |  | m |  |  | r |  | s | [12 empty] | 5 | Zone_5 | SED | 1 | 0
3AAh | ParkAid_Aud_Warn_Stat_HS2 | 0 | NoMsgSendType | 20 | 6 | 4 | PrkAidSnsFrSide_D_Stat |  | 4 | 0 |  | m |  |  | r |  | s | [12 empty] | 6 | Zone_6 | SED | 1 | 0
3AAh | ParkAid_Aud_Warn_Stat_HS2 | 0 | NoMsgSendType | 20 | 6 | 4 | PrkAidSnsFrSide_D_Stat |  | 4 | 0 |  | m |  |  | r |  | s | [12 empty] | 7 | Zone_7 | SED | 1 | 0
3AAh | ParkAid_Aud_Warn_Stat_HS2 | 0 | NoMsgSendType | 20 | 6 | 4 | PrkAidSnsFrSide_D_Stat |  | 4 | 0 |  | m |  |  | r |  | s | [12 empty] | 8 | Zone_8 | SED | 1 | 0
3AAh | ParkAid_Aud_Warn_Stat_HS2 | 0 | NoMsgSendType | 20 | 6 | 4 | PrkAidSnsFrSide_D_Stat |  | 4 | 0 |  | m |  |  | r |  | s | [12 empty] | 9 | Zone_9 | SED | 1 | 0
3AAh | ParkAid_Aud_Warn_Stat_HS2 | 0 | NoMsgSendType | 20 | 6 | 4 | PrkAidSnsFrSide_D_Stat |  | 4 | 0 |  | m |  |  | r |  | s | [12 empty] | 10 | Zone_10 | SED | 1 | 0
3AAh | ParkAid_Aud_Warn_Stat_HS2 | 0 | NoMsgSendType | 20 | 6 | 4 | PrkAidSnsFrSide_D_Stat |  | 4 | 0 |  | m |  |  | r |  | s | [12 empty] | 11 | Zone_11 | SED | 1 | 0
3AAh | ParkAid_Aud_Warn_Stat_HS2 | 0 | NoMsgSendType | 20 | 6 | 4 | PrkAidSnsFrSide_D_Stat |  | 4 | 0 |  | m |  |  | r |  | s | [12 empty] | 12 | Zone_12 | SED | 1 | 0
3AAh | ParkAid_Aud_Warn_Stat_HS2 | 0 | NoMsgSendType | 20 | 6 | 4 | PrkAidSnsFrSide_D_Stat |  | 4 | 0 |  | m |  |  | r |  | s | [12 empty] | 13 | Zone_13 | SED | 1 | 0
3AAh | ParkAid_Aud_Warn_Stat_HS2 | 0 | NoMsgSendType | 20 | 6 | 4 | PrkAidSnsFrSide_D_Stat |  | 4 | 0 |  | m |  |  | r |  | s | [12 empty] | 14 | Zone_14 | SED | 1 | 0
3AAh | ParkAid_Aud_Warn_Stat_HS2 | 0 | NoMsgSendType | 20 | 6 | 4 | PrkAidSnsFrSide_D_Stat |  | 4 | 0 |  | m |  |  | r |  | s | [12 empty] | 15 | Zone_15 | SED | 1 | 0
3ABh | ParkAid_Aud_Warn_Stat2_HS2 | 0 | NoMsgSendType | 20 | 1 | 0 | PrkAid_D_Falt |  | 3 | 0 |  | m |  |  | r |  | s | [12 empty] | 0 | No_Fault | SED | 1 | 0
3ABh | ParkAid_Aud_Warn_Stat2_HS2 | 0 | NoMsgSendType | 20 | 1 | 0 | PrkAid_D_Falt |  | 3 | 0 |  | m |  |  | r |  | s | [12 empty] | 1 | ECU_Fault | SED | 1 | 0
3ABh | ParkAid_Aud_Warn_Stat2_HS2 | 0 | NoMsgSendType | 20 | 1 | 0 | PrkAid_D_Falt |  | 3 | 0 |  | m |  |  | r |  | s | [12 empty] | 2 | Speaker_Fault | SED | 1 | 0
3ABh | ParkAid_Aud_Warn_Stat2_HS2 | 0 | NoMsgSendType | 20 | 1 | 0 | PrkAid_D_Falt |  | 3 | 0 |  | m |  |  | r |  | s | [12 empty] | 3 | Failure_Rear_Sensors | SED | 1 | 0
3ABh | ParkAid_Aud_Warn_Stat2_HS2 | 0 | NoMsgSendType | 20 | 1 | 0 | PrkAid_D_Falt |  | 3 | 0 |  | m |  |  | r |  | s | [12 empty] | 4 | No_Data_Exists | SED | 1 | 0
3ABh | ParkAid_Aud_Warn_Stat2_HS2 | 0 | NoMsgSendType | 20 | 1 | 0 | PrkAid_D_Falt |  | 3 | 0 |  | m |  |  | r |  | s | [12 empty] | 5 | Failure_Front_PSM_Sensors | SED | 1 | 0
3ABh | ParkAid_Aud_Warn_Stat2_HS2 | 0 | NoMsgSendType | 20 | 1 | 0 | PrkAid_D_Falt |  | 3 | 0 |  | m |  |  | r |  | s | [12 empty] | 6 | NotUsed1 | SED | 1 | 0
3ABh | ParkAid_Aud_Warn_Stat2_HS2 | 0 | NoMsgSendType | 20 | 1 | 0 | PrkAid_D_Falt |  | 3 | 0 |  | m |  |  | r |  | s | [12 empty] | 7 | NotUsed2 | SED | 1 | 0
3ABh | ParkAid_Aud_Warn_Stat2_HS2 | 0 | NoMsgSendType | 20 | 1 | 3 | PrkAidChime_D_Stat |  | 2 | 0 |  | m |  |  |  |  | s | [12 empty] | 0 | Off | SED | 1 | 0
3ABh | ParkAid_Aud_Warn_Stat2_HS2 | 0 | NoMsgSendType | 20 | 1 | 3 | PrkAidChime_D_Stat |  | 2 | 0 |  | m |  |  |  |  | s | [12 empty] | 1 | On | SED | 1 | 0
3ABh | ParkAid_Aud_Warn_Stat2_HS2 | 0 | NoMsgSendType | 20 | 1 | 3 | PrkAidChime_D_Stat |  | 2 | 0 |  | m |  |  |  |  | s | [12 empty] | 2 | No_Data_Exists | SED | 1 | 0
3ABh | ParkAid_Aud_Warn_Stat2_HS2 | 0 | NoMsgSendType | 20 | 1 | 3 | PrkAidChime_D_Stat |  | 2 | 0 |  | m |  |  |  |  | s | [12 empty] | 3 | Fault | SED | 1 | 0
3ABh | ParkAid_Aud_Warn_Stat2_HS2 | 0 | NoMsgSendType | 20 | 1 | 5 | PrkAidFront_D_Stat |  | 2 | 0 |  | m |  |  |  |  | s | [12 empty] | 0 | Disabled | SED | 1 | 0
3ABh | ParkAid_Aud_Warn_Stat2_HS2 | 0 | NoMsgSendType | 20 | 1 | 5 | PrkAidFront_D_Stat |  | 2 | 0 |  | m |  |  |  |  | s | [12 empty] | 1 | Enabled | SED | 1 | 0
3ABh | ParkAid_Aud_Warn_Stat2_HS2 | 0 | NoMsgSendType | 20 | 1 | 5 | PrkAidFront_D_Stat |  | 2 | 0 |  | m |  |  |  |  | s | [12 empty] | 2 | Unused | SED | 1 | 0
3ABh | ParkAid_Aud_Warn_Stat2_HS2 | 0 | NoMsgSendType | 20 | 1 | 5 | PrkAidFront_D_Stat |  | 2 | 0 |  | m |  |  |  |  | s | [12 empty] | 3 | Faulted | SED | 1 | 0
3ABh | ParkAid_Aud_Warn_Stat2_HS2 | 0 | NoMsgSendType | 20 | 2 | 0 | PrkAidSnsRlCntr_D_Stat |  | 4 | 0 |  | m |  |  | r |  | s | [12 empty] | 0 | Off | SED | 1 | 0
3ABh | ParkAid_Aud_Warn_Stat2_HS2 | 0 | NoMsgSendType | 20 | 2 | 0 | PrkAidSnsRlCntr_D_Stat |  | 4 | 0 |  | m |  |  | r |  | s | [12 empty] | 1 | Zone_1 | SED | 1 | 0
3ABh | ParkAid_Aud_Warn_Stat2_HS2 | 0 | NoMsgSendType | 20 | 2 | 0 | PrkAidSnsRlCntr_D_Stat |  | 4 | 0 |  | m |  |  | r |  | s | [12 empty] | 2 | Zone_2 | SED | 1 | 0
3ABh | ParkAid_Aud_Warn_Stat2_HS2 | 0 | NoMsgSendType | 20 | 2 | 0 | PrkAidSnsRlCntr_D_Stat |  | 4 | 0 |  | m |  |  | r |  | s | [12 empty] | 3 | Zone_3 | SED | 1 | 0
3ABh | ParkAid_Aud_Warn_Stat2_HS2 | 0 | NoMsgSendType | 20 | 2 | 0 | PrkAidSnsRlCntr_D_Stat |  | 4 | 0 |  | m |  |  | r |  | s | [12 empty] | 4 | Zone_4 | SED | 1 | 0
3ABh | ParkAid_Aud_Warn_Stat2_HS2 | 0 | NoMsgSendType | 20 | 2 | 0 | PrkAidSnsRlCntr_D_Stat |  | 4 | 0 |  | m |  |  | r |  | s | [12 empty] | 5 | Zone_5 | SED | 1 | 0
3ABh | ParkAid_Aud_Warn_Stat2_HS2 | 0 | NoMsgSendType | 20 | 2 | 0 | PrkAidSnsRlCntr_D_Stat |  | 4 | 0 |  | m |  |  | r |  | s | [12 empty] | 6 | Zone_6 | SED | 1 | 0
3ABh | ParkAid_Aud_Warn_Stat2_HS2 | 0 | NoMsgSendType | 20 | 2 | 0 | PrkAidSnsRlCntr_D_Stat |  | 4 | 0 |  | m |  |  | r |  | s | [12 empty] | 7 | Zone_7 | SED | 1 | 0
3ABh | ParkAid_Aud_Warn_Stat2_HS2 | 0 | NoMsgSendType | 20 | 2 | 0 | PrkAidSnsRlCntr_D_Stat |  | 4 | 0 |  | m |  |  | r |  | s | [12 empty] | 8 | Zone_8 | SED | 1 | 0
3ABh | ParkAid_Aud_Warn_Stat2_HS2 | 0 | NoMsgSendType | 20 | 2 | 0 | PrkAidSnsRlCntr_D_Stat |  | 4 | 0 |  | m |  |  | r |  | s | [12 empty] | 9 | Zone_9 | SED | 1 | 0
3ABh | ParkAid_Aud_Warn_Stat2_HS2 | 0 | NoMsgSendType | 20 | 2 | 0 | PrkAidSnsRlCntr_D_Stat |  | 4 | 0 |  | m |  |  | r |  | s | [12 empty] | 10 | Zone_10 | SED | 1 | 0
3ABh | ParkAid_Aud_Warn_Stat2_HS2 | 0 | NoMsgSendType | 20 | 2 | 0 | PrkAidSnsRlCntr_D_Stat |  | 4 | 0 |  | m |  |  | r |  | s | [12 empty] | 11 | Zone_11 | SED | 1 | 0
3ABh | ParkAid_Aud_Warn_Stat2_HS2 | 0 | NoMsgSendType | 20 | 2 | 0 | PrkAidSnsRlCntr_D_Stat |  | 4 | 0 |  | m |  |  | r |  | s | [12 empty] | 12 | Zone_12 | SED | 1 | 0
3ABh | ParkAid_Aud_Warn_Stat2_HS2 | 0 | NoMsgSendType | 20 | 2 | 0 | PrkAidSnsRlCntr_D_Stat |  | 4 | 0 |  | m |  |  | r |  | s | [12 empty] | 13 | Zone_13 | SED | 1 | 0
3ABh | ParkAid_Aud_Warn_Stat2_HS2 | 0 | NoMsgSendType | 20 | 2 | 0 | PrkAidSnsRlCntr_D_Stat |  | 4 | 0 |  | m |  |  | r |  | s | [12 empty] | 14 | Zone_14 | SED | 1 | 0
3ABh | ParkAid_Aud_Warn_Stat2_HS2 | 0 | NoMsgSendType | 20 | 2 | 0 | PrkAidSnsRlCntr_D_Stat |  | 4 | 0 |  | m |  |  | r |  | s | [12 empty] | 15 | Zone_15 | SED | 1 | 0
3ABh | ParkAid_Aud_Warn_Stat2_HS2 | 0 | NoMsgSendType | 20 | 2 | 4 | PrkAidSnsRlCrnr_D_Stat |  | 4 | 0 |  | m |  |  | r |  | s | [12 empty] | 0 | Off | SED | 1 | 0
3ABh | ParkAid_Aud_Warn_Stat2_HS2 | 0 | NoMsgSendType | 20 | 2 | 4 | PrkAidSnsRlCrnr_D_Stat |  | 4 | 0 |  | m |  |  | r |  | s | [12 empty] | 1 | Zone_1 | SED | 1 | 0
3ABh | ParkAid_Aud_Warn_Stat2_HS2 | 0 | NoMsgSendType | 20 | 2 | 4 | PrkAidSnsRlCrnr_D_Stat |  | 4 | 0 |  | m |  |  | r |  | s | [12 empty] | 2 | Zone_2 | SED | 1 | 0
3ABh | ParkAid_Aud_Warn_Stat2_HS2 | 0 | NoMsgSendType | 20 | 2 | 4 | PrkAidSnsRlCrnr_D_Stat |  | 4 | 0 |  | m |  |  | r |  | s | [12 empty] | 3 | Zone_3 | SED | 1 | 0
3ABh | ParkAid_Aud_Warn_Stat2_HS2 | 0 | NoMsgSendType | 20 | 2 | 4 | PrkAidSnsRlCrnr_D_Stat |  | 4 | 0 |  | m |  |  | r |  | s | [12 empty] | 4 | Zone_4 | SED | 1 | 0
3ABh | ParkAid_Aud_Warn_Stat2_HS2 | 0 | NoMsgSendType | 20 | 2 | 4 | PrkAidSnsRlCrnr_D_Stat |  | 4 | 0 |  | m |  |  | r |  | s | [12 empty] | 5 | Zone_5 | SED | 1 | 0
3ABh | ParkAid_Aud_Warn_Stat2_HS2 | 0 | NoMsgSendType | 20 | 2 | 4 | PrkAidSnsRlCrnr_D_Stat |  | 4 | 0 |  | m |  |  | r |  | s | [12 empty] | 6 | Zone_6 | SED | 1 | 0
3ABh | ParkAid_Aud_Warn_Stat2_HS2 | 0 | NoMsgSendType | 20 | 2 | 4 | PrkAidSnsRlCrnr_D_Stat |  | 4 | 0 |  | m |  |  | r |  | s | [12 empty] | 7 | Zone_7 | SED | 1 | 0
3ABh | ParkAid_Aud_Warn_Stat2_HS2 | 0 | NoMsgSendType | 20 | 2 | 4 | PrkAidSnsRlCrnr_D_Stat |  | 4 | 0 |  | m |  |  | r |  | s | [12 empty] | 8 | Zone_8 | SED | 1 | 0
3ABh | ParkAid_Aud_Warn_Stat2_HS2 | 0 | NoMsgSendType | 20 | 2 | 4 | PrkAidSnsRlCrnr_D_Stat |  | 4 | 0 |  | m |  |  | r |  | s | [12 empty] | 9 | Zone_9 | SED | 1 | 0
3ABh | ParkAid_Aud_Warn_Stat2_HS2 | 0 | NoMsgSendType | 20 | 2 | 4 | PrkAidSnsRlCrnr_D_Stat |  | 4 | 0 |  | m |  |  | r |  | s | [12 empty] | 10 | Zone_10 | SED | 1 | 0
3ABh | ParkAid_Aud_Warn_Stat2_HS2 | 0 | NoMsgSendType | 20 | 2 | 4 | PrkAidSnsRlCrnr_D_Stat |  | 4 | 0 |  | m |  |  | r |  | s | [12 empty] | 11 | Zone_11 | SED | 1 | 0
3ABh | ParkAid_Aud_Warn_Stat2_HS2 | 0 | NoMsgSendType | 20 | 2 | 4 | PrkAidSnsRlCrnr_D_Stat |  | 4 | 0 |  | m |  |  | r |  | s | [12 empty] | 12 | Zone_12 | SED | 1 | 0
3ABh | ParkAid_Aud_Warn_Stat2_HS2 | 0 | NoMsgSendType | 20 | 2 | 4 | PrkAidSnsRlCrnr_D_Stat |  | 4 | 0 |  | m |  |  | r |  | s | [12 empty] | 13 | Zone_13 | SED | 1 | 0
3ABh | ParkAid_Aud_Warn_Stat2_HS2 | 0 | NoMsgSendType | 20 | 2 | 4 | PrkAidSnsRlCrnr_D_Stat |  | 4 | 0 |  | m |  |  | r |  | s | [12 empty] | 14 | Zone_14 | SED | 1 | 0
3ABh | ParkAid_Aud_Warn_Stat2_HS2 | 0 | NoMsgSendType | 20 | 2 | 4 | PrkAidSnsRlCrnr_D_Stat |  | 4 | 0 |  | m |  |  | r |  | s | [12 empty] | 15 | Zone_15 | SED | 1 | 0
3ABh | ParkAid_Aud_Warn_Stat2_HS2 | 0 | NoMsgSendType | 20 | 3 | 0 | PrkAidSnsRlSide_D_Stat |  | 4 | 0 |  | m |  |  | r |  | s | [12 empty] | 0 | Off | SED | 1 | 0
3ABh | ParkAid_Aud_Warn_Stat2_HS2 | 0 | NoMsgSendType | 20 | 3 | 0 | PrkAidSnsRlSide_D_Stat |  | 4 | 0 |  | m |  |  | r |  | s | [12 empty] | 1 | Zone_1 | SED | 1 | 0
3ABh | ParkAid_Aud_Warn_Stat2_HS2 | 0 | NoMsgSendType | 20 | 3 | 0 | PrkAidSnsRlSide_D_Stat |  | 4 | 0 |  | m |  |  | r |  | s | [12 empty] | 2 | Zone_2 | SED | 1 | 0
3ABh | ParkAid_Aud_Warn_Stat2_HS2 | 0 | NoMsgSendType | 20 | 3 | 0 | PrkAidSnsRlSide_D_Stat |  | 4 | 0 |  | m |  |  | r |  | s | [12 empty] | 3 | Zone_3 | SED | 1 | 0
3ABh | ParkAid_Aud_Warn_Stat2_HS2 | 0 | NoMsgSendType | 20 | 3 | 0 | PrkAidSnsRlSide_D_Stat |  | 4 | 0 |  | m |  |  | r |  | s | [12 empty] | 4 | Zone_4 | SED | 1 | 0
3ABh | ParkAid_Aud_Warn_Stat2_HS2 | 0 | NoMsgSendType | 20 | 3 | 0 | PrkAidSnsRlSide_D_Stat |  | 4 | 0 |  | m |  |  | r |  | s | [12 empty] | 5 | Zone_5 | SED | 1 | 0
3ABh | ParkAid_Aud_Warn_Stat2_HS2 | 0 | NoMsgSendType | 20 | 3 | 0 | PrkAidSnsRlSide_D_Stat |  | 4 | 0 |  | m |  |  | r |  | s | [12 empty] | 6 | Zone_6 | SED | 1 | 0
3ABh | ParkAid_Aud_Warn_Stat2_HS2 | 0 | NoMsgSendType | 20 | 3 | 0 | PrkAidSnsRlSide_D_Stat |  | 4 | 0 |  | m |  |  | r |  | s | [12 empty] | 7 | Zone_7 | SED | 1 | 0
3ABh | ParkAid_Aud_Warn_Stat2_HS2 | 0 | NoMsgSendType | 20 | 3 | 0 | PrkAidSnsRlSide_D_Stat |  | 4 | 0 |  | m |  |  | r |  | s | [12 empty] | 8 | Zone_8 | SED | 1 | 0
3ABh | ParkAid_Aud_Warn_Stat2_HS2 | 0 | NoMsgSendType | 20 | 3 | 0 | PrkAidSnsRlSide_D_Stat |  | 4 | 0 |  | m |  |  | r |  | s | [12 empty] | 9 | Zone_9 | SED | 1 | 0
3ABh | ParkAid_Aud_Warn_Stat2_HS2 | 0 | NoMsgSendType | 20 | 3 | 0 | PrkAidSnsRlSide_D_Stat |  | 4 | 0 |  | m |  |  | r |  | s | [12 empty] | 10 | Zone_10 | SED | 1 | 0
3ABh | ParkAid_Aud_Warn_Stat2_HS2 | 0 | NoMsgSendType | 20 | 3 | 0 | PrkAidSnsRlSide_D_Stat |  | 4 | 0 |  | m |  |  | r |  | s | [12 empty] | 11 | Zone_11 | SED | 1 | 0
3ABh | ParkAid_Aud_Warn_Stat2_HS2 | 0 | NoMsgSendType | 20 | 3 | 0 | PrkAidSnsRlSide_D_Stat |  | 4 | 0 |  | m |  |  | r |  | s | [12 empty] | 12 | Zone_12 | SED | 1 | 0
3ABh | ParkAid_Aud_Warn_Stat2_HS2 | 0 | NoMsgSendType | 20 | 3 | 0 | PrkAidSnsRlSide_D_Stat |  | 4 | 0 |  | m |  |  | r |  | s | [12 empty] | 13 | Zone_13 | SED | 1 | 0
3ABh | ParkAid_Aud_Warn_Stat2_HS2 | 0 | NoMsgSendType | 20 | 3 | 0 | PrkAidSnsRlSide_D_Stat |  | 4 | 0 |  | m |  |  | r |  | s | [12 empty] | 14 | Zone_14 | SED | 1 | 0
3ABh | ParkAid_Aud_Warn_Stat2_HS2 | 0 | NoMsgSendType | 20 | 3 | 0 | PrkAidSnsRlSide_D_Stat |  | 4 | 0 |  | m |  |  | r |  | s | [12 empty] | 15 | Zone_15 | SED | 1 | 0
3ABh | ParkAid_Aud_Warn_Stat2_HS2 | 0 | NoMsgSendType | 20 | 3 | 4 | PrkAidSnsRrCntr_D_Stat |  | 4 | 0 |  | m |  |  | r |  | s | [12 empty] | 0 | Off | SED | 1 | 0
3ABh | ParkAid_Aud_Warn_Stat2_HS2 | 0 | NoMsgSendType | 20 | 3 | 4 | PrkAidSnsRrCntr_D_Stat |  | 4 | 0 |  | m |  |  | r |  | s | [12 empty] | 1 | Zone_1 | SED | 1 | 0
3ABh | ParkAid_Aud_Warn_Stat2_HS2 | 0 | NoMsgSendType | 20 | 3 | 4 | PrkAidSnsRrCntr_D_Stat |  | 4 | 0 |  | m |  |  | r |  | s | [12 empty] | 2 | Zone_2 | SED | 1 | 0
3ABh | ParkAid_Aud_Warn_Stat2_HS2 | 0 | NoMsgSendType | 20 | 3 | 4 | PrkAidSnsRrCntr_D_Stat |  | 4 | 0 |  | m |  |  | r |  | s | [12 empty] | 3 | Zone_3 | SED | 1 | 0
3ABh | ParkAid_Aud_Warn_Stat2_HS2 | 0 | NoMsgSendType | 20 | 3 | 4 | PrkAidSnsRrCntr_D_Stat |  | 4 | 0 |  | m |  |  | r |  | s | [12 empty] | 4 | Zone_4 | SED | 1 | 0
3ABh | ParkAid_Aud_Warn_Stat2_HS2 | 0 | NoMsgSendType | 20 | 3 | 4 | PrkAidSnsRrCntr_D_Stat |  | 4 | 0 |  | m |  |  | r |  | s | [12 empty] | 5 | Zone_5 | SED | 1 | 0
3ABh | ParkAid_Aud_Warn_Stat2_HS2 | 0 | NoMsgSendType | 20 | 3 | 4 | PrkAidSnsRrCntr_D_Stat |  | 4 | 0 |  | m |  |  | r |  | s | [12 empty] | 6 | Zone_6 | SED | 1 | 0
3ABh | ParkAid_Aud_Warn_Stat2_HS2 | 0 | NoMsgSendType | 20 | 3 | 4 | PrkAidSnsRrCntr_D_Stat |  | 4 | 0 |  | m |  |  | r |  | s | [12 empty] | 7 | Zone_7 | SED | 1 | 0
3ABh | ParkAid_Aud_Warn_Stat2_HS2 | 0 | NoMsgSendType | 20 | 3 | 4 | PrkAidSnsRrCntr_D_Stat |  | 4 | 0 |  | m |  |  | r |  | s | [12 empty] | 8 | Zone_8 | SED | 1 | 0
3ABh | ParkAid_Aud_Warn_Stat2_HS2 | 0 | NoMsgSendType | 20 | 3 | 4 | PrkAidSnsRrCntr_D_Stat |  | 4 | 0 |  | m |  |  | r |  | s | [12 empty] | 9 | Zone_9 | SED | 1 | 0
3ABh | ParkAid_Aud_Warn_Stat2_HS2 | 0 | NoMsgSendType | 20 | 3 | 4 | PrkAidSnsRrCntr_D_Stat |  | 4 | 0 |  | m |  |  | r |  | s | [12 empty] | 10 | Zone_10 | SED | 1 | 0
3ABh | ParkAid_Aud_Warn_Stat2_HS2 | 0 | NoMsgSendType | 20 | 3 | 4 | PrkAidSnsRrCntr_D_Stat |  | 4 | 0 |  | m |  |  | r |  | s | [12 empty] | 11 | Zone_11 | SED | 1 | 0
3ABh | ParkAid_Aud_Warn_Stat2_HS2 | 0 | NoMsgSendType | 20 | 3 | 4 | PrkAidSnsRrCntr_D_Stat |  | 4 | 0 |  | m |  |  | r |  | s | [12 empty] | 12 | Zone_12 | SED | 1 | 0
3ABh | ParkAid_Aud_Warn_Stat2_HS2 | 0 | NoMsgSendType | 20 | 3 | 4 | PrkAidSnsRrCntr_D_Stat |  | 4 | 0 |  | m |  |  | r |  | s | [12 empty] | 13 | Zone_13 | SED | 1 | 0
3ABh | ParkAid_Aud_Warn_Stat2_HS2 | 0 | NoMsgSendType | 20 | 3 | 4 | PrkAidSnsRrCntr_D_Stat |  | 4 | 0 |  | m |  |  | r |  | s | [12 empty] | 14 | Zone_14 | SED | 1 | 0
3ABh | ParkAid_Aud_Warn_Stat2_HS2 | 0 | NoMsgSendType | 20 | 3 | 4 | PrkAidSnsRrCntr_D_Stat |  | 4 | 0 |  | m |  |  | r |  | s | [12 empty] | 15 | Zone_15 | SED | 1 | 0
3ABh | ParkAid_Aud_Warn_Stat2_HS2 | 0 | NoMsgSendType | 20 | 4 | 0 | PrkAidSnsRrCrnr_D_Stat |  | 4 | 0 |  | m |  |  | r |  | s | [12 empty] | 0 | Off | SED | 1 | 0
3ABh | ParkAid_Aud_Warn_Stat2_HS2 | 0 | NoMsgSendType | 20 | 4 | 0 | PrkAidSnsRrCrnr_D_Stat |  | 4 | 0 |  | m |  |  | r |  | s | [12 empty] | 1 | Zone_1 | SED | 1 | 0
3ABh | ParkAid_Aud_Warn_Stat2_HS2 | 0 | NoMsgSendType | 20 | 4 | 0 | PrkAidSnsRrCrnr_D_Stat |  | 4 | 0 |  | m |  |  | r |  | s | [12 empty] | 2 | Zone_2 | SED | 1 | 0
3ABh | ParkAid_Aud_Warn_Stat2_HS2 | 0 | NoMsgSendType | 20 | 4 | 0 | PrkAidSnsRrCrnr_D_Stat |  | 4 | 0 |  | m |  |  | r |  | s | [12 empty] | 3 | Zone_3 | SED | 1 | 0
3ABh | ParkAid_Aud_Warn_Stat2_HS2 | 0 | NoMsgSendType | 20 | 4 | 0 | PrkAidSnsRrCrnr_D_Stat |  | 4 | 0 |  | m |  |  | r |  | s | [12 empty] | 4 | Zone_4 | SED | 1 | 0
3ABh | ParkAid_Aud_Warn_Stat2_HS2 | 0 | NoMsgSendType | 20 | 4 | 0 | PrkAidSnsRrCrnr_D_Stat |  | 4 | 0 |  | m |  |  | r |  | s | [12 empty] | 5 | Zone_5 | SED | 1 | 0
3ABh | ParkAid_Aud_Warn_Stat2_HS2 | 0 | NoMsgSendType | 20 | 4 | 0 | PrkAidSnsRrCrnr_D_Stat |  | 4 | 0 |  | m |  |  | r |  | s | [12 empty] | 6 | Zone_6 | SED | 1 | 0
3ABh | ParkAid_Aud_Warn_Stat2_HS2 | 0 | NoMsgSendType | 20 | 4 | 0 | PrkAidSnsRrCrnr_D_Stat |  | 4 | 0 |  | m |  |  | r |  | s | [12 empty] | 7 | Zone_7 | SED | 1 | 0
3ABh | ParkAid_Aud_Warn_Stat2_HS2 | 0 | NoMsgSendType | 20 | 4 | 0 | PrkAidSnsRrCrnr_D_Stat |  | 4 | 0 |  | m |  |  | r |  | s | [12 empty] | 8 | Zone_8 | SED | 1 | 0
3ABh | ParkAid_Aud_Warn_Stat2_HS2 | 0 | NoMsgSendType | 20 | 4 | 0 | PrkAidSnsRrCrnr_D_Stat |  | 4 | 0 |  | m |  |  | r |  | s | [12 empty] | 9 | Zone_9 | SED | 1 | 0
3ABh | ParkAid_Aud_Warn_Stat2_HS2 | 0 | NoMsgSendType | 20 | 4 | 0 | PrkAidSnsRrCrnr_D_Stat |  | 4 | 0 |  | m |  |  | r |  | s | [12 empty] | 10 | Zone_10 | SED | 1 | 0
3ABh | ParkAid_Aud_Warn_Stat2_HS2 | 0 | NoMsgSendType | 20 | 4 | 0 | PrkAidSnsRrCrnr_D_Stat |  | 4 | 0 |  | m |  |  | r |  | s | [12 empty] | 11 | Zone_11 | SED | 1 | 0
3ABh | ParkAid_Aud_Warn_Stat2_HS2 | 0 | NoMsgSendType | 20 | 4 | 0 | PrkAidSnsRrCrnr_D_Stat |  | 4 | 0 |  | m |  |  | r |  | s | [12 empty] | 12 | Zone_12 | SED | 1 | 0
3ABh | ParkAid_Aud_Warn_Stat2_HS2 | 0 | NoMsgSendType | 20 | 4 | 0 | PrkAidSnsRrCrnr_D_Stat |  | 4 | 0 |  | m |  |  | r |  | s | [12 empty] | 13 | Zone_13 | SED | 1 | 0
3ABh | ParkAid_Aud_Warn_Stat2_HS2 | 0 | NoMsgSendType | 20 | 4 | 0 | PrkAidSnsRrCrnr_D_Stat |  | 4 | 0 |  | m |  |  | r |  | s | [12 empty] | 14 | Zone_14 | SED | 1 | 0
3ABh | ParkAid_Aud_Warn_Stat2_HS2 | 0 | NoMsgSendType | 20 | 4 | 0 | PrkAidSnsRrCrnr_D_Stat |  | 4 | 0 |  | m |  |  | r |  | s | [12 empty] | 15 | Zone_15 | SED | 1 | 0
3ABh | ParkAid_Aud_Warn_Stat2_HS2 | 0 | NoMsgSendType | 20 | 4 | 4 | PrkAidSnsRrSide_D_Stat |  | 4 | 0 |  | m |  |  | r |  | s | [12 empty] | 0 | Off | SED | 1 | 0
3ABh | ParkAid_Aud_Warn_Stat2_HS2 | 0 | NoMsgSendType | 20 | 4 | 4 | PrkAidSnsRrSide_D_Stat |  | 4 | 0 |  | m |  |  | r |  | s | [12 empty] | 1 | Zone_1 | SED | 1 | 0
3ABh | ParkAid_Aud_Warn_Stat2_HS2 | 0 | NoMsgSendType | 20 | 4 | 4 | PrkAidSnsRrSide_D_Stat |  | 4 | 0 |  | m |  |  | r |  | s | [12 empty] | 2 | Zone_2 | SED | 1 | 0
3ABh | ParkAid_Aud_Warn_Stat2_HS2 | 0 | NoMsgSendType | 20 | 4 | 4 | PrkAidSnsRrSide_D_Stat |  | 4 | 0 |  | m |  |  | r |  | s | [12 empty] | 3 | Zone_3 | SED | 1 | 0
3ABh | ParkAid_Aud_Warn_Stat2_HS2 | 0 | NoMsgSendType | 20 | 4 | 4 | PrkAidSnsRrSide_D_Stat |  | 4 | 0 |  | m |  |  | r |  | s | [12 empty] | 4 | Zone_4 | SED | 1 | 0
3ABh | ParkAid_Aud_Warn_Stat2_HS2 | 0 | NoMsgSendType | 20 | 4 | 4 | PrkAidSnsRrSide_D_Stat |  | 4 | 0 |  | m |  |  | r |  | s | [12 empty] | 5 | Zone_5 | SED | 1 | 0
3ABh | ParkAid_Aud_Warn_Stat2_HS2 | 0 | NoMsgSendType | 20 | 4 | 4 | PrkAidSnsRrSide_D_Stat |  | 4 | 0 |  | m |  |  | r |  | s | [12 empty] | 6 | Zone_6 | SED | 1 | 0
3ABh | ParkAid_Aud_Warn_Stat2_HS2 | 0 | NoMsgSendType | 20 | 4 | 4 | PrkAidSnsRrSide_D_Stat |  | 4 | 0 |  | m |  |  | r |  | s | [12 empty] | 7 | Zone_7 | SED | 1 | 0
3ABh | ParkAid_Aud_Warn_Stat2_HS2 | 0 | NoMsgSendType | 20 | 4 | 4 | PrkAidSnsRrSide_D_Stat |  | 4 | 0 |  | m |  |  | r |  | s | [12 empty] | 8 | Zone_8 | SED | 1 | 0
3ABh | ParkAid_Aud_Warn_Stat2_HS2 | 0 | NoMsgSendType | 20 | 4 | 4 | PrkAidSnsRrSide_D_Stat |  | 4 | 0 |  | m |  |  | r |  | s | [12 empty] | 9 | Zone_9 | SED | 1 | 0
3ABh | ParkAid_Aud_Warn_Stat2_HS2 | 0 | NoMsgSendType | 20 | 4 | 4 | PrkAidSnsRrSide_D_Stat |  | 4 | 0 |  | m |  |  | r |  | s | [12 empty] | 10 | Zone_10 | SED | 1 | 0
3ABh | ParkAid_Aud_Warn_Stat2_HS2 | 0 | NoMsgSendType | 20 | 4 | 4 | PrkAidSnsRrSide_D_Stat |  | 4 | 0 |  | m |  |  | r |  | s | [12 empty] | 11 | Zone_11 | SED | 1 | 0
3ABh | ParkAid_Aud_Warn_Stat2_HS2 | 0 | NoMsgSendType | 20 | 4 | 4 | PrkAidSnsRrSide_D_Stat |  | 4 | 0 |  | m |  |  | r |  | s | [12 empty] | 12 | Zone_12 | SED | 1 | 0
3ABh | ParkAid_Aud_Warn_Stat2_HS2 | 0 | NoMsgSendType | 20 | 4 | 4 | PrkAidSnsRrSide_D_Stat |  | 4 | 0 |  | m |  |  | r |  | s | [12 empty] | 13 | Zone_13 | SED | 1 | 0
3ABh | ParkAid_Aud_Warn_Stat2_HS2 | 0 | NoMsgSendType | 20 | 4 | 4 | PrkAidSnsRrSide_D_Stat |  | 4 | 0 |  | m |  |  | r |  | s | [12 empty] | 14 | Zone_14 | SED | 1 | 0
3ABh | ParkAid_Aud_Warn_Stat2_HS2 | 0 | NoMsgSendType | 20 | 4 | 4 | PrkAidSnsRrSide_D_Stat |  | 4 | 0 |  | m |  |  | r |  | s | [12 empty] | 15 | Zone_15 | SED | 1 | 0
3ABh | ParkAid_Aud_Warn_Stat2_HS2 | 0 | NoMsgSendType | 20 | 5 | 0 | PrkAidRear_D_Stat |  | 2 | 0 |  | m |  |  |  |  | s | [12 empty] | 0 | Disabled | SED | 1 | 0
3ABh | ParkAid_Aud_Warn_Stat2_HS2 | 0 | NoMsgSendType | 20 | 5 | 0 | PrkAidRear_D_Stat |  | 2 | 0 |  | m |  |  |  |  | s | [12 empty] | 1 | Enabled | SED | 1 | 0
3ABh | ParkAid_Aud_Warn_Stat2_HS2 | 0 | NoMsgSendType | 20 | 5 | 0 | PrkAidRear_D_Stat |  | 2 | 0 |  | m |  |  |  |  | s | [12 empty] | 2 | Unused | SED | 1 | 0
3ABh | ParkAid_Aud_Warn_Stat2_HS2 | 0 | NoMsgSendType | 20 | 5 | 0 | PrkAidRear_D_Stat |  | 2 | 0 |  | m |  |  |  |  | s | [12 empty] | 3 | Faulted | SED | 1 | 0
3B1h | Body_Info_7_HS2 | 0 | NoMsgSendType | 20 | 1 | 0 | KeyOffMde_D_Actl |  | 4 | 0 |  | m |  |  |  |  | s | [12 empty] | 0 | NormalPower | SED | 1 | 0
3B1h | Body_Info_7_HS2 | 0 | NoMsgSendType | 20 | 1 | 0 | KeyOffMde_D_Actl |  | 4 | 0 |  | m |  |  |  |  | s | [12 empty] | 1 | FactoryPower | SED | 1 | 0
3B1h | Body_Info_7_HS2 | 0 | NoMsgSendType | 20 | 1 | 0 | KeyOffMde_D_Actl |  | 4 | 0 |  | m |  |  |  |  | s | [12 empty] | 2 | TransportPower | SED | 1 | 0
3B1h | Body_Info_7_HS2 | 0 | NoMsgSendType | 20 | 1 | 0 | KeyOffMde_D_Actl |  | 4 | 0 |  | m |  |  |  |  | s | [12 empty] | 3 | Hibernate | SED | 1 | 0
3B1h | Body_Info_7_HS2 | 0 | NoMsgSendType | 20 | 1 | 0 | KeyOffMde_D_Actl |  | 4 | 0 |  | m |  |  |  |  | s | [12 empty] | 4 | CriticalBattery | SED | 1 | 0
3B1h | Body_Info_7_HS2 | 0 | NoMsgSendType | 20 | 1 | 0 | KeyOffMde_D_Actl |  | 4 | 0 |  | m |  |  |  |  | s | [12 empty] | 5 | NotUsed_1 | SED | 1 | 0
3B1h | Body_Info_7_HS2 | 0 | NoMsgSendType | 20 | 1 | 0 | KeyOffMde_D_Actl |  | 4 | 0 |  | m |  |  |  |  | s | [12 empty] | 6 | NotUsed_2 | SED | 1 | 0
3B1h | Body_Info_7_HS2 | 0 | NoMsgSendType | 20 | 1 | 0 | KeyOffMde_D_Actl |  | 4 | 0 |  | m |  |  |  |  | s | [12 empty] | 7 | NotUsed_3 | SED | 1 | 0
3B1h | Body_Info_7_HS2 | 0 | NoMsgSendType | 20 | 1 | 0 | KeyOffMde_D_Actl |  | 4 | 0 |  | m |  |  |  |  | s | [12 empty] | 8 | NotUsed_4 | SED | 1 | 0
3B1h | Body_Info_7_HS2 | 0 | NoMsgSendType | 20 | 1 | 0 | KeyOffMde_D_Actl |  | 4 | 0 |  | m |  |  |  |  | s | [12 empty] | 9 | NotUsed_5 | SED | 1 | 0
3B1h | Body_Info_7_HS2 | 0 | NoMsgSendType | 20 | 1 | 0 | KeyOffMde_D_Actl |  | 4 | 0 |  | m |  |  |  |  | s | [12 empty] | 10 | NotUsed_6 | SED | 1 | 0
3B1h | Body_Info_7_HS2 | 0 | NoMsgSendType | 20 | 1 | 0 | KeyOffMde_D_Actl |  | 4 | 0 |  | m |  |  |  |  | s | [12 empty] | 11 | NotUsed_7 | SED | 1 | 0
3B1h | Body_Info_7_HS2 | 0 | NoMsgSendType | 20 | 1 | 0 | KeyOffMde_D_Actl |  | 4 | 0 |  | m |  |  |  |  | s | [12 empty] | 12 | NotUsed_8 | SED | 1 | 0
3B1h | Body_Info_7_HS2 | 0 | NoMsgSendType | 20 | 1 | 0 | KeyOffMde_D_Actl |  | 4 | 0 |  | m |  |  |  |  | s | [12 empty] | 13 | NotUsed_9 | SED | 1 | 0
3B1h | Body_Info_7_HS2 | 0 | NoMsgSendType | 20 | 1 | 0 | KeyOffMde_D_Actl |  | 4 | 0 |  | m |  |  |  |  | s | [12 empty] | 14 | NotUsed_10 | SED | 1 | 0
3B1h | Body_Info_7_HS2 | 0 | NoMsgSendType | 20 | 1 | 0 | KeyOffMde_D_Actl |  | 4 | 0 |  | m |  |  |  |  | s | [12 empty] | 15 | NotUsed_11 | SED | 1 | 0
3B3h | BodyInfo_3_HS2 | 0 | NoMsgSendType | 20 | 1 | 0 | Ignition_Status |  | 4 | 0 |  | m | r |  |  |  | s |  | r | r | r | r | r | r | r | r | r |  | r | 0 | Unknown | SED | 1 | 0
3B3h | BodyInfo_3_HS2 | 0 | NoMsgSendType | 20 | 1 | 0 | Ignition_Status |  | 4 | 0 |  | m | r |  |  |  | s |  | r | r | r | r | r | r | r | r | r |  | r | 1 | Off | SED | 1 | 0
3B3h | BodyInfo_3_HS2 | 0 | NoMsgSendType | 20 | 1 | 0 | Ignition_Status |  | 4 | 0 |  | m | r |  |  |  | s |  | r | r | r | r | r | r | r | r | r |  | r | 2 | Accessory | SED | 1 | 0
3B3h | BodyInfo_3_HS2 | 0 | NoMsgSendType | 20 | 1 | 0 | Ignition_Status |  | 4 | 0 |  | m | r |  |  |  | s |  | r | r | r | r | r | r | r | r | r |  | r | 4 | Run | SED | 1 | 0
3B3h | BodyInfo_3_HS2 | 0 | NoMsgSendType | 20 | 1 | 0 | Ignition_Status |  | 4 | 0 |  | m | r |  |  |  | s |  | r | r | r | r | r | r | r | r | r |  | r | 8 | Start | SED | 1 | 0
3B3h | BodyInfo_3_HS2 | 0 | NoMsgSendType | 20 | 1 | 0 | Ignition_Status |  | 4 | 0 |  | m | r |  |  |  | s |  | r | r | r | r | r | r | r | r | r |  | r | 15 | Invalid | SED | 1 | 0
3B3h | BodyInfo_3_HS2 | 0 | NoMsgSendType | 20 | 1 | 4 | Parklamp_Status |  | 2 | 1 |  | m | r |  |  |  | s | [12 empty] | 0 | Off | SED | 1 | 0
3B3h | BodyInfo_3_HS2 | 0 | NoMsgSendType | 20 | 1 | 4 | Parklamp_Status |  | 2 | 1 |  | m | r |  |  |  | s | [12 empty] | 1 | On | SED | 1 | 0
3B3h | BodyInfo_3_HS2 | 0 | NoMsgSendType | 20 | 1 | 4 | Parklamp_Status |  | 2 | 1 |  | m | r |  |  |  | s | [12 empty] | 2 | Unknown | SED | 1 | 0
3B3h | BodyInfo_3_HS2 | 0 | NoMsgSendType | 20 | 1 | 4 | Parklamp_Status |  | 2 | 1 |  | m | r |  |  |  | s | [12 empty] | 3 | Invalid | SED | 1 | 0
3B3h | BodyInfo_3_HS2 | 0 | NoMsgSendType | 20 | 1 | 6 | FogLghtRearOn_B_Stat |  | 1 | 0 |  | m |  |  |  |  | s |  |  |  | r | [8 empty] | 0 | Off | SED | 1 | 0
3B3h | BodyInfo_3_HS2 | 0 | NoMsgSendType | 20 | 1 | 6 | FogLghtRearOn_B_Stat |  | 1 | 0 |  | m |  |  |  |  | s |  |  |  | r | [8 empty] | 1 | On | SED | 1 | 0
3B3h | BodyInfo_3_HS2 | 0 | NoMsgSendType | 20 | 1 | 7 | DrStatTgate_B_Actl |  | 1 | 0 |  | m |  |  | r |  | s | [12 empty] | 0 | Closed | SED | 1 | 0
3B3h | BodyInfo_3_HS2 | 0 | NoMsgSendType | 20 | 1 | 7 | DrStatTgate_B_Actl |  | 1 | 0 |  | m |  |  | r |  | s | [12 empty] | 1 | Ajar | SED | 1 | 0
3B3h | BodyInfo_3_HS2 | 0 | NoMsgSendType | 20 | 2 | 0 | Day_Night_Status |  | 2 | 0 |  | m | r |  |  |  | s |  |  |  | r | r | [7 empty] | 0 | Null | SED | 1 | 0
3B3h | BodyInfo_3_HS2 | 0 | NoMsgSendType | 20 | 2 | 0 | Day_Night_Status |  | 2 | 0 |  | m | r |  |  |  | s |  |  |  | r | r | [7 empty] | 1 | Day | SED | 1 | 0
3B3h | BodyInfo_3_HS2 | 0 | NoMsgSendType | 20 | 2 | 0 | Day_Night_Status |  | 2 | 0 |  | m | r |  |  |  | s |  |  |  | r | r | [7 empty] | 2 | Night | SED | 1 | 0
3B3h | BodyInfo_3_HS2 | 0 | NoMsgSendType | 20 | 2 | 0 | Day_Night_Status |  | 2 | 0 |  | m | r |  |  |  | s |  |  |  | r | r | [7 empty] | 3 | NotUsed | SED | 1 | 0
3B3h | BodyInfo_3_HS2 | 0 | NoMsgSendType | 20 | 2 | 2 | Remote_Start_Status |  | 2 | 0 |  | m |  |  | r |  | s | [11 empty] | r | 0 | Null | SED | 1 | 0
3B3h | BodyInfo_3_HS2 | 0 | NoMsgSendType | 20 | 2 | 2 | Remote_Start_Status |  | 2 | 0 |  | m |  |  | r |  | s | [11 empty] | r | 1 | Remote | SED | 1 | 0
3B3h | BodyInfo_3_HS2 | 0 | NoMsgSendType | 20 | 2 | 2 | Remote_Start_Status |  | 2 | 0 |  | m |  |  | r |  | s | [11 empty] | r | 2 | Unknown | SED | 1 | 0
3B3h | BodyInfo_3_HS2 | 0 | NoMsgSendType | 20 | 2 | 2 | Remote_Start_Status |  | 2 | 0 |  | m |  |  | r |  | s | [11 empty] | r | 3 | Invalid | SED | 1 | 0
3B3h | BodyInfo_3_HS2 | 0 | NoMsgSendType | 20 | 2 | 4 | Key_In_Ignition_Stat |  | 1 | 0 |  | m |  |  |  |  | s | [12 empty] | 0 | Out | SED | 1 | 0
3B3h | BodyInfo_3_HS2 | 0 | NoMsgSendType | 20 | 2 | 4 | Key_In_Ignition_Stat |  | 1 | 0 |  | m |  |  |  |  | s | [12 empty] | 1 | In | SED | 1 | 0
3B3h | BodyInfo_3_HS2 | 0 | NoMsgSendType | 20 | 2 | 5 | BodySrvcRqd_B_Rq |  | 1 | 0 |  | m |  |  |  |  | s | [12 empty] | 0 | No | SED | 1 | 0
3B3h | BodyInfo_3_HS2 | 0 | NoMsgSendType | 20 | 2 | 5 | BodySrvcRqd_B_Rq |  | 1 | 0 |  | m |  |  |  |  | s | [12 empty] | 1 | Yes | SED | 1 | 0
3B3h | BodyInfo_3_HS2 | 0 | NoMsgSendType | 20 | 2 | 6 | TurnLghtLeft_D_Rq |  | 2 | 0 |  | m |  |  |  |  | s |  |  |  | r |  |  | r | [5 empty] | 0 | Null | SED | 1 | 0
3B3h | BodyInfo_3_HS2 | 0 | NoMsgSendType | 20 | 2 | 6 | TurnLghtLeft_D_Rq |  | 2 | 0 |  | m |  |  |  |  | s |  |  |  | r |  |  | r | [5 empty] | 1 | Off | SED | 1 | 0
3B3h | BodyInfo_3_HS2 | 0 | NoMsgSendType | 20 | 2 | 6 | TurnLghtLeft_D_Rq |  | 2 | 0 |  | m |  |  |  |  | s |  |  |  | r |  |  | r | [5 empty] | 2 | On | SED | 1 | 0
3B3h | BodyInfo_3_HS2 | 0 | NoMsgSendType | 20 | 2 | 6 | TurnLghtLeft_D_Rq |  | 2 | 0 |  | m |  |  |  |  | s |  |  |  | r |  |  | r | [5 empty] | 3 | Seq | SED | 1 | 0
3B3h | BodyInfo_3_HS2 | 0 | NoMsgSendType | 20 | 3 | 0 | Backlit_LED_Status |  | 4 | 0 |  | m | r |  |  |  | s | [7 empty] | r |  |  |  |  | 0 | Off | SED | 1 | 0
3B3h | BodyInfo_3_HS2 | 0 | NoMsgSendType | 20 | 3 | 0 | Backlit_LED_Status |  | 4 | 0 |  | m | r |  |  |  | s | [7 empty] | r |  |  |  |  | 1 | Night_1 | SED | 1 | 0
3B3h | BodyInfo_3_HS2 | 0 | NoMsgSendType | 20 | 3 | 0 | Backlit_LED_Status |  | 4 | 0 |  | m | r |  |  |  | s | [7 empty] | r |  |  |  |  | 2 | Night_2 | SED | 1 | 0
3B3h | BodyInfo_3_HS2 | 0 | NoMsgSendType | 20 | 3 | 0 | Backlit_LED_Status |  | 4 | 0 |  | m | r |  |  |  | s | [7 empty] | r |  |  |  |  | 3 | Night_3 | SED | 1 | 0
3B3h | BodyInfo_3_HS2 | 0 | NoMsgSendType | 20 | 3 | 0 | Backlit_LED_Status |  | 4 | 0 |  | m | r |  |  |  | s | [7 empty] | r |  |  |  |  | 4 | Night_4 | SED | 1 | 0
3B3h | BodyInfo_3_HS2 | 0 | NoMsgSendType | 20 | 3 | 0 | Backlit_LED_Status |  | 4 | 0 |  | m | r |  |  |  | s | [7 empty] | r |  |  |  |  | 5 | Night_5 | SED | 1 | 0
3B3h | BodyInfo_3_HS2 | 0 | NoMsgSendType | 20 | 3 | 0 | Backlit_LED_Status |  | 4 | 0 |  | m | r |  |  |  | s | [7 empty] | r |  |  |  |  | 6 | Night_6 | SED | 1 | 0
3B3h | BodyInfo_3_HS2 | 0 | NoMsgSendType | 20 | 3 | 0 | Backlit_LED_Status |  | 4 | 0 |  | m | r |  |  |  | s | [7 empty] | r |  |  |  |  | 7 | Night_7 | SED | 1 | 0
3B3h | BodyInfo_3_HS2 | 0 | NoMsgSendType | 20 | 3 | 0 | Backlit_LED_Status |  | 4 | 0 |  | m | r |  |  |  | s | [7 empty] | r |  |  |  |  | 8 | Night_8 | SED | 1 | 0
3B3h | BodyInfo_3_HS2 | 0 | NoMsgSendType | 20 | 3 | 0 | Backlit_LED_Status |  | 4 | 0 |  | m | r |  |  |  | s | [7 empty] | r |  |  |  |  | 9 | Night_9 | SED | 1 | 0
3B3h | BodyInfo_3_HS2 | 0 | NoMsgSendType | 20 | 3 | 0 | Backlit_LED_Status |  | 4 | 0 |  | m | r |  |  |  | s | [7 empty] | r |  |  |  |  | 10 | Night_10 | SED | 1 | 0
3B3h | BodyInfo_3_HS2 | 0 | NoMsgSendType | 20 | 3 | 0 | Backlit_LED_Status |  | 4 | 0 |  | m | r |  |  |  | s | [7 empty] | r |  |  |  |  | 11 | Night_11 | SED | 1 | 0
3B3h | BodyInfo_3_HS2 | 0 | NoMsgSendType | 20 | 3 | 0 | Backlit_LED_Status |  | 4 | 0 |  | m | r |  |  |  | s | [7 empty] | r |  |  |  |  | 12 | Night_12 | SED | 1 | 0
3B3h | BodyInfo_3_HS2 | 0 | NoMsgSendType | 20 | 3 | 0 | Backlit_LED_Status |  | 4 | 0 |  | m | r |  |  |  | s | [7 empty] | r |  |  |  |  | 13 | Unused1 | SED | 1 | 0
3B3h | BodyInfo_3_HS2 | 0 | NoMsgSendType | 20 | 3 | 0 | Backlit_LED_Status |  | 4 | 0 |  | m | r |  |  |  | s | [7 empty] | r |  |  |  |  | 14 | Unused2 | SED | 1 | 0
3B3h | BodyInfo_3_HS2 | 0 | NoMsgSendType | 20 | 3 | 0 | Backlit_LED_Status |  | 4 | 0 |  | m | r |  |  |  | s | [7 empty] | r |  |  |  |  | 15 | Unused3 | SED | 1 | 0
3B3h | BodyInfo_3_HS2 | 0 | NoMsgSendType | 20 | 3 | 4 | DrStatDrvErrCnt_B_Stat |  | 1 | 0 |  | m |  |  |  |  | s | [12 empty] | 0 | No | SED | 1 | 0
3B3h | BodyInfo_3_HS2 | 0 | NoMsgSendType | 20 | 3 | 4 | DrStatDrvErrCnt_B_Stat |  | 1 | 0 |  | m |  |  |  |  | s | [12 empty] | 1 | Yes | SED | 1 | 0
3B3h | BodyInfo_3_HS2 | 0 | NoMsgSendType | 20 | 3 | 5 | DimmingLvlEvnt_No_Actl |  | 2 | 0 |  | m |  |  |  |  | s | [13 empty] | 0..3 | unitless | 1 | 0
3B3h | BodyInfo_3_HS2 | 0 | NoMsgSendType | 20 | 3 | 7 | ValetMode_D_Mem |  | 1 | 0 |  | m |  |  |  |  | s | [12 empty] | 0 | Off | SED | 1 | 0
3B3h | BodyInfo_3_HS2 | 0 | NoMsgSendType | 20 | 3 | 7 | ValetMode_D_Mem |  | 1 | 0 |  | m |  |  |  |  | s | [12 empty] | 1 | On | SED | 1 | 0
3B3h | BodyInfo_3_HS2 | 0 | NoMsgSendType | 20 | 4 | 0 | Dimming_Lvl | Refer to Vehicle Interior Illum Dimming Ctrl Sys Eng Spec, Table 2 | 8 | 12 |  | m | r |  |  |  | s | [12 empty] | 0 | Off | SED | 1 | 0
3B3h | BodyInfo_3_HS2 | 0 | NoMsgSendType | 20 | 4 | 0 | Dimming_Lvl | Refer to Vehicle Interior Illum Dimming Ctrl Sys Eng Spec, Table 2 | 8 | 12 |  | m | r |  |  |  | s | [12 empty] | 1 | Night_1 | SED | 1 | 0
3B3h | BodyInfo_3_HS2 | 0 | NoMsgSendType | 20 | 4 | 0 | Dimming_Lvl | Refer to Vehicle Interior Illum Dimming Ctrl Sys Eng Spec, Table 2 | 8 | 12 |  | m | r |  |  |  | s | [12 empty] | 2 | Night_2 | SED | 1 | 0
3B3h | BodyInfo_3_HS2 | 0 | NoMsgSendType | 20 | 4 | 0 | Dimming_Lvl | Refer to Vehicle Interior Illum Dimming Ctrl Sys Eng Spec, Table 2 | 8 | 12 |  | m | r |  |  |  | s | [12 empty] | 3 | Night_3 | SED | 1 | 0
3B3h | BodyInfo_3_HS2 | 0 | NoMsgSendType | 20 | 4 | 0 | Dimming_Lvl | Refer to Vehicle Interior Illum Dimming Ctrl Sys Eng Spec, Table 2 | 8 | 12 |  | m | r |  |  |  | s | [12 empty] | 4 | Night_4 | SED | 1 | 0
3B3h | BodyInfo_3_HS2 | 0 | NoMsgSendType | 20 | 4 | 0 | Dimming_Lvl | Refer to Vehicle Interior Illum Dimming Ctrl Sys Eng Spec, Table 2 | 8 | 12 |  | m | r |  |  |  | s | [12 empty] | 5 | Night_5 | SED | 1 | 0
3B3h | BodyInfo_3_HS2 | 0 | NoMsgSendType | 20 | 4 | 0 | Dimming_Lvl | Refer to Vehicle Interior Illum Dimming Ctrl Sys Eng Spec, Table 2 | 8 | 12 |  | m | r |  |  |  | s | [12 empty] | 6 | Night_6 | SED | 1 | 0
3B3h | BodyInfo_3_HS2 | 0 | NoMsgSendType | 20 | 4 | 0 | Dimming_Lvl | Refer to Vehicle Interior Illum Dimming Ctrl Sys Eng Spec, Table 2 | 8 | 12 |  | m | r |  |  |  | s | [12 empty] | 7 | Night_7 | SED | 1 | 0
3B3h | BodyInfo_3_HS2 | 0 | NoMsgSendType | 20 | 4 | 0 | Dimming_Lvl | Refer to Vehicle Interior Illum Dimming Ctrl Sys Eng Spec, Table 2 | 8 | 12 |  | m | r |  |  |  | s | [12 empty] | 8 | Night_8 | SED | 1 | 0
3B3h | BodyInfo_3_HS2 | 0 | NoMsgSendType | 20 | 4 | 0 | Dimming_Lvl | Refer to Vehicle Interior Illum Dimming Ctrl Sys Eng Spec, Table 2 | 8 | 12 |  | m | r |  |  |  | s | [12 empty] | 9 | Night_9 | SED | 1 | 0
3B3h | BodyInfo_3_HS2 | 0 | NoMsgSendType | 20 | 4 | 0 | Dimming_Lvl | Refer to Vehicle Interior Illum Dimming Ctrl Sys Eng Spec, Table 2 | 8 | 12 |  | m | r |  |  |  | s | [12 empty] | 10 | Night_10 | SED | 1 | 0
3B3h | BodyInfo_3_HS2 | 0 | NoMsgSendType | 20 | 4 | 0 | Dimming_Lvl | Refer to Vehicle Interior Illum Dimming Ctrl Sys Eng Spec, Table 2 | 8 | 12 |  | m | r |  |  |  | s | [12 empty] | 11 | Night_11 | SED | 1 | 0
3B3h | BodyInfo_3_HS2 | 0 | NoMsgSendType | 20 | 4 | 0 | Dimming_Lvl | Refer to Vehicle Interior Illum Dimming Ctrl Sys Eng Spec, Table 2 | 8 | 12 |  | m | r |  |  |  | s | [12 empty] | 12 | Night_12 | SED | 1 | 0
3B3h | BodyInfo_3_HS2 | 0 | NoMsgSendType | 20 | 4 | 0 | Dimming_Lvl | Refer to Vehicle Interior Illum Dimming Ctrl Sys Eng Spec, Table 2 | 8 | 12 |  | m | r |  |  |  | s | [12 empty] | 13 | Day_1 | SED | 1 | 0
3B3h | BodyInfo_3_HS2 | 0 | NoMsgSendType | 20 | 4 | 0 | Dimming_Lvl | Refer to Vehicle Interior Illum Dimming Ctrl Sys Eng Spec, Table 2 | 8 | 12 |  | m | r |  |  |  | s | [12 empty] | 14 | Day_2 | SED | 1 | 0
3B3h | BodyInfo_3_HS2 | 0 | NoMsgSendType | 20 | 4 | 0 | Dimming_Lvl | Refer to Vehicle Interior Illum Dimming Ctrl Sys Eng Spec, Table 2 | 8 | 12 |  | m | r |  |  |  | s | [12 empty] | 15 | Day_3 | SED | 1 | 0
3B3h | BodyInfo_3_HS2 | 0 | NoMsgSendType | 20 | 4 | 0 | Dimming_Lvl | Refer to Vehicle Interior Illum Dimming Ctrl Sys Eng Spec, Table 2 | 8 | 12 |  | m | r |  |  |  | s | [12 empty] | 16 | Day_4 | SED | 1 | 0
3B3h | BodyInfo_3_HS2 | 0 | NoMsgSendType | 20 | 4 | 0 | Dimming_Lvl | Refer to Vehicle Interior Illum Dimming Ctrl Sys Eng Spec, Table 2 | 8 | 12 |  | m | r |  |  |  | s | [12 empty] | 17 | Day_5 | SED | 1 | 0
3B3h | BodyInfo_3_HS2 | 0 | NoMsgSendType | 20 | 4 | 0 | Dimming_Lvl | Refer to Vehicle Interior Illum Dimming Ctrl Sys Eng Spec, Table 2 | 8 | 12 |  | m | r |  |  |  | s | [12 empty] | 18 | Day_6 | SED | 1 | 0
3B3h | BodyInfo_3_HS2 | 0 | NoMsgSendType | 20 | 4 | 0 | Dimming_Lvl | Refer to Vehicle Interior Illum Dimming Ctrl Sys Eng Spec, Table 2 | 8 | 12 |  | m | r |  |  |  | s | [12 empty] | 254 | Unknown | SED | 1 | 0
3B3h | BodyInfo_3_HS2 | 0 | NoMsgSendType | 20 | 4 | 0 | Dimming_Lvl | Refer to Vehicle Interior Illum Dimming Ctrl Sys Eng Spec, Table 2 | 8 | 12 |  | m | r |  |  |  | s | [12 empty] | 255 | Invalid | SED | 1 | 0
3B3h | BodyInfo_3_HS2 | 0 | NoMsgSendType | 20 | 5 | 0 | IgnKeyType_D_Actl |  | 4 | 14 |  | m |  |  |  |  | s |  | r |  | r | r | [7 empty] | 0 | Key_Read_In_Progress | SED | 1 | 0
3B3h | BodyInfo_3_HS2 | 0 | NoMsgSendType | 20 | 5 | 0 | IgnKeyType_D_Actl |  | 4 | 14 |  | m |  |  |  |  | s |  | r |  | r | r | [7 empty] | 1 | Key_In_Ign_Standard_Key | SED | 1 | 0
3B3h | BodyInfo_3_HS2 | 0 | NoMsgSendType | 20 | 5 | 0 | IgnKeyType_D_Actl |  | 4 | 14 |  | m |  |  |  |  | s |  | r |  | r | r | [7 empty] | 2 | Key_In_Ign_My_Key | SED | 1 | 0
3B3h | BodyInfo_3_HS2 | 0 | NoMsgSendType | 20 | 5 | 0 | IgnKeyType_D_Actl |  | 4 | 14 |  | m |  |  |  |  | s |  | r |  | r | r | [7 empty] | 3 | Key_Not_Prgrm_Read_Failure | SED | 1 | 0
3B3h | BodyInfo_3_HS2 | 0 | NoMsgSendType | 20 | 5 | 0 | IgnKeyType_D_Actl |  | 4 | 14 |  | m |  |  |  |  | s |  | r |  | r | r | [7 empty] | 14 | Unknown | SED | 1 | 0
3B3h | BodyInfo_3_HS2 | 0 | NoMsgSendType | 20 | 5 | 0 | IgnKeyType_D_Actl |  | 4 | 14 |  | m |  |  |  |  | s |  | r |  | r | r | [7 empty] | 15 | Invalid | SED | 1 | 0
3B3h | BodyInfo_3_HS2 | 0 | NoMsgSendType | 20 | 5 | 4 | TurnLghtRightOn_B_Stat |  | 1 | 0 |  | m |  |  |  |  | s | [12 empty] | 0 | Off | SED | 1 | 0
3B3h | BodyInfo_3_HS2 | 0 | NoMsgSendType | 20 | 5 | 4 | TurnLghtRightOn_B_Stat |  | 1 | 0 |  | m |  |  |  |  | s | [12 empty] | 1 | On | SED | 1 | 0
3B3h | BodyInfo_3_HS2 | 0 | NoMsgSendType | 20 | 5 | 5 | CrashEvnt_D_Stat |  | 2 | 3 |  | m |  |  |  |  | s | [12 empty] | 0 | No_Event | SED | 1 | 0
3B3h | BodyInfo_3_HS2 | 0 | NoMsgSendType | 20 | 5 | 5 | CrashEvnt_D_Stat |  | 2 | 3 |  | m |  |  |  |  | s | [12 empty] | 1 | Deploy_Event | SED | 1 | 0
3B3h | BodyInfo_3_HS2 | 0 | NoMsgSendType | 20 | 5 | 5 | CrashEvnt_D_Stat |  | 2 | 3 |  | m |  |  |  |  | s | [12 empty] | 2 | Fuel_Cutoff_Event | SED | 1 | 0
3B3h | BodyInfo_3_HS2 | 0 | NoMsgSendType | 20 | 5 | 5 | CrashEvnt_D_Stat |  | 2 | 3 |  | m |  |  |  |  | s | [12 empty] | 3 | Invalid | SED | 1 | 0
3B3h | BodyInfo_3_HS2 | 0 | NoMsgSendType | 20 | 5 | 7 | FuelPmpInhbt_B_Stat |  | 1 | 0 |  | m |  |  |  |  | s | [12 empty] | 0 | No_Inibit | SED | 1 | 0
3B3h | BodyInfo_3_HS2 | 0 | NoMsgSendType | 20 | 5 | 7 | FuelPmpInhbt_B_Stat |  | 1 | 0 |  | m |  |  |  |  | s | [12 empty] | 1 | Inhibit | SED | 1 | 0
3B3h | BodyInfo_3_HS2 | 0 | NoMsgSendType | 20 | 6 | 0 | Litval |  | 8 | 0 |  | m |  |  |  |  | s |  |  |  | r | r | [7 empty] | 0 | Night | SED | 1 | 0
3B3h | BodyInfo_3_HS2 | 0 | NoMsgSendType | 20 | 6 | 0 | Litval |  | 8 | 0 |  | m |  |  |  |  | s |  |  |  | r | r | [7 empty] | 1 | Twilight_1 | SED | 1 | 0
3B3h | BodyInfo_3_HS2 | 0 | NoMsgSendType | 20 | 6 | 0 | Litval |  | 8 | 0 |  | m |  |  |  |  | s |  |  |  | r | r | [7 empty] | 2 | Twilight_2 | SED | 1 | 0
3B3h | BodyInfo_3_HS2 | 0 | NoMsgSendType | 20 | 6 | 0 | Litval |  | 8 | 0 |  | m |  |  |  |  | s |  |  |  | r | r | [7 empty] | 3 | Twilight_3 | SED | 1 | 0
3B3h | BodyInfo_3_HS2 | 0 | NoMsgSendType | 20 | 6 | 0 | Litval |  | 8 | 0 |  | m |  |  |  |  | s |  |  |  | r | r | [7 empty] | 4 | Twilight_4 | SED | 1 | 0
3B3h | BodyInfo_3_HS2 | 0 | NoMsgSendType | 20 | 6 | 0 | Litval |  | 8 | 0 |  | m |  |  |  |  | s |  |  |  | r | r | [7 empty] | 5 | Day | SED | 1 | 0
3B3h | BodyInfo_3_HS2 | 0 | NoMsgSendType | 20 | 6 | 0 | Litval |  | 8 | 0 |  | m |  |  |  |  | s |  |  |  | r | r | [7 empty] | 254 | Unknown | SED | 1 | 0
3B3h | BodyInfo_3_HS2 | 0 | NoMsgSendType | 20 | 6 | 0 | Litval |  | 8 | 0 |  | m |  |  |  |  | s |  |  |  | r | r | [7 empty] | 255 | Invalid | SED | 1 | 0
3B3h | BodyInfo_3_HS2 | 0 | NoMsgSendType | 20 | 7 | 0 | PrkBrkActv_B_Actl | Signal not transmitted on vehicles with electric park brake. | 1 | 0 |  | m |  |  | r |  | s |  | r | [7 empty] | r |  |  | 0 | Inactive | SED | 1 | 0
3B3h | BodyInfo_3_HS2 | 0 | NoMsgSendType | 20 | 7 | 0 | PrkBrkActv_B_Actl | Signal not transmitted on vehicles with electric park brake. | 1 | 0 |  | m |  |  | r |  | s |  | r | [7 empty] | r |  |  | 1 | Active | SED | 1 | 0
3B3h | BodyInfo_3_HS2 | 0 | NoMsgSendType | 20 | 7 | 1 | TurnLghtLeftOn_B_Stat |  | 1 | 0 |  | m |  |  |  |  | s | [12 empty] | 0 | Off | SED | 1 | 0
3B3h | BodyInfo_3_HS2 | 0 | NoMsgSendType | 20 | 7 | 1 | TurnLghtLeftOn_B_Stat |  | 1 | 0 |  | m |  |  |  |  | s | [12 empty] | 1 | On | SED | 1 | 0
3B3h | BodyInfo_3_HS2 | 0 | NoMsgSendType | 20 | 7 | 2 | LifeCycMde_D_Actl |  | 4 | 0 |  | m |  |  |  |  | s |  | r |  | r | r | [7 empty] | 0 | Normal | SED | 1 | 0
3B3h | BodyInfo_3_HS2 | 0 | NoMsgSendType | 20 | 7 | 2 | LifeCycMde_D_Actl |  | 4 | 0 |  | m |  |  |  |  | s |  | r |  | r | r | [7 empty] | 1 | Factory | SED | 1 | 0
3B3h | BodyInfo_3_HS2 | 0 | NoMsgSendType | 20 | 7 | 2 | LifeCycMde_D_Actl |  | 4 | 0 |  | m |  |  |  |  | s |  | r |  | r | r | [7 empty] | 2 | NotUsed | SED | 1 | 0
3B3h | BodyInfo_3_HS2 | 0 | NoMsgSendType | 20 | 7 | 2 | LifeCycMde_D_Actl |  | 4 | 0 |  | m |  |  |  |  | s |  | r |  | r | r | [7 empty] | 3 | Transport | SED | 1 | 0
3B3h | BodyInfo_3_HS2 | 0 | NoMsgSendType | 20 | 7 | 6 | DrStatRr_B_Actl |  | 1 | 0 |  | m |  |  | r |  | s |  | r | [10 empty] | 0 | Closed | SED | 1 | 0
3B3h | BodyInfo_3_HS2 | 0 | NoMsgSendType | 20 | 7 | 6 | DrStatRr_B_Actl |  | 1 | 0 |  | m |  |  | r |  | s |  | r | [10 empty] | 1 | Ajar | SED | 1 | 0
3B3h | BodyInfo_3_HS2 | 0 | NoMsgSendType | 20 | 7 | 7 | DrStatRl_B_Actl |  | 1 | 0 |  | m |  |  | r |  | s |  | r | [10 empty] | 0 | Closed | SED | 1 | 0
3B3h | BodyInfo_3_HS2 | 0 | NoMsgSendType | 20 | 7 | 7 | DrStatRl_B_Actl |  | 1 | 0 |  | m |  |  | r |  | s |  | r | [10 empty] | 1 | Ajar | SED | 1 | 0
3B3h | BodyInfo_3_HS2 | 0 | NoMsgSendType | 20 | 8 | 0 | TurnLghtRight_D_Rq |  | 2 | 0 |  | m |  |  |  |  | s |  |  |  | r |  |  | r | [5 empty] | 0 | Null | SED | 1 | 0
3B3h | BodyInfo_3_HS2 | 0 | NoMsgSendType | 20 | 8 | 0 | TurnLghtRight_D_Rq |  | 2 | 0 |  | m |  |  |  |  | s |  |  |  | r |  |  | r | [5 empty] | 1 | Off | SED | 1 | 0
3B3h | BodyInfo_3_HS2 | 0 | NoMsgSendType | 20 | 8 | 0 | TurnLghtRight_D_Rq |  | 2 | 0 |  | m |  |  |  |  | s |  |  |  | r |  |  | r | [5 empty] | 2 | On | SED | 1 | 0
3B3h | BodyInfo_3_HS2 | 0 | NoMsgSendType | 20 | 8 | 0 | TurnLghtRight_D_Rq |  | 2 | 0 |  | m |  |  |  |  | s |  |  |  | r |  |  | r | [5 empty] | 3 | Seq | SED | 1 | 0
3B3h | BodyInfo_3_HS2 | 0 | NoMsgSendType | 20 | 8 | 2 | DrStatDrv_B_Actl |  | 1 | 0 |  | m | r |  | r |  | s |  | r |  | r | r |  |  |  |  | r |  |  | 0 | Closed | SED | 1 | 0
3B3h | BodyInfo_3_HS2 | 0 | NoMsgSendType | 20 | 8 | 2 | DrStatDrv_B_Actl |  | 1 | 0 |  | m | r |  | r |  | s |  | r |  | r | r |  |  |  |  | r |  |  | 1 | Ajar | SED | 1 | 0
3B3h | BodyInfo_3_HS2 | 0 | NoMsgSendType | 20 | 8 | 3 | DrStatPsngr_B_Actl |  | 1 | 0 |  | m | r |  | r |  | s |  | r | [10 empty] | 0 | Closed | SED | 1 | 0
3B3h | BodyInfo_3_HS2 | 0 | NoMsgSendType | 20 | 8 | 3 | DrStatPsngr_B_Actl |  | 1 | 0 |  | m | r |  | r |  | s |  | r | [10 empty] | 1 | Ajar | SED | 1 | 0
3B3h | BodyInfo_3_HS2 | 0 | NoMsgSendType | 20 | 8 | 4 | DrStatHood_B_Actl |  | 1 | 0 |  | m |  |  |  |  | s | [12 empty] | 0 | Closed | SED | 1 | 0
3B3h | BodyInfo_3_HS2 | 0 | NoMsgSendType | 20 | 8 | 4 | DrStatHood_B_Actl |  | 1 | 0 |  | m |  |  |  |  | s | [12 empty] | 1 | Ajar | SED | 1 | 0
3B3h | BodyInfo_3_HS2 | 0 | NoMsgSendType | 20 | 8 | 5 | DrStatInnrTgate_B_Actl |  | 1 | 0 |  | m |  |  | r |  | s | [6 empty] | r | [5 empty] | 0 | Closed | SED | 1 | 0
3B3h | BodyInfo_3_HS2 | 0 | NoMsgSendType | 20 | 8 | 5 | DrStatInnrTgate_B_Actl |  | 1 | 0 |  | m |  |  | r |  | s | [6 empty] | r | [5 empty] | 1 | Ajar | SED | 1 | 0
3B3h | BodyInfo_3_HS2 | 0 | NoMsgSendType | 20 | 8 | 6 | Delay_Accy |  | 1 | 0 |  | m |  |  |  |  | s | [12 empty] | 0 | Off | SED | 1 | 0
3B3h | BodyInfo_3_HS2 | 0 | NoMsgSendType | 20 | 8 | 6 | Delay_Accy |  | 1 | 0 |  | m |  |  |  |  | s | [12 empty] | 1 | On | SED | 1 | 0
3B3h | BodyInfo_3_HS2 | 0 | NoMsgSendType | 20 | 8 | 7 | FogLghtFrontOn_B_Stat |  | 1 | 0 |  | m |  |  |  |  | s | [12 empty] | 0 | Off | SED | 1 | 0
3B3h | BodyInfo_3_HS2 | 0 | NoMsgSendType | 20 | 8 | 7 | FogLghtFrontOn_B_Stat |  | 1 | 0 |  | m |  |  |  |  | s | [12 empty] | 1 | On | SED | 1 | 0
3C1h | AutoDriveBeam_Data2 | 1000 | EventPeriodic | 20 | 1 | 0 | AdbBrdr2Left_An_Rq |  | 11 | 1000 |  | m |  |  |  |  | r |  |  |  | s | [8 empty] | 2046 | NoDataExists | 0.02 degrees | 0.02 | -20
3C1h | AutoDriveBeam_Data2 | 1000 | EventPeriodic | 20 | 1 | 0 | AdbBrdr2Left_An_Rq |  | 11 | 1000 |  | m |  |  |  |  | r |  |  |  | s | [8 empty] | 2047 | Faulty | 0.02 degrees | 0.02 | -20
3C1h | AutoDriveBeam_Data2 | 1000 | EventPeriodic | 20 | 2 | 3 | AdbIntns2_D_Rq |  | 2 | 0 |  | m |  |  |  |  | r |  |  |  | s | [8 empty] | 0 | Off | SED | 1 | 0
3C1h | AutoDriveBeam_Data2 | 1000 | EventPeriodic | 20 | 2 | 3 | AdbIntns2_D_Rq |  | 2 | 0 |  | m |  |  |  |  | r |  |  |  | s | [8 empty] | 1 | Low | SED | 1 | 0
3C1h | AutoDriveBeam_Data2 | 1000 | EventPeriodic | 20 | 2 | 3 | AdbIntns2_D_Rq |  | 2 | 0 |  | m |  |  |  |  | r |  |  |  | s | [8 empty] | 2 | Medium | SED | 1 | 0
3C1h | AutoDriveBeam_Data2 | 1000 | EventPeriodic | 20 | 2 | 3 | AdbIntns2_D_Rq |  | 2 | 0 |  | m |  |  |  |  | r |  |  |  | s | [8 empty] | 3 | Maximum | SED | 1 | 0
3C1h | AutoDriveBeam_Data2 | 1000 | EventPeriodic | 20 | 2 | 5 | AdbMde2_D_Rq |  | 2 | 0 |  | m |  |  |  |  | r |  |  |  | s | [8 empty] | 0 | None | SED | 1 | 0
3C1h | AutoDriveBeam_Data2 | 1000 | EventPeriodic | 20 | 2 | 5 | AdbMde2_D_Rq |  | 2 | 0 |  | m |  |  |  |  | r |  |  |  | s | [8 empty] | 1 | Spot | SED | 1 | 0
3C1h | AutoDriveBeam_Data2 | 1000 | EventPeriodic | 20 | 2 | 5 | AdbMde2_D_Rq |  | 2 | 0 |  | m |  |  |  |  | r |  |  |  | s | [8 empty] | 2 | MarkerLightConstant | SED | 1 | 0
3C1h | AutoDriveBeam_Data2 | 1000 | EventPeriodic | 20 | 2 | 5 | AdbMde2_D_Rq |  | 2 | 0 |  | m |  |  |  |  | r |  |  |  | s | [8 empty] | 3 | MarkerLightFlashing | SED | 1 | 0
3C1h | AutoDriveBeam_Data2 | 1000 | EventPeriodic | 20 | 2 | 7 | AdbBrdr2Low_An_Rq |  | 9 | 400 |  | m |  |  |  |  | r |  |  |  | s | [8 empty] | 510 | NoDataExists | 0.02 degrees | 0.02 | -8
3C1h | AutoDriveBeam_Data2 | 1000 | EventPeriodic | 20 | 2 | 7 | AdbBrdr2Low_An_Rq |  | 9 | 400 |  | m |  |  |  |  | r |  |  |  | s | [8 empty] | 511 | Faulty | 0.02 degrees | 0.02 | -8
3C1h | AutoDriveBeam_Data2 | 1000 | EventPeriodic | 20 | 4 | 0 | AdbBrdr2Right_An_Rq |  | 11 | 1000 |  | m |  |  |  |  | r |  |  |  | s | [8 empty] | 2046 | NoDataExists | 0.02 degrees | 0.02 | -20
3C1h | AutoDriveBeam_Data2 | 1000 | EventPeriodic | 20 | 4 | 0 | AdbBrdr2Right_An_Rq |  | 11 | 1000 |  | m |  |  |  |  | r |  |  |  | s | [8 empty] | 2047 | Faulty | 0.02 degrees | 0.02 | -20
3C1h | AutoDriveBeam_Data2 | 1000 | EventPeriodic | 20 | 5 | 3 | AdbBrdr2Up_An_Rq |  | 9 | 400 |  | m |  |  |  |  | r |  |  |  | s | [8 empty] | 510 | NoDataExists | 0.02 degrees | 0.02 | -8
3C1h | AutoDriveBeam_Data2 | 1000 | EventPeriodic | 20 | 5 | 3 | AdbBrdr2Up_An_Rq |  | 9 | 400 |  | m |  |  |  |  | r |  |  |  | s | [8 empty] | 511 | Faulty | 0.02 degrees | 0.02 | -8
3C1h | AutoDriveBeam_Data2 | 1000 | EventPeriodic | 20 | 6 | 4 | AdbBrdr2CritRigh_T_Stat |  | 4 | 0 |  | m |  |  |  |  | r |  |  |  | s | [9 empty] | 0..1500 | 100 millisecond | 100 | 0
3C1h | AutoDriveBeam_Data2 | 1000 | EventPeriodic | 20 | 7 | 0 | AdbBrdr2CritLeft_T_Stat |  | 4 | 0 |  | m |  |  |  |  | r |  |  |  | s | [9 empty] | 0..1500 | 100 millisecond | 100 | 0
3C2h | AutoDriveBeam_Data3 | 1000 | EventPeriodic | 20 | 1 | 0 | AdbBrdr3Left_An_Rq |  | 11 | 1000 |  | m |  |  |  |  | r |  |  |  | s | [8 empty] | 2046 | NoDataExists | 0.02 degrees | 0.02 | -20
3C2h | AutoDriveBeam_Data3 | 1000 | EventPeriodic | 20 | 1 | 0 | AdbBrdr3Left_An_Rq |  | 11 | 1000 |  | m |  |  |  |  | r |  |  |  | s | [8 empty] | 2047 | Faulty | 0.02 degrees | 0.02 | -20
3C2h | AutoDriveBeam_Data3 | 1000 | EventPeriodic | 20 | 2 | 3 | AdbIntns3_D_Rq |  | 2 | 0 |  | m |  |  |  |  | r |  |  |  | s | [8 empty] | 0 | Off | SED | 1 | 0
3C2h | AutoDriveBeam_Data3 | 1000 | EventPeriodic | 20 | 2 | 3 | AdbIntns3_D_Rq |  | 2 | 0 |  | m |  |  |  |  | r |  |  |  | s | [8 empty] | 1 | Low | SED | 1 | 0
3C2h | AutoDriveBeam_Data3 | 1000 | EventPeriodic | 20 | 2 | 3 | AdbIntns3_D_Rq |  | 2 | 0 |  | m |  |  |  |  | r |  |  |  | s | [8 empty] | 2 | Medium | SED | 1 | 0
3C2h | AutoDriveBeam_Data3 | 1000 | EventPeriodic | 20 | 2 | 3 | AdbIntns3_D_Rq |  | 2 | 0 |  | m |  |  |  |  | r |  |  |  | s | [8 empty] | 3 | Maximum | SED | 1 | 0
3C2h | AutoDriveBeam_Data3 | 1000 | EventPeriodic | 20 | 2 | 5 | AdbMde3_D_Rq |  | 2 | 0 |  | m |  |  |  |  | r |  |  |  | s | [8 empty] | 0 | None | SED | 1 | 0
3C2h | AutoDriveBeam_Data3 | 1000 | EventPeriodic | 20 | 2 | 5 | AdbMde3_D_Rq |  | 2 | 0 |  | m |  |  |  |  | r |  |  |  | s | [8 empty] | 1 | Spot | SED | 1 | 0
3C2h | AutoDriveBeam_Data3 | 1000 | EventPeriodic | 20 | 2 | 5 | AdbMde3_D_Rq |  | 2 | 0 |  | m |  |  |  |  | r |  |  |  | s | [8 empty] | 2 | MarkerLightConstant | SED | 1 | 0
3C2h | AutoDriveBeam_Data3 | 1000 | EventPeriodic | 20 | 2 | 5 | AdbMde3_D_Rq |  | 2 | 0 |  | m |  |  |  |  | r |  |  |  | s | [8 empty] | 3 | MarkerLightFlashing | SED | 1 | 0
3C2h | AutoDriveBeam_Data3 | 1000 | EventPeriodic | 20 | 2 | 7 | AdbBrdr3Low_An_Rq |  | 9 | 400 |  | m |  |  |  |  | r |  |  |  | s | [8 empty] | 510 | NoDataExists | 0.02 degrees | 0.02 | -8
3C2h | AutoDriveBeam_Data3 | 1000 | EventPeriodic | 20 | 2 | 7 | AdbBrdr3Low_An_Rq |  | 9 | 400 |  | m |  |  |  |  | r |  |  |  | s | [8 empty] | 511 | Faulty | 0.02 degrees | 0.02 | -8
3C2h | AutoDriveBeam_Data3 | 1000 | EventPeriodic | 20 | 4 | 0 | AdbBrdr3Right_An_Rq |  | 11 | 1000 |  | m |  |  |  |  | r |  |  |  | s | [8 empty] | 2046 | NoDataExists | 0.02 degrees | 0.02 | -20
3C2h | AutoDriveBeam_Data3 | 1000 | EventPeriodic | 20 | 4 | 0 | AdbBrdr3Right_An_Rq |  | 11 | 1000 |  | m |  |  |  |  | r |  |  |  | s | [8 empty] | 2047 | Faulty | 0.02 degrees | 0.02 | -20
3C2h | AutoDriveBeam_Data3 | 1000 | EventPeriodic | 20 | 5 | 3 | AdbBrdr3Up_An_Rq |  | 9 | 400 |  | m |  |  |  |  | r |  |  |  | s | [8 empty] | 510 | NoDataExists | 0.02 degrees | 0.02 | -8
3C2h | AutoDriveBeam_Data3 | 1000 | EventPeriodic | 20 | 5 | 3 | AdbBrdr3Up_An_Rq |  | 9 | 400 |  | m |  |  |  |  | r |  |  |  | s | [8 empty] | 511 | Faulty | 0.02 degrees | 0.02 | -8
3C2h | AutoDriveBeam_Data3 | 1000 | EventPeriodic | 20 | 6 | 4 | AdbBrdr3CritRigh_T_Stat |  | 4 | 0 |  | m |  |  |  |  | r |  |  |  | s | [9 empty] | 0..1500 | 100 millisecond | 100 | 0
3C2h | AutoDriveBeam_Data3 | 1000 | EventPeriodic | 20 | 7 | 0 | AdbBrdr3CritLeft_T_Stat |  | 4 | 0 |  | m |  |  |  |  | r |  |  |  | s | [9 empty] | 0..1500 | 100 millisecond | 100 | 0
3C3h | BCM_Lamp_Stat_HS2 | 0 | NoMsgSendType | 20 | 1 | 0 | Courtesy_BSave_Stat |  | 2 | 1 |  | m |  |  |  |  | s | [12 empty] | 0 | Off | SED | 1 | 0
3C3h | BCM_Lamp_Stat_HS2 | 0 | NoMsgSendType | 20 | 1 | 0 | Courtesy_BSave_Stat |  | 2 | 1 |  | m |  |  |  |  | s | [12 empty] | 1 | No_Effect | SED | 1 | 0
3C3h | BCM_Lamp_Stat_HS2 | 0 | NoMsgSendType | 20 | 1 | 0 | Courtesy_BSave_Stat |  | 2 | 1 |  | m |  |  |  |  | s | [12 empty] | 2 | Unknown | SED | 1 | 0
3C3h | BCM_Lamp_Stat_HS2 | 0 | NoMsgSendType | 20 | 1 | 0 | Courtesy_BSave_Stat |  | 2 | 1 |  | m |  |  |  |  | s | [12 empty] | 3 | Invalid | SED | 1 | 0
3C3h | BCM_Lamp_Stat_HS2 | 0 | NoMsgSendType | 20 | 1 | 2 | DayRnngLampOn_B_Stat |  | 1 | 0 |  | m |  |  |  |  | s | [12 empty] | 0 | Off | SED | 1 | 0
3C3h | BCM_Lamp_Stat_HS2 | 0 | NoMsgSendType | 20 | 1 | 2 | DayRnngLampOn_B_Stat |  | 1 | 0 |  | m |  |  |  |  | s | [12 empty] | 1 | On | SED | 1 | 0
3C3h | BCM_Lamp_Stat_HS2 | 0 | NoMsgSendType | 20 | 1 | 3 | HeadLampLoActv_B_Stat |  | 1 | 1 |  | m |  |  |  |  | s |  |  |  | r | [8 empty] | 0 | Off | SED | 1 | 0
3C3h | BCM_Lamp_Stat_HS2 | 0 | NoMsgSendType | 20 | 1 | 3 | HeadLampLoActv_B_Stat |  | 1 | 1 |  | m |  |  |  |  | s |  |  |  | r | [8 empty] | 1 | On | SED | 1 | 0
3C3h | BCM_Lamp_Stat_HS2 | 0 | NoMsgSendType | 20 | 1 | 4 | HeadLampLoFlOn_B_Stat |  | 1 | 1 |  | m |  |  |  |  | s | [6 empty] | r | [5 empty] | 0 | Not_Low | SED | 1 | 0
3C3h | BCM_Lamp_Stat_HS2 | 0 | NoMsgSendType | 20 | 1 | 4 | HeadLampLoFlOn_B_Stat |  | 1 | 1 |  | m |  |  |  |  | s | [6 empty] | r | [5 empty] | 1 | Low | SED | 1 | 0
3C3h | BCM_Lamp_Stat_HS2 | 0 | NoMsgSendType | 20 | 1 | 5 | HeadLampLoFrOn_B_Stat |  | 1 | 1 |  | m |  |  |  |  | s | [6 empty] | r | [5 empty] | 0 | Not_Low | SED | 1 | 0
3C3h | BCM_Lamp_Stat_HS2 | 0 | NoMsgSendType | 20 | 1 | 5 | HeadLampLoFrOn_B_Stat |  | 1 | 1 |  | m |  |  |  |  | s | [6 empty] | r | [5 empty] | 1 | Low | SED | 1 | 0
3C3h | BCM_Lamp_Stat_HS2 | 0 | NoMsgSendType | 20 | 1 | 6 | HeadLghtHiOn_B_Stat |  | 1 | 0 |  | m |  |  |  |  | s |  |  |  | r | [8 empty] | 0 | Off | SED | 1 | 0
3C3h | BCM_Lamp_Stat_HS2 | 0 | NoMsgSendType | 20 | 1 | 6 | HeadLghtHiOn_B_Stat |  | 1 | 0 |  | m |  |  |  |  | s |  |  |  | r | [8 empty] | 1 | On | SED | 1 | 0
3C3h | BCM_Lamp_Stat_HS2 | 0 | NoMsgSendType | 20 | 1 | 7 | PerimeterAlarmChimeRq |  | 1 | 0 |  | m |  |  |  |  | s | [12 empty] | 0 | Off | SED | 1 | 0
3C3h | BCM_Lamp_Stat_HS2 | 0 | NoMsgSendType | 20 | 1 | 7 | PerimeterAlarmChimeRq |  | 1 | 0 |  | m |  |  |  |  | s | [12 empty] | 1 | On | SED | 1 | 0
3C3h | BCM_Lamp_Stat_HS2 | 0 | NoMsgSendType | 20 | 2 | 0 | HeadLghtSwtch_D_Stat |  | 2 | 2 |  | m |  |  |  |  | s |  |  |  | r | [8 empty] | 0 | Off | SED | 1 | 0
3C3h | BCM_Lamp_Stat_HS2 | 0 | NoMsgSendType | 20 | 2 | 0 | HeadLghtSwtch_D_Stat |  | 2 | 2 |  | m |  |  |  |  | s |  |  |  | r | [8 empty] | 1 | Parklamp | SED | 1 | 0
3C3h | BCM_Lamp_Stat_HS2 | 0 | NoMsgSendType | 20 | 2 | 0 | HeadLghtSwtch_D_Stat |  | 2 | 2 |  | m |  |  |  |  | s |  |  |  | r | [8 empty] | 2 | Headlamp | SED | 1 | 0
3C3h | BCM_Lamp_Stat_HS2 | 0 | NoMsgSendType | 20 | 2 | 0 | HeadLghtSwtch_D_Stat |  | 2 | 2 |  | m |  |  |  |  | s |  |  |  | r | [8 empty] | 3 | Autolamp | SED | 1 | 0
3C3h | BCM_Lamp_Stat_HS2 | 0 | NoMsgSendType | 20 | 2 | 2 | PrkLght_D_Stat |  | 2 | 0 |  | m |  |  |  |  | s | [12 empty] | 0 | Off | SED | 1 | 0
3C3h | BCM_Lamp_Stat_HS2 | 0 | NoMsgSendType | 20 | 2 | 2 | PrkLght_D_Stat |  | 2 | 0 |  | m |  |  |  |  | s | [12 empty] | 1 | Park_Left | SED | 1 | 0
3C3h | BCM_Lamp_Stat_HS2 | 0 | NoMsgSendType | 20 | 2 | 2 | PrkLght_D_Stat |  | 2 | 0 |  | m |  |  |  |  | s | [12 empty] | 2 | Park_Right | SED | 1 | 0
3C3h | BCM_Lamp_Stat_HS2 | 0 | NoMsgSendType | 20 | 2 | 2 | PrkLght_D_Stat |  | 2 | 0 |  | m |  |  |  |  | s | [12 empty] | 3 | Park_Both | SED | 1 | 0
3C3h | BCM_Lamp_Stat_HS2 | 0 | NoMsgSendType | 20 | 2 | 4 | PudLamp_D_Rq |  | 2 | 0 |  | m |  |  |  |  | s | [12 empty] | 0 | OFF | SED | 1 | 0
3C3h | BCM_Lamp_Stat_HS2 | 0 | NoMsgSendType | 20 | 2 | 4 | PudLamp_D_Rq |  | 2 | 0 |  | m |  |  |  |  | s | [12 empty] | 1 | ON | SED | 1 | 0
3C3h | BCM_Lamp_Stat_HS2 | 0 | NoMsgSendType | 20 | 2 | 4 | PudLamp_D_Rq |  | 2 | 0 |  | m |  |  |  |  | s | [12 empty] | 2 | RAMP_UP | SED | 1 | 0
3C3h | BCM_Lamp_Stat_HS2 | 0 | NoMsgSendType | 20 | 2 | 4 | PudLamp_D_Rq |  | 2 | 0 |  | m |  |  |  |  | s | [12 empty] | 3 | RAMP_DOWN | SED | 1 | 0
3C3h | BCM_Lamp_Stat_HS2 | 0 | NoMsgSendType | 20 | 2 | 6 | RvrseLghtOn_B_Stat |  | 1 | 0 |  | m |  |  |  |  | s | [12 empty] | 0 | Off | SED | 1 | 0
3C3h | BCM_Lamp_Stat_HS2 | 0 | NoMsgSendType | 20 | 2 | 6 | RvrseLghtOn_B_Stat |  | 1 | 0 |  | m |  |  |  |  | s | [12 empty] | 1 | On | SED | 1 | 0
3C3h | BCM_Lamp_Stat_HS2 | 0 | NoMsgSendType | 20 | 2 | 7 | StopLghtOn_B_Stat |  | 1 | 0 |  | m |  |  |  |  | s | [12 empty] | 0 | Off | SED | 1 | 0
3C3h | BCM_Lamp_Stat_HS2 | 0 | NoMsgSendType | 20 | 2 | 7 | StopLghtOn_B_Stat |  | 1 | 0 |  | m |  |  |  |  | s | [12 empty] | 1 | On | SED | 1 | 0
3C3h | BCM_Lamp_Stat_HS2 | 0 | NoMsgSendType | 20 | 3 | 0 | WndwGlbl_D_Cmd |  | 3 | 0 |  | m |  |  |  |  | s | [12 empty] | 0 | Null | SED | 1 | 0
3C3h | BCM_Lamp_Stat_HS2 | 0 | NoMsgSendType | 20 | 3 | 0 | WndwGlbl_D_Cmd |  | 3 | 0 |  | m |  |  |  |  | s | [12 empty] | 1 | GSTOP | SED | 1 | 0
3C3h | BCM_Lamp_Stat_HS2 | 0 | NoMsgSendType | 20 | 3 | 0 | WndwGlbl_D_Cmd |  | 3 | 0 |  | m |  |  |  |  | s | [12 empty] | 2 | GOPEN | SED | 1 | 0
3C3h | BCM_Lamp_Stat_HS2 | 0 | NoMsgSendType | 20 | 3 | 0 | WndwGlbl_D_Cmd |  | 3 | 0 |  | m |  |  |  |  | s | [12 empty] | 3 | GCLOSE | SED | 1 | 0
3C3h | BCM_Lamp_Stat_HS2 | 0 | NoMsgSendType | 20 | 3 | 0 | WndwGlbl_D_Cmd |  | 3 | 0 |  | m |  |  |  |  | s | [12 empty] | 4 | GLEARN | SED | 1 | 0
3C3h | BCM_Lamp_Stat_HS2 | 0 | NoMsgSendType | 20 | 3 | 0 | WndwGlbl_D_Cmd |  | 3 | 0 |  | m |  |  |  |  | s | [12 empty] | 5 | NotUsed1 | SED | 1 | 0
3C3h | BCM_Lamp_Stat_HS2 | 0 | NoMsgSendType | 20 | 3 | 0 | WndwGlbl_D_Cmd |  | 3 | 0 |  | m |  |  |  |  | s | [12 empty] | 6 | NotUsed2 | SED | 1 | 0
3C3h | BCM_Lamp_Stat_HS2 | 0 | NoMsgSendType | 20 | 3 | 0 | WndwGlbl_D_Cmd |  | 3 | 0 |  | m |  |  |  |  | s | [12 empty] | 7 | NotUsed3 | SED | 1 | 0
3C3h | BCM_Lamp_Stat_HS2 | 0 | NoMsgSendType | 20 | 3 | 3 | BrkWarnInd_B_Rq |  | 1 | 0 |  | m |  |  |  |  | s | [12 empty] | 0 | Off | SED | 1 | 0
3C3h | BCM_Lamp_Stat_HS2 | 0 | NoMsgSendType | 20 | 3 | 3 | BrkWarnInd_B_Rq |  | 1 | 0 |  | m |  |  |  |  | s | [12 empty] | 1 | On | SED | 1 | 0
3C3h | BCM_Lamp_Stat_HS2 | 0 | NoMsgSendType | 20 | 3 | 4 | ReducedGuard_D_Stat |  | 2 | 0 |  | m |  |  |  |  | s | [12 empty] | 0 | Alarm_Off | SED | 1 | 0
3C3h | BCM_Lamp_Stat_HS2 | 0 | NoMsgSendType | 20 | 3 | 4 | ReducedGuard_D_Stat |  | 2 | 0 |  | m |  |  |  |  | s | [12 empty] | 1 | Alarm_Off_Previously_On | SED | 1 | 0
3C3h | BCM_Lamp_Stat_HS2 | 0 | NoMsgSendType | 20 | 3 | 4 | ReducedGuard_D_Stat |  | 2 | 0 |  | m |  |  |  |  | s | [12 empty] | 2 | Alarm_On | SED | 1 | 0
3C3h | BCM_Lamp_Stat_HS2 | 0 | NoMsgSendType | 20 | 3 | 4 | ReducedGuard_D_Stat |  | 2 | 0 |  | m |  |  |  |  | s | [12 empty] | 3 | NotUsed | SED | 1 | 0
3C3h | BCM_Lamp_Stat_HS2 | 0 | NoMsgSendType | 20 | 3 | 6 | Perimeter_Alarm_Status |  | 2 | 0 |  | m |  |  |  |  | s | [12 empty] | 0 | Disarmed | SED | 1 | 0
3C3h | BCM_Lamp_Stat_HS2 | 0 | NoMsgSendType | 20 | 3 | 6 | Perimeter_Alarm_Status |  | 2 | 0 |  | m |  |  |  |  | s | [12 empty] | 1 | Prearmed | SED | 1 | 0
3C3h | BCM_Lamp_Stat_HS2 | 0 | NoMsgSendType | 20 | 3 | 6 | Perimeter_Alarm_Status |  | 2 | 0 |  | m |  |  |  |  | s | [12 empty] | 2 | Armed | SED | 1 | 0
3C3h | BCM_Lamp_Stat_HS2 | 0 | NoMsgSendType | 20 | 3 | 6 | Perimeter_Alarm_Status |  | 2 | 0 |  | m |  |  |  |  | s | [12 empty] | 3 | Activated | SED | 1 | 0
3C3h | BCM_Lamp_Stat_HS2 | 0 | NoMsgSendType | 20 | 4 | 0 | Brk_Fluid_Lvl_Low |  | 2 | 0 |  | m |  |  |  |  | s | [12 empty] | 0 | OK | SED | 1 | 0
3C3h | BCM_Lamp_Stat_HS2 | 0 | NoMsgSendType | 20 | 4 | 0 | Brk_Fluid_Lvl_Low |  | 2 | 0 |  | m |  |  |  |  | s | [12 empty] | 1 | Low | SED | 1 | 0
3C3h | BCM_Lamp_Stat_HS2 | 0 | NoMsgSendType | 20 | 4 | 0 | Brk_Fluid_Lvl_Low |  | 2 | 0 |  | m |  |  |  |  | s | [12 empty] | 2 | Unknown | SED | 1 | 0
3C3h | BCM_Lamp_Stat_HS2 | 0 | NoMsgSendType | 20 | 4 | 0 | Brk_Fluid_Lvl_Low |  | 2 | 0 |  | m |  |  |  |  | s | [12 empty] | 3 | Invalid | SED | 1 | 0
3C3h | BCM_Lamp_Stat_HS2 | 0 | NoMsgSendType | 20 | 4 | 2 | Headlamp_On_Wrning_Cmd |  | 1 | 0 |  | m |  |  |  |  | s | [12 empty] | 0 | Off | SED | 1 | 0
3C3h | BCM_Lamp_Stat_HS2 | 0 | NoMsgSendType | 20 | 4 | 2 | Headlamp_On_Wrning_Cmd |  | 1 | 0 |  | m |  |  |  |  | s | [12 empty] | 1 | On | SED | 1 | 0
3C3h | BCM_Lamp_Stat_HS2 | 0 | NoMsgSendType | 20 | 4 | 3 | HomeSafeLtChime_B_Rq |  | 1 | 0 |  | m |  |  |  |  | s | [12 empty] | 0 | Off | SED | 1 | 0
3C3h | BCM_Lamp_Stat_HS2 | 0 | NoMsgSendType | 20 | 4 | 3 | HomeSafeLtChime_B_Rq |  | 1 | 0 |  | m |  |  |  |  | s | [12 empty] | 1 | On | SED | 1 | 0
3C3h | BCM_Lamp_Stat_HS2 | 0 | NoMsgSendType | 20 | 4 | 4 | KeyInIgnWarn_B_Cmd |  | 1 | 0 |  | m |  |  |  |  | s | [12 empty] | 0 | Off | SED | 1 | 0
3C3h | BCM_Lamp_Stat_HS2 | 0 | NoMsgSendType | 20 | 4 | 4 | KeyInIgnWarn_B_Cmd |  | 1 | 0 |  | m |  |  |  |  | s | [12 empty] | 1 | On | SED | 1 | 0
3C3h | BCM_Lamp_Stat_HS2 | 0 | NoMsgSendType | 20 | 4 | 5 | Park_Brake_Chime_Rqst |  | 1 | 0 |  | m |  |  |  |  | s | [12 empty] | 0 | Off | SED | 1 | 0
3C3h | BCM_Lamp_Stat_HS2 | 0 | NoMsgSendType | 20 | 4 | 5 | Park_Brake_Chime_Rqst |  | 1 | 0 |  | m |  |  |  |  | s | [12 empty] | 1 | On | SED | 1 | 0
3C3h | BCM_Lamp_Stat_HS2 | 0 | NoMsgSendType | 20 | 4 | 6 | PrkLightChime_B_Rq |  | 1 | 0 |  | m |  |  |  |  | s | [12 empty] | 0 | Off | SED | 1 | 0
3C3h | BCM_Lamp_Stat_HS2 | 0 | NoMsgSendType | 20 | 4 | 6 | PrkLightChime_B_Rq |  | 1 | 0 |  | m |  |  |  |  | s | [12 empty] | 1 | On | SED | 1 | 0
3C3h | BCM_Lamp_Stat_HS2 | 0 | NoMsgSendType | 20 | 4 | 7 | TrnNotInPrkChime_B_Rq |  | 1 | 0 |  | m |  |  |  |  | s | [12 empty] | 0 | Off | SED | 1 | 0
3C3h | BCM_Lamp_Stat_HS2 | 0 | NoMsgSendType | 20 | 4 | 7 | TrnNotInPrkChime_B_Rq |  | 1 | 0 |  | m |  |  |  |  | s | [12 empty] | 1 | On | SED | 1 | 0
3C3h | BCM_Lamp_Stat_HS2 | 0 | NoMsgSendType | 20 | 5 | 0 | CrnrLghtLeft_Pc_Rq |  | 7 | 0 |  | m |  |  |  |  | s | [13 empty] | 0..100 | percent | 1 | 0
3C3h | BCM_Lamp_Stat_HS2 | 0 | NoMsgSendType | 20 | 5 | 7 | HeadLampLoOut_B_Stat |  | 1 | 0 |  | m |  |  |  |  | s | [12 empty] | 0 | Null | SED | 1 | 0
3C3h | BCM_Lamp_Stat_HS2 | 0 | NoMsgSendType | 20 | 5 | 7 | HeadLampLoOut_B_Stat |  | 1 | 0 |  | m |  |  |  |  | s | [12 empty] | 1 | Out | SED | 1 | 0
3C3h | BCM_Lamp_Stat_HS2 | 0 | NoMsgSendType | 20 | 6 | 0 | CrnrLghtRight_Pc_Rq |  | 7 | 0 |  | m |  |  |  |  | s | [13 empty] | 0..100 | percent | 1 | 0
3C3h | BCM_Lamp_Stat_HS2 | 0 | NoMsgSendType | 20 | 6 | 7 | WrlssAcsyChrgInhbt_B_Rq |  | 1 | 0 |  | m |  |  |  |  | s | [12 empty] | 0 | No | SED | 1 | 0
3C3h | BCM_Lamp_Stat_HS2 | 0 | NoMsgSendType | 20 | 6 | 7 | WrlssAcsyChrgInhbt_B_Rq |  | 1 | 0 |  | m |  |  |  |  | s | [12 empty] | 1 | Yes | SED | 1 | 0
3C3h | BCM_Lamp_Stat_HS2 | 0 | NoMsgSendType | 20 | 7 | 0 | HeadLghtHiFdbck_D_Stat |  | 2 | 0 |  | m |  |  |  |  | s | [6 empty] | r | [5 empty] | 0 | Allow_Change | SED | 1 | 0
3C3h | BCM_Lamp_Stat_HS2 | 0 | NoMsgSendType | 20 | 7 | 0 | HeadLghtHiFdbck_D_Stat |  | 2 | 0 |  | m |  |  |  |  | s | [6 empty] | r | [5 empty] | 1 | Hold | SED | 1 | 0
3C3h | BCM_Lamp_Stat_HS2 | 0 | NoMsgSendType | 20 | 7 | 0 | HeadLghtHiFdbck_D_Stat |  | 2 | 0 |  | m |  |  |  |  | s | [6 empty] | r | [5 empty] | 2 | Cancel | SED | 1 | 0
3C3h | BCM_Lamp_Stat_HS2 | 0 | NoMsgSendType | 20 | 7 | 0 | HeadLghtHiFdbck_D_Stat |  | 2 | 0 |  | m |  |  |  |  | s | [6 empty] | r | [5 empty] | 3 | NotUsed | SED | 1 | 0
3C3h | BCM_Lamp_Stat_HS2 | 0 | NoMsgSendType | 20 | 7 | 2 | ImpactEvntFdbck_D_Stat |  | 2 | 0 |  | m |  |  |  |  | s | [11 empty] | r | 0 | Normal | SED | 1 | 0
3C3h | BCM_Lamp_Stat_HS2 | 0 | NoMsgSendType | 20 | 7 | 2 | ImpactEvntFdbck_D_Stat |  | 2 | 0 |  | m |  |  |  |  | s | [11 empty] | r | 1 | EventInProgress | SED | 1 | 0
3C3h | BCM_Lamp_Stat_HS2 | 0 | NoMsgSendType | 20 | 7 | 2 | ImpactEvntFdbck_D_Stat |  | 2 | 0 |  | m |  |  |  |  | s | [11 empty] | r | 2 | EventComplete | SED | 1 | 0
3C3h | BCM_Lamp_Stat_HS2 | 0 | NoMsgSendType | 20 | 7 | 2 | ImpactEvntFdbck_D_Stat |  | 2 | 0 |  | m |  |  |  |  | s | [11 empty] | r | 3 | NotUsed | SED | 1 | 0
3C3h | BCM_Lamp_Stat_HS2 | 0 | NoMsgSendType | 20 | 7 | 4 | Courtesy_Delay_Status |  | 2 | 0 |  | m |  |  |  |  | s | [12 empty] | 0 | Off | SED | 1 | 0
3C3h | BCM_Lamp_Stat_HS2 | 0 | NoMsgSendType | 20 | 7 | 4 | Courtesy_Delay_Status |  | 2 | 0 |  | m |  |  |  |  | s | [12 empty] | 1 | On | SED | 1 | 0
3C3h | BCM_Lamp_Stat_HS2 | 0 | NoMsgSendType | 20 | 7 | 4 | Courtesy_Delay_Status |  | 2 | 0 |  | m |  |  |  |  | s | [12 empty] | 2 | Unknown | SED | 1 | 0
3C3h | BCM_Lamp_Stat_HS2 | 0 | NoMsgSendType | 20 | 7 | 4 | Courtesy_Delay_Status |  | 2 | 0 |  | m |  |  |  |  | s | [12 empty] | 3 | Invalid | SED | 1 | 0
3C3h | BCM_Lamp_Stat_HS2 | 0 | NoMsgSendType | 20 | 7 | 6 | Dr_Courtesy_Light_Stat |  | 2 | 0 |  | m |  |  |  |  | s | [12 empty] | 0 | Off | SED | 1 | 0
3C3h | BCM_Lamp_Stat_HS2 | 0 | NoMsgSendType | 20 | 7 | 6 | Dr_Courtesy_Light_Stat |  | 2 | 0 |  | m |  |  |  |  | s | [12 empty] | 1 | On | SED | 1 | 0
3C3h | BCM_Lamp_Stat_HS2 | 0 | NoMsgSendType | 20 | 7 | 6 | Dr_Courtesy_Light_Stat |  | 2 | 0 |  | m |  |  |  |  | s | [12 empty] | 2 | Unknown | SED | 1 | 0
3C3h | BCM_Lamp_Stat_HS2 | 0 | NoMsgSendType | 20 | 7 | 6 | Dr_Courtesy_Light_Stat |  | 2 | 0 |  | m |  |  |  |  | s | [12 empty] | 3 | Invalid | SED | 1 | 0
3C3h | BCM_Lamp_Stat_HS2 | 0 | NoMsgSendType | 20 | 8 | 0 | Illuminated_Entry_Stat |  | 2 | 0 |  | m |  |  |  |  | s | [12 empty] | 0 | Off | SED | 1 | 0
3C3h | BCM_Lamp_Stat_HS2 | 0 | NoMsgSendType | 20 | 8 | 0 | Illuminated_Entry_Stat |  | 2 | 0 |  | m |  |  |  |  | s | [12 empty] | 1 | On | SED | 1 | 0
3C3h | BCM_Lamp_Stat_HS2 | 0 | NoMsgSendType | 20 | 8 | 0 | Illuminated_Entry_Stat |  | 2 | 0 |  | m |  |  |  |  | s | [12 empty] | 2 | Unknown | SED | 1 | 0
3C3h | BCM_Lamp_Stat_HS2 | 0 | NoMsgSendType | 20 | 8 | 0 | Illuminated_Entry_Stat |  | 2 | 0 |  | m |  |  |  |  | s | [12 empty] | 3 | Invalid | SED | 1 | 0
3C3h | BCM_Lamp_Stat_HS2 | 0 | NoMsgSendType | 20 | 8 | 2 | DrTgateLck_D_Stat |  | 2 | 0 |  | m |  |  |  |  | s | [12 empty] | 0 | Null | SED | 1 | 0
3C3h | BCM_Lamp_Stat_HS2 | 0 | NoMsgSendType | 20 | 8 | 2 | DrTgateLck_D_Stat |  | 2 | 0 |  | m |  |  |  |  | s | [12 empty] | 1 | Lock | SED | 1 | 0
3C3h | BCM_Lamp_Stat_HS2 | 0 | NoMsgSendType | 20 | 8 | 2 | DrTgateLck_D_Stat |  | 2 | 0 |  | m |  |  |  |  | s | [12 empty] | 2 | Unlock | SED | 1 | 0
3C3h | BCM_Lamp_Stat_HS2 | 0 | NoMsgSendType | 20 | 8 | 2 | DrTgateLck_D_Stat |  | 2 | 0 |  | m |  |  |  |  | s | [12 empty] | 3 | NotUsed | SED | 1 | 0
3C3h | BCM_Lamp_Stat_HS2 | 0 | NoMsgSendType | 20 | 8 | 4 | PudLampDrv_D_Rq |  | 2 | 0 |  | m |  |  |  |  | s | [12 empty] | 0 | Off | SED | 1 | 0
3C3h | BCM_Lamp_Stat_HS2 | 0 | NoMsgSendType | 20 | 8 | 4 | PudLampDrv_D_Rq |  | 2 | 0 |  | m |  |  |  |  | s | [12 empty] | 1 | On | SED | 1 | 0
3C3h | BCM_Lamp_Stat_HS2 | 0 | NoMsgSendType | 20 | 8 | 4 | PudLampDrv_D_Rq |  | 2 | 0 |  | m |  |  |  |  | s | [12 empty] | 2 | Ramp_Up | SED | 1 | 0
3C3h | BCM_Lamp_Stat_HS2 | 0 | NoMsgSendType | 20 | 8 | 4 | PudLampDrv_D_Rq |  | 2 | 0 |  | m |  |  |  |  | s | [12 empty] | 3 | Ramp_Down | SED | 1 | 0
3C3h | BCM_Lamp_Stat_HS2 | 0 | NoMsgSendType | 20 | 8 | 6 | PudLampPsngr_D_Rq |  | 2 | 0 |  | m |  |  |  |  | s | [12 empty] | 0 | Off | SED | 1 | 0
3C3h | BCM_Lamp_Stat_HS2 | 0 | NoMsgSendType | 20 | 8 | 6 | PudLampPsngr_D_Rq |  | 2 | 0 |  | m |  |  |  |  | s | [12 empty] | 1 | On | SED | 1 | 0
3C3h | BCM_Lamp_Stat_HS2 | 0 | NoMsgSendType | 20 | 8 | 6 | PudLampPsngr_D_Rq |  | 2 | 0 |  | m |  |  |  |  | s | [12 empty] | 2 | Ramp_Up | SED | 1 | 0
3C3h | BCM_Lamp_Stat_HS2 | 0 | NoMsgSendType | 20 | 8 | 6 | PudLampPsngr_D_Rq |  | 2 | 0 |  | m |  |  |  |  | s | [12 empty] | 3 | Ramp_Down | SED | 1 | 0
3CAh | Lane_Assist_Data1 | 30 | FixedPeriodic | 10 | 1 | 0 | LkaActvStats_D2_Req |  | 3 | 0 |  | m | [8 empty] | s |  | r | [6 empty] | 0 | LkaNoInterv | SED | 1 | 0
3CAh | Lane_Assist_Data1 | 30 | FixedPeriodic | 10 | 1 | 0 | LkaActvStats_D2_Req |  | 3 | 0 |  | m | [8 empty] | s |  | r | [6 empty] | 1 | LkaIncrIntervLeft | SED | 1 | 0
3CAh | Lane_Assist_Data1 | 30 | FixedPeriodic | 10 | 1 | 0 | LkaActvStats_D2_Req |  | 3 | 0 |  | m | [8 empty] | s |  | r | [6 empty] | 2 | LkaStandIntervLeft | SED | 1 | 0
3CAh | Lane_Assist_Data1 | 30 | FixedPeriodic | 10 | 1 | 0 | LkaActvStats_D2_Req |  | 3 | 0 |  | m | [8 empty] | s |  | r | [6 empty] | 3 | LkaSupprLeft | SED | 1 | 0
3CAh | Lane_Assist_Data1 | 30 | FixedPeriodic | 10 | 1 | 0 | LkaActvStats_D2_Req |  | 3 | 0 |  | m | [8 empty] | s |  | r | [6 empty] | 4 | LkaStandIntervRight | SED | 1 | 0
3CAh | Lane_Assist_Data1 | 30 | FixedPeriodic | 10 | 1 | 0 | LkaActvStats_D2_Req |  | 3 | 0 |  | m | [8 empty] | s |  | r | [6 empty] | 5 | LkaSupprRight | SED | 1 | 0
3CAh | Lane_Assist_Data1 | 30 | FixedPeriodic | 10 | 1 | 0 | LkaActvStats_D2_Req |  | 3 | 0 |  | m | [8 empty] | s |  | r | [6 empty] | 6 | LkaIncrIntervRight | SED | 1 | 0
3CAh | Lane_Assist_Data1 | 30 | FixedPeriodic | 10 | 1 | 0 | LkaActvStats_D2_Req |  | 3 | 0 |  | m | [8 empty] | s |  | r | [6 empty] | 7 | NotUsed | SED | 1 | 0
3CAh | Lane_Assist_Data1 | 30 | FixedPeriodic | 10 | 1 | 3 | LdwActvStats_D_Req |  | 3 | 0 |  | m |  |  |  |  | r |  |  |  | s |  | r | [6 empty] | 0 | LDW_Idle | SED | 1 | 0
3CAh | Lane_Assist_Data1 | 30 | FixedPeriodic | 10 | 1 | 3 | LdwActvStats_D_Req |  | 3 | 0 |  | m |  |  |  |  | r |  |  |  | s |  | r | [6 empty] | 1 | Not_Used1 | SED | 1 | 0
3CAh | Lane_Assist_Data1 | 30 | FixedPeriodic | 10 | 1 | 3 | LdwActvStats_D_Req |  | 3 | 0 |  | m |  |  |  |  | r |  |  |  | s |  | r | [6 empty] | 2 | LDW_Warning_Left | SED | 1 | 0
3CAh | Lane_Assist_Data1 | 30 | FixedPeriodic | 10 | 1 | 3 | LdwActvStats_D_Req |  | 3 | 0 |  | m |  |  |  |  | r |  |  |  | s |  | r | [6 empty] | 3 | LDW_Suppress_Left | SED | 1 | 0
3CAh | Lane_Assist_Data1 | 30 | FixedPeriodic | 10 | 1 | 3 | LdwActvStats_D_Req |  | 3 | 0 |  | m |  |  |  |  | r |  |  |  | s |  | r | [6 empty] | 4 | LDW_Warning_Right | SED | 1 | 0
3CAh | Lane_Assist_Data1 | 30 | FixedPeriodic | 10 | 1 | 3 | LdwActvStats_D_Req |  | 3 | 0 |  | m |  |  |  |  | r |  |  |  | s |  | r | [6 empty] | 5 | LDW_Suppress_Right | SED | 1 | 0
3CAh | Lane_Assist_Data1 | 30 | FixedPeriodic | 10 | 1 | 3 | LdwActvStats_D_Req |  | 3 | 0 |  | m |  |  |  |  | r |  |  |  | s |  | r | [6 empty] | 6 | Not_Used2 | SED | 1 | 0
3CAh | Lane_Assist_Data1 | 30 | FixedPeriodic | 10 | 1 | 3 | LdwActvStats_D_Req |  | 3 | 0 |  | m |  |  |  |  | r |  |  |  | s |  | r | [6 empty] | 7 | LDW_Suppress_Right_Left | SED | 1 | 0
3CAh | Lane_Assist_Data1 | 30 | FixedPeriodic | 10 | 1 | 6 | LdwActvIntns_D_Req |  | 2 | 0 |  | m |  |  |  |  | r |  |  |  | s |  | r | [6 empty] | 0 | None | SED | 1 | 0
3CAh | Lane_Assist_Data1 | 30 | FixedPeriodic | 10 | 1 | 6 | LdwActvIntns_D_Req |  | 2 | 0 |  | m |  |  |  |  | r |  |  |  | s |  | r | [6 empty] | 1 | Low | SED | 1 | 0
3CAh | Lane_Assist_Data1 | 30 | FixedPeriodic | 10 | 1 | 6 | LdwActvIntns_D_Req |  | 2 | 0 |  | m |  |  |  |  | r |  |  |  | s |  | r | [6 empty] | 2 | Medium | SED | 1 | 0
3CAh | Lane_Assist_Data1 | 30 | FixedPeriodic | 10 | 1 | 6 | LdwActvIntns_D_Req |  | 2 | 0 |  | m |  |  |  |  | r |  |  |  | s |  | r | [6 empty] | 3 | High | SED | 1 | 0
3CAh | Lane_Assist_Data1 | 30 | FixedPeriodic | 10 | 2 | 0 | LaCurvature_No_Calc |  | 12 | 2048 |  | m | [8 empty] | s |  | r | [6 empty] | 4095 | Fault | 5e-06 1/m | 5e-06 | -0.01024
3CAh | Lane_Assist_Data1 | 30 | FixedPeriodic | 10 | 3 | 4 | LaRefAng_No_Req |  | 12 | 2048 |  | m | [8 empty] | s |  | r | [6 empty] | 4095 | Fault | 0.05 mrad | 0.05 | -102.4
3CAh | Lane_Assist_Data1 | 30 | FixedPeriodic | 10 | 5 | 0 | LaRampType_B_Req |  | 1 | 0 |  | m | [8 empty] | s |  | r | [6 empty] | 0 | Smooth | SED | 1 | 0
3CAh | Lane_Assist_Data1 | 30 | FixedPeriodic | 10 | 5 | 0 | LaRampType_B_Req |  | 1 | 0 |  | m | [8 empty] | s |  | r | [6 empty] | 1 | Quick | SED | 1 | 0
3CCh | Lane_Assist_Data3 | 30 | FixedPeriodic | 10 | 1 | 0 | LaHandsOff_B_Actl |  | 1 | 1 |  | m |  |  |  |  | r |  |  |  | r |  | s | [6 empty] | 0 | Hands_On | SED | 1 | 0
3CCh | Lane_Assist_Data3 | 30 | FixedPeriodic | 10 | 1 | 0 | LaHandsOff_B_Actl |  | 1 | 1 |  | m |  |  |  |  | r |  |  |  | r |  | s | [6 empty] | 1 | Hands_Off | SED | 1 | 0
3CCh | Lane_Assist_Data3 | 30 | FixedPeriodic | 10 | 1 | 1 | LaActDeny_B_Actl |  | 1 | 0 |  | m |  |  |  |  | r |  |  |  | r |  | s | [6 empty] | 0 | LA_Not_Denied | SED | 1 | 0
3CCh | Lane_Assist_Data3 | 30 | FixedPeriodic | 10 | 1 | 1 | LaActDeny_B_Actl |  | 1 | 0 |  | m |  |  |  |  | r |  |  |  | r |  | s | [6 empty] | 1 | LA_Denied | SED | 1 | 0
3CCh | Lane_Assist_Data3 | 30 | FixedPeriodic | 10 | 1 | 2 | LaActAvail_D_Actl |  | 2 | 0 |  | m |  |  |  |  | r |  |  |  | r |  | s | [6 empty] | 0 | LCA_LKA_LDW_Suppress | SED | 1 | 0
3CCh | Lane_Assist_Data3 | 30 | FixedPeriodic | 10 | 1 | 2 | LaActAvail_D_Actl |  | 2 | 0 |  | m |  |  |  |  | r |  |  |  | r |  | s | [6 empty] | 1 | LCA_LKA_Suppress_LDW_Avail | SED | 1 | 0
3CCh | Lane_Assist_Data3 | 30 | FixedPeriodic | 10 | 1 | 2 | LaActAvail_D_Actl |  | 2 | 0 |  | m |  |  |  |  | r |  |  |  | r |  | s | [6 empty] | 2 | LCA_LKA_Avail_LDW_Suppress | SED | 1 | 0
3CCh | Lane_Assist_Data3 | 30 | FixedPeriodic | 10 | 1 | 2 | LaActAvail_D_Actl |  | 2 | 0 |  | m |  |  |  |  | r |  |  |  | r |  | s | [6 empty] | 3 | LKA_LCA_LDW_Avail | SED | 1 | 0
3CCh | Lane_Assist_Data3 | 30 | FixedPeriodic | 10 | 1 | 6 | LsmcBrkDecelEnbl_D_Rq |  | 2 | 0 |  | m | [6 empty] | r |  |  |  | s | [6 empty] | 0 | Off | SED | 1 | 0
3CCh | Lane_Assist_Data3 | 30 | FixedPeriodic | 10 | 1 | 6 | LsmcBrkDecelEnbl_D_Rq |  | 2 | 0 |  | m | [6 empty] | r |  |  |  | s | [6 empty] | 1 | On | SED | 1 | 0
3CCh | Lane_Assist_Data3 | 30 | FixedPeriodic | 10 | 1 | 6 | LsmcBrkDecelEnbl_D_Rq |  | 2 | 0 |  | m | [6 empty] | r |  |  |  | s | [6 empty] | 2 | NotUsed1 | SED | 1 | 0
3CCh | Lane_Assist_Data3 | 30 | FixedPeriodic | 10 | 1 | 6 | LsmcBrkDecelEnbl_D_Rq |  | 2 | 0 |  | m | [6 empty] | r |  |  |  | s | [6 empty] | 3 | NotUsed2 | SED | 1 | 0
3CCh | Lane_Assist_Data3 | 30 | FixedPeriodic | 10 | 3 | 0 | LsmcBrkDecel_A_Rq |  | 8 | 0 |  | m | [6 empty] | r |  |  |  | s | [7 empty] | 0..25.5 | 0.1 m/s^2 | 0.1 | 0
3CDh | Traffic_RecognitionData | 1000 | EventPeriodic | 20 | 1 | 0 | TsrMsgTxt_D_Rq |  | 4 | 1 |  | m |  |  |  |  | r |  |  |  | s | [8 empty] | 0 | Null | SED | 1 | 0
3CDh | Traffic_RecognitionData | 1000 | EventPeriodic | 20 | 1 | 0 | TsrMsgTxt_D_Rq |  | 4 | 1 |  | m |  |  |  |  | r |  |  |  | s | [8 empty] | 1 | NoInformationAllOK | SED | 1 | 0
3CDh | Traffic_RecognitionData | 1000 | EventPeriodic | 20 | 1 | 0 | TsrMsgTxt_D_Rq |  | 4 | 1 |  | m |  |  |  |  | r |  |  |  | s | [8 empty] | 2 | NoNavAvailableSwitchedOff | SED | 1 | 0
3CDh | Traffic_RecognitionData | 1000 | EventPeriodic | 20 | 1 | 0 | TsrMsgTxt_D_Rq |  | 4 | 1 |  | m |  |  |  |  | r |  |  |  | s | [8 empty] | 3 | NoNavDataAvailable | SED | 1 | 0
3CDh | Traffic_RecognitionData | 1000 | EventPeriodic | 20 | 1 | 0 | TsrMsgTxt_D_Rq |  | 4 | 1 |  | m |  |  |  |  | r |  |  |  | s | [8 empty] | 4 | WrngNavDatIncompDatCarrier | SED | 1 | 0
3CDh | Traffic_RecognitionData | 1000 | EventPeriodic | 20 | 1 | 0 | TsrMsgTxt_D_Rq |  | 4 | 1 |  | m |  |  |  |  | r |  |  |  | s | [8 empty] | 5 | CountryNotSupported | SED | 1 | 0
3CDh | Traffic_RecognitionData | 1000 | EventPeriodic | 20 | 1 | 0 | TsrMsgTxt_D_Rq |  | 4 | 1 |  | m |  |  |  |  | r |  |  |  | s | [8 empty] | 6 | RegionNotSupported | SED | 1 | 0
3CDh | Traffic_RecognitionData | 1000 | EventPeriodic | 20 | 1 | 0 | TsrMsgTxt_D_Rq |  | 4 | 1 |  | m |  |  |  |  | r |  |  |  | s | [8 empty] | 7 | OffRoad | SED | 1 | 0
3CDh | Traffic_RecognitionData | 1000 | EventPeriodic | 20 | 1 | 0 | TsrMsgTxt_D_Rq |  | 4 | 1 |  | m |  |  |  |  | r |  |  |  | s | [8 empty] | 8 | LimitedSystemPerformance | SED | 1 | 0
3CDh | Traffic_RecognitionData | 1000 | EventPeriodic | 20 | 1 | 0 | TsrMsgTxt_D_Rq |  | 4 | 1 |  | m |  |  |  |  | r |  |  |  | s | [8 empty] | 9 | RecgnzdSignNotUsblForDsply | SED | 1 | 0
3CDh | Traffic_RecognitionData | 1000 | EventPeriodic | 20 | 1 | 0 | TsrMsgTxt_D_Rq |  | 4 | 1 |  | m |  |  |  |  | r |  |  |  | s | [8 empty] | 10 | NotUsed1 | SED | 1 | 0
3CDh | Traffic_RecognitionData | 1000 | EventPeriodic | 20 | 1 | 0 | TsrMsgTxt_D_Rq |  | 4 | 1 |  | m |  |  |  |  | r |  |  |  | s | [8 empty] | 11 | NotUsed2 | SED | 1 | 0
3CDh | Traffic_RecognitionData | 1000 | EventPeriodic | 20 | 1 | 0 | TsrMsgTxt_D_Rq |  | 4 | 1 |  | m |  |  |  |  | r |  |  |  | s | [8 empty] | 12 | NotUsed3 | SED | 1 | 0
3CDh | Traffic_RecognitionData | 1000 | EventPeriodic | 20 | 1 | 0 | TsrMsgTxt_D_Rq |  | 4 | 1 |  | m |  |  |  |  | r |  |  |  | s | [8 empty] | 13 | NotUsed4 | SED | 1 | 0
3CDh | Traffic_RecognitionData | 1000 | EventPeriodic | 20 | 1 | 0 | TsrMsgTxt_D_Rq |  | 4 | 1 |  | m |  |  |  |  | r |  |  |  | s | [8 empty] | 14 | NotUsed5 | SED | 1 | 0
3CDh | Traffic_RecognitionData | 1000 | EventPeriodic | 20 | 1 | 0 | TsrMsgTxt_D_Rq |  | 4 | 1 |  | m |  |  |  |  | r |  |  |  | s | [8 empty] | 15 | NotUsed6 | SED | 1 | 0
3CDh | Traffic_RecognitionData | 1000 | EventPeriodic | 20 | 1 | 6 | TsrOvtkStatMsgTxt_D_Rq |  | 2 | 0 |  | m |  |  |  |  | r |  |  |  | s | [8 empty] | 0 | Null | SED | 1 | 0
3CDh | Traffic_RecognitionData | 1000 | EventPeriodic | 20 | 1 | 6 | TsrOvtkStatMsgTxt_D_Rq |  | 2 | 0 |  | m |  |  |  |  | r |  |  |  | s | [8 empty] | 1 | LimitChanged | SED | 1 | 0
3CDh | Traffic_RecognitionData | 1000 | EventPeriodic | 20 | 1 | 6 | TsrOvtkStatMsgTxt_D_Rq |  | 2 | 0 |  | m |  |  |  |  | r |  |  |  | s | [8 empty] | 2 | LimitReiable | SED | 1 | 0
3CDh | Traffic_RecognitionData | 1000 | EventPeriodic | 20 | 1 | 6 | TsrOvtkStatMsgTxt_D_Rq |  | 2 | 0 |  | m |  |  |  |  | r |  |  |  | s | [8 empty] | 3 | LimitOutdated | SED | 1 | 0
3CDh | Traffic_RecognitionData | 1000 | EventPeriodic | 20 | 2 | 0 | TsrOvtkMsgTxt_D_Rq |  | 3 | 1 |  | m | [8 empty] | s | [8 empty] | 0 | Null | SED | 1 | 0
3CDh | Traffic_RecognitionData | 1000 | EventPeriodic | 20 | 2 | 0 | TsrOvtkMsgTxt_D_Rq |  | 3 | 1 |  | m | [8 empty] | s | [8 empty] | 1 | OvertakingAllowed | SED | 1 | 0
3CDh | Traffic_RecognitionData | 1000 | EventPeriodic | 20 | 2 | 0 | TsrOvtkMsgTxt_D_Rq |  | 3 | 1 |  | m | [8 empty] | s | [8 empty] | 2 | LimAllWithoutRestriction | SED | 1 | 0
3CDh | Traffic_RecognitionData | 1000 | EventPeriodic | 20 | 2 | 0 | TsrOvtkMsgTxt_D_Rq |  | 3 | 1 |  | m | [8 empty] | s | [8 empty] | 3 | LimAllWithoutQlfdRstrc | SED | 1 | 0
3CDh | Traffic_RecognitionData | 1000 | EventPeriodic | 20 | 2 | 0 | TsrOvtkMsgTxt_D_Rq |  | 3 | 1 |  | m | [8 empty] | s | [8 empty] | 4 | LimAllCancelled | SED | 1 | 0
3CDh | Traffic_RecognitionData | 1000 | EventPeriodic | 20 | 2 | 0 | TsrOvtkMsgTxt_D_Rq |  | 3 | 1 |  | m | [8 empty] | s | [8 empty] | 5 | LimForTrucksWithoutRstrc | SED | 1 | 0
3CDh | Traffic_RecognitionData | 1000 | EventPeriodic | 20 | 2 | 0 | TsrOvtkMsgTxt_D_Rq |  | 3 | 1 |  | m | [8 empty] | s | [8 empty] | 6 | LimForTrucksWoQlfdRstrc | SED | 1 | 0
3CDh | Traffic_RecognitionData | 1000 | EventPeriodic | 20 | 2 | 0 | TsrOvtkMsgTxt_D_Rq |  | 3 | 1 |  | m | [8 empty] | s | [8 empty] | 7 | LimForTrucksCancelled | SED | 1 | 0
3CDh | Traffic_RecognitionData | 1000 | EventPeriodic | 20 | 2 | 5 | TsrStatMsgTxt_D_Rq |  | 3 | 0 |  | m |  |  |  |  | r |  |  |  | s | [8 empty] | 0 | Null | SED | 1 | 0
3CDh | Traffic_RecognitionData | 1000 | EventPeriodic | 20 | 2 | 5 | TsrStatMsgTxt_D_Rq |  | 3 | 0 |  | m |  |  |  |  | r |  |  |  | s | [8 empty] | 1 | TSR_Off | SED | 1 | 0
3CDh | Traffic_RecognitionData | 1000 | EventPeriodic | 20 | 2 | 5 | TsrStatMsgTxt_D_Rq |  | 3 | 0 |  | m |  |  |  |  | r |  |  |  | s | [8 empty] | 2 | Available_FusionMode | SED | 1 | 0
3CDh | Traffic_RecognitionData | 1000 | EventPeriodic | 20 | 2 | 5 | TsrStatMsgTxt_D_Rq |  | 3 | 0 |  | m |  |  |  |  | r |  |  |  | s | [8 empty] | 3 | Available_CameraOnly | SED | 1 | 0
3CDh | Traffic_RecognitionData | 1000 | EventPeriodic | 20 | 2 | 5 | TsrStatMsgTxt_D_Rq |  | 3 | 0 |  | m |  |  |  |  | r |  |  |  | s | [8 empty] | 4 | Available_NavigationOnly | SED | 1 | 0
3CDh | Traffic_RecognitionData | 1000 | EventPeriodic | 20 | 2 | 5 | TsrStatMsgTxt_D_Rq |  | 3 | 0 |  | m |  |  |  |  | r |  |  |  | s | [8 empty] | 5 | TSR_Error | SED | 1 | 0
3CDh | Traffic_RecognitionData | 1000 | EventPeriodic | 20 | 2 | 5 | TsrStatMsgTxt_D_Rq |  | 3 | 0 |  | m |  |  |  |  | r |  |  |  | s | [8 empty] | 6 | NoDataExists | SED | 1 | 0
3CDh | Traffic_RecognitionData | 1000 | EventPeriodic | 20 | 2 | 5 | TsrStatMsgTxt_D_Rq |  | 3 | 0 |  | m |  |  |  |  | r |  |  |  | s | [8 empty] | 7 | NotUsed | SED | 1 | 0
3CDh | Traffic_RecognitionData | 1000 | EventPeriodic | 20 | 3 | 2 | TsrVl1StatMsgTxt_D_Rq |  | 2 | 0 |  | m |  |  |  |  | r |  |  |  | s | [8 empty] | 0 | Null | SED | 1 | 0
3CDh | Traffic_RecognitionData | 1000 | EventPeriodic | 20 | 3 | 2 | TsrVl1StatMsgTxt_D_Rq |  | 2 | 0 |  | m |  |  |  |  | r |  |  |  | s | [8 empty] | 1 | LimitChanged | SED | 1 | 0
3CDh | Traffic_RecognitionData | 1000 | EventPeriodic | 20 | 3 | 2 | TsrVl1StatMsgTxt_D_Rq |  | 2 | 0 |  | m |  |  |  |  | r |  |  |  | s | [8 empty] | 2 | LimitReiable | SED | 1 | 0
3CDh | Traffic_RecognitionData | 1000 | EventPeriodic | 20 | 3 | 2 | TsrVl1StatMsgTxt_D_Rq |  | 2 | 0 |  | m |  |  |  |  | r |  |  |  | s | [8 empty] | 3 | LimitOutdated | SED | 1 | 0
3CDh | Traffic_RecognitionData | 1000 | EventPeriodic | 20 | 4 | 0 | TsrVLim1MsgTxt_D_Rq |  | 8 | 255 |  | m |  |  |  |  | r |  |  |  | s | [8 empty] | 0 | Null | SED | 1 | 0
3CDh | Traffic_RecognitionData | 1000 | EventPeriodic | 20 | 4 | 0 | TsrVLim1MsgTxt_D_Rq |  | 8 | 255 |  | m |  |  |  |  | r |  |  |  | s | [8 empty] | 1 | Message1 | SED | 1 | 0
3CDh | Traffic_RecognitionData | 1000 | EventPeriodic | 20 | 4 | 0 | TsrVLim1MsgTxt_D_Rq |  | 8 | 255 |  | m |  |  |  |  | r |  |  |  | s | [8 empty] | 2 | Message2 | SED | 1 | 0
3CDh | Traffic_RecognitionData | 1000 | EventPeriodic | 20 | 4 | 0 | TsrVLim1MsgTxt_D_Rq |  | 8 | 255 |  | m |  |  |  |  | r |  |  |  | s | [8 empty] | 3 | Message3 | SED | 1 | 0
3CDh | Traffic_RecognitionData | 1000 | EventPeriodic | 20 | 4 | 0 | TsrVLim1MsgTxt_D_Rq |  | 8 | 255 |  | m |  |  |  |  | r |  |  |  | s | [8 empty] | 4 | Message4 | SED | 1 | 0
3CDh | Traffic_RecognitionData | 1000 | EventPeriodic | 20 | 4 | 0 | TsrVLim1MsgTxt_D_Rq |  | 8 | 255 |  | m |  |  |  |  | r |  |  |  | s | [8 empty] | 5 | Message5 | SED | 1 | 0
3CDh | Traffic_RecognitionData | 1000 | EventPeriodic | 20 | 4 | 0 | TsrVLim1MsgTxt_D_Rq |  | 8 | 255 |  | m |  |  |  |  | r |  |  |  | s | [8 empty] | 6 | Message6 | SED | 1 | 0
3CDh | Traffic_RecognitionData | 1000 | EventPeriodic | 20 | 4 | 0 | TsrVLim1MsgTxt_D_Rq |  | 8 | 255 |  | m |  |  |  |  | r |  |  |  | s | [8 empty] | 7 | Message7 | SED | 1 | 0
3CDh | Traffic_RecognitionData | 1000 | EventPeriodic | 20 | 4 | 0 | TsrVLim1MsgTxt_D_Rq |  | 8 | 255 |  | m |  |  |  |  | r |  |  |  | s | [8 empty] | 8 | Message8 | SED | 1 | 0
3CDh | Traffic_RecognitionData | 1000 | EventPeriodic | 20 | 4 | 0 | TsrVLim1MsgTxt_D_Rq |  | 8 | 255 |  | m |  |  |  |  | r |  |  |  | s | [8 empty] | 9 | Message9 | SED | 1 | 0
3CDh | Traffic_RecognitionData | 1000 | EventPeriodic | 20 | 4 | 0 | TsrVLim1MsgTxt_D_Rq |  | 8 | 255 |  | m |  |  |  |  | r |  |  |  | s | [8 empty] | 10 | Message10 | SED | 1 | 0
3CDh | Traffic_RecognitionData | 1000 | EventPeriodic | 20 | 4 | 0 | TsrVLim1MsgTxt_D_Rq |  | 8 | 255 |  | m |  |  |  |  | r |  |  |  | s | [8 empty] | 11 | Message11 | SED | 1 | 0
3CDh | Traffic_RecognitionData | 1000 | EventPeriodic | 20 | 4 | 0 | TsrVLim1MsgTxt_D_Rq |  | 8 | 255 |  | m |  |  |  |  | r |  |  |  | s | [8 empty] | 12 | Message12 | SED | 1 | 0
3CDh | Traffic_RecognitionData | 1000 | EventPeriodic | 20 | 4 | 0 | TsrVLim1MsgTxt_D_Rq |  | 8 | 255 |  | m |  |  |  |  | r |  |  |  | s | [8 empty] | 13 | Message13 | SED | 1 | 0
3CDh | Traffic_RecognitionData | 1000 | EventPeriodic | 20 | 4 | 0 | TsrVLim1MsgTxt_D_Rq |  | 8 | 255 |  | m |  |  |  |  | r |  |  |  | s | [8 empty] | 14 | Message14 | SED | 1 | 0
3CDh | Traffic_RecognitionData | 1000 | EventPeriodic | 20 | 4 | 0 | TsrVLim1MsgTxt_D_Rq |  | 8 | 255 |  | m |  |  |  |  | r |  |  |  | s | [8 empty] | 15 | Message15 | SED | 1 | 0
3CDh | Traffic_RecognitionData | 1000 | EventPeriodic | 20 | 4 | 0 | TsrVLim1MsgTxt_D_Rq |  | 8 | 255 |  | m |  |  |  |  | r |  |  |  | s | [8 empty] | 16 | Message16 | SED | 1 | 0
3CDh | Traffic_RecognitionData | 1000 | EventPeriodic | 20 | 4 | 0 | TsrVLim1MsgTxt_D_Rq |  | 8 | 255 |  | m |  |  |  |  | r |  |  |  | s | [8 empty] | 17 | Message17 | SED | 1 | 0
3CDh | Traffic_RecognitionData | 1000 | EventPeriodic | 20 | 4 | 0 | TsrVLim1MsgTxt_D_Rq |  | 8 | 255 |  | m |  |  |  |  | r |  |  |  | s | [8 empty] | 18 | Message18 | SED | 1 | 0
3CDh | Traffic_RecognitionData | 1000 | EventPeriodic | 20 | 4 | 0 | TsrVLim1MsgTxt_D_Rq |  | 8 | 255 |  | m |  |  |  |  | r |  |  |  | s | [8 empty] | 19 | Message19 | SED | 1 | 0
3CDh | Traffic_RecognitionData | 1000 | EventPeriodic | 20 | 4 | 0 | TsrVLim1MsgTxt_D_Rq |  | 8 | 255 |  | m |  |  |  |  | r |  |  |  | s | [8 empty] | 20 | Message20 | SED | 1 | 0
3CDh | Traffic_RecognitionData | 1000 | EventPeriodic | 20 | 4 | 0 | TsrVLim1MsgTxt_D_Rq |  | 8 | 255 |  | m |  |  |  |  | r |  |  |  | s | [8 empty] | 21 | Message21 | SED | 1 | 0
3CDh | Traffic_RecognitionData | 1000 | EventPeriodic | 20 | 4 | 0 | TsrVLim1MsgTxt_D_Rq |  | 8 | 255 |  | m |  |  |  |  | r |  |  |  | s | [8 empty] | 22 | Message22 | SED | 1 | 0
3CDh | Traffic_RecognitionData | 1000 | EventPeriodic | 20 | 4 | 0 | TsrVLim1MsgTxt_D_Rq |  | 8 | 255 |  | m |  |  |  |  | r |  |  |  | s | [8 empty] | 23 | Message23 | SED | 1 | 0
3CDh | Traffic_RecognitionData | 1000 | EventPeriodic | 20 | 4 | 0 | TsrVLim1MsgTxt_D_Rq |  | 8 | 255 |  | m |  |  |  |  | r |  |  |  | s | [8 empty] | 24 | Message24 | SED | 1 | 0
3CDh | Traffic_RecognitionData | 1000 | EventPeriodic | 20 | 4 | 0 | TsrVLim1MsgTxt_D_Rq |  | 8 | 255 |  | m |  |  |  |  | r |  |  |  | s | [8 empty] | 25 | Message25 | SED | 1 | 0
3CDh | Traffic_RecognitionData | 1000 | EventPeriodic | 20 | 4 | 0 | TsrVLim1MsgTxt_D_Rq |  | 8 | 255 |  | m |  |  |  |  | r |  |  |  | s | [8 empty] | 26 | Message26 | SED | 1 | 0
3CDh | Traffic_RecognitionData | 1000 | EventPeriodic | 20 | 4 | 0 | TsrVLim1MsgTxt_D_Rq |  | 8 | 255 |  | m |  |  |  |  | r |  |  |  | s | [8 empty] | 27 | Message27 | SED | 1 | 0
3CDh | Traffic_RecognitionData | 1000 | EventPeriodic | 20 | 4 | 0 | TsrVLim1MsgTxt_D_Rq |  | 8 | 255 |  | m |  |  |  |  | r |  |  |  | s | [8 empty] | 28 | Message28 | SED | 1 | 0
3CDh | Traffic_RecognitionData | 1000 | EventPeriodic | 20 | 4 | 0 | TsrVLim1MsgTxt_D_Rq |  | 8 | 255 |  | m |  |  |  |  | r |  |  |  | s | [8 empty] | 29 | Message29 | SED | 1 | 0
3CDh | Traffic_RecognitionData | 1000 | EventPeriodic | 20 | 4 | 0 | TsrVLim1MsgTxt_D_Rq |  | 8 | 255 |  | m |  |  |  |  | r |  |  |  | s | [8 empty] | 30 | Message30 | SED | 1 | 0
3CDh | Traffic_RecognitionData | 1000 | EventPeriodic | 20 | 4 | 0 | TsrVLim1MsgTxt_D_Rq |  | 8 | 255 |  | m |  |  |  |  | r |  |  |  | s | [8 empty] | 31 | 1F_FA_Message31_250 | SED | 1 | 0
3CDh | Traffic_RecognitionData | 1000 | EventPeriodic | 20 | 4 | 0 | TsrVLim1MsgTxt_D_Rq |  | 8 | 255 |  | m |  |  |  |  | r |  |  |  | s | [8 empty] | 251 | LimitCancelled | SED | 1 | 0
3CDh | Traffic_RecognitionData | 1000 | EventPeriodic | 20 | 4 | 0 | TsrVLim1MsgTxt_D_Rq |  | 8 | 255 |  | m |  |  |  |  | r |  |  |  | s | [8 empty] | 252 | NotToBeDisplayed | SED | 1 | 0
3CDh | Traffic_RecognitionData | 1000 | EventPeriodic | 20 | 4 | 0 | TsrVLim1MsgTxt_D_Rq |  | 8 | 255 |  | m |  |  |  |  | r |  |  |  | s | [8 empty] | 253 | NotUsed1 | SED | 1 | 0
3CDh | Traffic_RecognitionData | 1000 | EventPeriodic | 20 | 4 | 0 | TsrVLim1MsgTxt_D_Rq |  | 8 | 255 |  | m |  |  |  |  | r |  |  |  | s | [8 empty] | 254 | NotUsed2 | SED | 1 | 0
3CDh | Traffic_RecognitionData | 1000 | EventPeriodic | 20 | 4 | 0 | TsrVLim1MsgTxt_D_Rq |  | 8 | 255 |  | m |  |  |  |  | r |  |  |  | s | [8 empty] | 255 | NoLimit | SED | 1 | 0
3CDh | Traffic_RecognitionData | 1000 | EventPeriodic | 20 | 5 | 0 | TsrVLim2MsgTxt_D_Rq |  | 8 | 255 |  | m |  |  |  |  | r |  |  |  | s | [8 empty] | 0 | Null | SED | 1 | 0
3CDh | Traffic_RecognitionData | 1000 | EventPeriodic | 20 | 5 | 0 | TsrVLim2MsgTxt_D_Rq |  | 8 | 255 |  | m |  |  |  |  | r |  |  |  | s | [8 empty] | 1 | Message1 | SED | 1 | 0
3CDh | Traffic_RecognitionData | 1000 | EventPeriodic | 20 | 5 | 0 | TsrVLim2MsgTxt_D_Rq |  | 8 | 255 |  | m |  |  |  |  | r |  |  |  | s | [8 empty] | 2 | Message2 | SED | 1 | 0
3CDh | Traffic_RecognitionData | 1000 | EventPeriodic | 20 | 5 | 0 | TsrVLim2MsgTxt_D_Rq |  | 8 | 255 |  | m |  |  |  |  | r |  |  |  | s | [8 empty] | 3 | Message3 | SED | 1 | 0
3CDh | Traffic_RecognitionData | 1000 | EventPeriodic | 20 | 5 | 0 | TsrVLim2MsgTxt_D_Rq |  | 8 | 255 |  | m |  |  |  |  | r |  |  |  | s | [8 empty] | 4 | Message4 | SED | 1 | 0
3CDh | Traffic_RecognitionData | 1000 | EventPeriodic | 20 | 5 | 0 | TsrVLim2MsgTxt_D_Rq |  | 8 | 255 |  | m |  |  |  |  | r |  |  |  | s | [8 empty] | 5 | Message5 | SED | 1 | 0
3CDh | Traffic_RecognitionData | 1000 | EventPeriodic | 20 | 5 | 0 | TsrVLim2MsgTxt_D_Rq |  | 8 | 255 |  | m |  |  |  |  | r |  |  |  | s | [8 empty] | 6 | Message6 | SED | 1 | 0
3CDh | Traffic_RecognitionData | 1000 | EventPeriodic | 20 | 5 | 0 | TsrVLim2MsgTxt_D_Rq |  | 8 | 255 |  | m |  |  |  |  | r |  |  |  | s | [8 empty] | 7 | Message7 | SED | 1 | 0
3CDh | Traffic_RecognitionData | 1000 | EventPeriodic | 20 | 5 | 0 | TsrVLim2MsgTxt_D_Rq |  | 8 | 255 |  | m |  |  |  |  | r |  |  |  | s | [8 empty] | 8 | Message8 | SED | 1 | 0
3CDh | Traffic_RecognitionData | 1000 | EventPeriodic | 20 | 5 | 0 | TsrVLim2MsgTxt_D_Rq |  | 8 | 255 |  | m |  |  |  |  | r |  |  |  | s | [8 empty] | 9 | Message9 | SED | 1 | 0
3CDh | Traffic_RecognitionData | 1000 | EventPeriodic | 20 | 5 | 0 | TsrVLim2MsgTxt_D_Rq |  | 8 | 255 |  | m |  |  |  |  | r |  |  |  | s | [8 empty] | 10 | Message10 | SED | 1 | 0
3CDh | Traffic_RecognitionData | 1000 | EventPeriodic | 20 | 5 | 0 | TsrVLim2MsgTxt_D_Rq |  | 8 | 255 |  | m |  |  |  |  | r |  |  |  | s | [8 empty] | 11 | Message11 | SED | 1 | 0
3CDh | Traffic_RecognitionData | 1000 | EventPeriodic | 20 | 5 | 0 | TsrVLim2MsgTxt_D_Rq |  | 8 | 255 |  | m |  |  |  |  | r |  |  |  | s | [8 empty] | 12 | Message12 | SED | 1 | 0
3CDh | Traffic_RecognitionData | 1000 | EventPeriodic | 20 | 5 | 0 | TsrVLim2MsgTxt_D_Rq |  | 8 | 255 |  | m |  |  |  |  | r |  |  |  | s | [8 empty] | 13 | Message13 | SED | 1 | 0
3CDh | Traffic_RecognitionData | 1000 | EventPeriodic | 20 | 5 | 0 | TsrVLim2MsgTxt_D_Rq |  | 8 | 255 |  | m |  |  |  |  | r |  |  |  | s | [8 empty] | 14 | Message14 | SED | 1 | 0
3CDh | Traffic_RecognitionData | 1000 | EventPeriodic | 20 | 5 | 0 | TsrVLim2MsgTxt_D_Rq |  | 8 | 255 |  | m |  |  |  |  | r |  |  |  | s | [8 empty] | 15 | Message15 | SED | 1 | 0
3CDh | Traffic_RecognitionData | 1000 | EventPeriodic | 20 | 5 | 0 | TsrVLim2MsgTxt_D_Rq |  | 8 | 255 |  | m |  |  |  |  | r |  |  |  | s | [8 empty] | 16 | Message16 | SED | 1 | 0
3CDh | Traffic_RecognitionData | 1000 | EventPeriodic | 20 | 5 | 0 | TsrVLim2MsgTxt_D_Rq |  | 8 | 255 |  | m |  |  |  |  | r |  |  |  | s | [8 empty] | 17 | Message17 | SED | 1 | 0
3CDh | Traffic_RecognitionData | 1000 | EventPeriodic | 20 | 5 | 0 | TsrVLim2MsgTxt_D_Rq |  | 8 | 255 |  | m |  |  |  |  | r |  |  |  | s | [8 empty] | 18 | Message18 | SED | 1 | 0
3CDh | Traffic_RecognitionData | 1000 | EventPeriodic | 20 | 5 | 0 | TsrVLim2MsgTxt_D_Rq |  | 8 | 255 |  | m |  |  |  |  | r |  |  |  | s | [8 empty] | 19 | Message19 | SED | 1 | 0
3CDh | Traffic_RecognitionData | 1000 | EventPeriodic | 20 | 5 | 0 | TsrVLim2MsgTxt_D_Rq |  | 8 | 255 |  | m |  |  |  |  | r |  |  |  | s | [8 empty] | 20 | Message20 | SED | 1 | 0
3CDh | Traffic_RecognitionData | 1000 | EventPeriodic | 20 | 5 | 0 | TsrVLim2MsgTxt_D_Rq |  | 8 | 255 |  | m |  |  |  |  | r |  |  |  | s | [8 empty] | 21 | Message21 | SED | 1 | 0
3CDh | Traffic_RecognitionData | 1000 | EventPeriodic | 20 | 5 | 0 | TsrVLim2MsgTxt_D_Rq |  | 8 | 255 |  | m |  |  |  |  | r |  |  |  | s | [8 empty] | 22 | Message22 | SED | 1 | 0
3CDh | Traffic_RecognitionData | 1000 | EventPeriodic | 20 | 5 | 0 | TsrVLim2MsgTxt_D_Rq |  | 8 | 255 |  | m |  |  |  |  | r |  |  |  | s | [8 empty] | 23 | Message23 | SED | 1 | 0
3CDh | Traffic_RecognitionData | 1000 | EventPeriodic | 20 | 5 | 0 | TsrVLim2MsgTxt_D_Rq |  | 8 | 255 |  | m |  |  |  |  | r |  |  |  | s | [8 empty] | 24 | Message24 | SED | 1 | 0
3CDh | Traffic_RecognitionData | 1000 | EventPeriodic | 20 | 5 | 0 | TsrVLim2MsgTxt_D_Rq |  | 8 | 255 |  | m |  |  |  |  | r |  |  |  | s | [8 empty] | 25 | Message25 | SED | 1 | 0
3CDh | Traffic_RecognitionData | 1000 | EventPeriodic | 20 | 5 | 0 | TsrVLim2MsgTxt_D_Rq |  | 8 | 255 |  | m |  |  |  |  | r |  |  |  | s | [8 empty] | 26 | Message26 | SED | 1 | 0
3CDh | Traffic_RecognitionData | 1000 | EventPeriodic | 20 | 5 | 0 | TsrVLim2MsgTxt_D_Rq |  | 8 | 255 |  | m |  |  |  |  | r |  |  |  | s | [8 empty] | 27 | Message27 | SED | 1 | 0
3CDh | Traffic_RecognitionData | 1000 | EventPeriodic | 20 | 5 | 0 | TsrVLim2MsgTxt_D_Rq |  | 8 | 255 |  | m |  |  |  |  | r |  |  |  | s | [8 empty] | 28 | Message28 | SED | 1 | 0
3CDh | Traffic_RecognitionData | 1000 | EventPeriodic | 20 | 5 | 0 | TsrVLim2MsgTxt_D_Rq |  | 8 | 255 |  | m |  |  |  |  | r |  |  |  | s | [8 empty] | 29 | Message29 | SED | 1 | 0
3CDh | Traffic_RecognitionData | 1000 | EventPeriodic | 20 | 5 | 0 | TsrVLim2MsgTxt_D_Rq |  | 8 | 255 |  | m |  |  |  |  | r |  |  |  | s | [8 empty] | 30 | Message30 | SED | 1 | 0
3CDh | Traffic_RecognitionData | 1000 | EventPeriodic | 20 | 5 | 0 | TsrVLim2MsgTxt_D_Rq |  | 8 | 255 |  | m |  |  |  |  | r |  |  |  | s | [8 empty] | 31 | 1F_FA_Message31_250 | SED | 1 | 0
3CDh | Traffic_RecognitionData | 1000 | EventPeriodic | 20 | 5 | 0 | TsrVLim2MsgTxt_D_Rq |  | 8 | 255 |  | m |  |  |  |  | r |  |  |  | s | [8 empty] | 251 | LimitCancelled | SED | 1 | 0
3CDh | Traffic_RecognitionData | 1000 | EventPeriodic | 20 | 5 | 0 | TsrVLim2MsgTxt_D_Rq |  | 8 | 255 |  | m |  |  |  |  | r |  |  |  | s | [8 empty] | 252 | NotToBeDisplayed | SED | 1 | 0
3CDh | Traffic_RecognitionData | 1000 | EventPeriodic | 20 | 5 | 0 | TsrVLim2MsgTxt_D_Rq |  | 8 | 255 |  | m |  |  |  |  | r |  |  |  | s | [8 empty] | 253 | NotUsed1 | SED | 1 | 0
3CDh | Traffic_RecognitionData | 1000 | EventPeriodic | 20 | 5 | 0 | TsrVLim2MsgTxt_D_Rq |  | 8 | 255 |  | m |  |  |  |  | r |  |  |  | s | [8 empty] | 254 | NotUsed2 | SED | 1 | 0
3CDh | Traffic_RecognitionData | 1000 | EventPeriodic | 20 | 5 | 0 | TsrVLim2MsgTxt_D_Rq |  | 8 | 255 |  | m |  |  |  |  | r |  |  |  | s | [8 empty] | 255 | NoLimit | SED | 1 | 0
3CDh | Traffic_RecognitionData | 1000 | EventPeriodic | 20 | 6 | 0 | TsrVl2StatMsgTxt_D_Rq |  | 2 | 0 |  | m |  |  |  |  | r |  |  |  | s | [8 empty] | 0 | Null | SED | 1 | 0
3CDh | Traffic_RecognitionData | 1000 | EventPeriodic | 20 | 6 | 0 | TsrVl2StatMsgTxt_D_Rq |  | 2 | 0 |  | m |  |  |  |  | r |  |  |  | s | [8 empty] | 1 | LimitChanged | SED | 1 | 0
3CDh | Traffic_RecognitionData | 1000 | EventPeriodic | 20 | 6 | 0 | TsrVl2StatMsgTxt_D_Rq |  | 2 | 0 |  | m |  |  |  |  | r |  |  |  | s | [8 empty] | 2 | LimitReiable | SED | 1 | 0
3CDh | Traffic_RecognitionData | 1000 | EventPeriodic | 20 | 6 | 0 | TsrVl2StatMsgTxt_D_Rq |  | 2 | 0 |  | m |  |  |  |  | r |  |  |  | s | [8 empty] | 3 | LimitOutdated | SED | 1 | 0
3CDh | Traffic_RecognitionData | 1000 | EventPeriodic | 20 | 6 | 4 | TsrVlUnitMsgTxt_D_Rq |  | 2 | 2 |  | m |  |  |  |  | r |  |  |  | s | [8 empty] | 0 | Null | SED | 1 | 0
3CDh | Traffic_RecognitionData | 1000 | EventPeriodic | 20 | 6 | 4 | TsrVlUnitMsgTxt_D_Rq |  | 2 | 2 |  | m |  |  |  |  | r |  |  |  | s | [8 empty] | 1 | Kph | SED | 1 | 0
3CDh | Traffic_RecognitionData | 1000 | EventPeriodic | 20 | 6 | 4 | TsrVlUnitMsgTxt_D_Rq |  | 2 | 2 |  | m |  |  |  |  | r |  |  |  | s | [8 empty] | 2 | Mph | SED | 1 | 0
3CDh | Traffic_RecognitionData | 1000 | EventPeriodic | 20 | 6 | 4 | TsrVlUnitMsgTxt_D_Rq |  | 2 | 2 |  | m |  |  |  |  | r |  |  |  | s | [8 empty] | 3 | NoDataExists | SED | 1 | 0
3CDh | Traffic_RecognitionData | 1000 | EventPeriodic | 20 | 6 | 6 | TsrVl1PrmntMsgTxt_D_Rq |  | 2 | 0 |  | m |  |  |  |  | r |  |  |  | s | [8 empty] | 0 | DoNotShowSignPermanent | SED | 1 | 0
3CDh | Traffic_RecognitionData | 1000 | EventPeriodic | 20 | 6 | 6 | TsrVl1PrmntMsgTxt_D_Rq |  | 2 | 0 |  | m |  |  |  |  | r |  |  |  | s | [8 empty] | 1 | ShowPermanentlyWithoutSupp | SED | 1 | 0
3CDh | Traffic_RecognitionData | 1000 | EventPeriodic | 20 | 6 | 6 | TsrVl1PrmntMsgTxt_D_Rq |  | 2 | 0 |  | m |  |  |  |  | r |  |  |  | s | [8 empty] | 2 | ShowPermanentlyWithSupp | SED | 1 | 0
3CDh | Traffic_RecognitionData | 1000 | EventPeriodic | 20 | 6 | 6 | TsrVl1PrmntMsgTxt_D_Rq |  | 2 | 0 |  | m |  |  |  |  | r |  |  |  | s | [8 empty] | 3 | NotUsed | SED | 1 | 0
3CDh | Traffic_RecognitionData | 1000 | EventPeriodic | 20 | 7 | 0 | TsrOvtkMsgTxt2_D_Rq |  | 4 | 0 |  | m |  |  |  |  | r |  |  |  | s | [8 empty] | 0 | OvertakingAllowed | SED | 1 | 0
3CDh | Traffic_RecognitionData | 1000 | EventPeriodic | 20 | 7 | 0 | TsrOvtkMsgTxt2_D_Rq |  | 4 | 0 |  | m |  |  |  |  | r |  |  |  | s | [8 empty] | 1 | LimAllWithoutRestriction | SED | 1 | 0
3CDh | Traffic_RecognitionData | 1000 | EventPeriodic | 20 | 7 | 0 | TsrOvtkMsgTxt2_D_Rq |  | 4 | 0 |  | m |  |  |  |  | r |  |  |  | s | [8 empty] | 2 | LimAllWithoutQlfdRstrc | SED | 1 | 0
3CDh | Traffic_RecognitionData | 1000 | EventPeriodic | 20 | 7 | 0 | TsrOvtkMsgTxt2_D_Rq |  | 4 | 0 |  | m |  |  |  |  | r |  |  |  | s | [8 empty] | 3 | LimAllWithRstrcRain | SED | 1 | 0
3CDh | Traffic_RecognitionData | 1000 | EventPeriodic | 20 | 7 | 0 | TsrOvtkMsgTxt2_D_Rq |  | 4 | 0 |  | m |  |  |  |  | r |  |  |  | s | [8 empty] | 4 | LimAllWithRstrcSnow | SED | 1 | 0
3CDh | Traffic_RecognitionData | 1000 | EventPeriodic | 20 | 7 | 0 | TsrOvtkMsgTxt2_D_Rq |  | 4 | 0 |  | m |  |  |  |  | r |  |  |  | s | [8 empty] | 5 | LimAllWithRstrcTrailer | SED | 1 | 0
3CDh | Traffic_RecognitionData | 1000 | EventPeriodic | 20 | 7 | 0 | TsrOvtkMsgTxt2_D_Rq |  | 4 | 0 |  | m |  |  |  |  | r |  |  |  | s | [8 empty] | 6 | LimAllWithRstrcTime | SED | 1 | 0
3CDh | Traffic_RecognitionData | 1000 | EventPeriodic | 20 | 7 | 0 | TsrOvtkMsgTxt2_D_Rq |  | 4 | 0 |  | m |  |  |  |  | r |  |  |  | s | [8 empty] | 7 | LimAllCancelled | SED | 1 | 0
3CDh | Traffic_RecognitionData | 1000 | EventPeriodic | 20 | 7 | 0 | TsrOvtkMsgTxt2_D_Rq |  | 4 | 0 |  | m |  |  |  |  | r |  |  |  | s | [8 empty] | 8 | LimForTrucksWithoutRstrc | SED | 1 | 0
3CDh | Traffic_RecognitionData | 1000 | EventPeriodic | 20 | 7 | 0 | TsrOvtkMsgTxt2_D_Rq |  | 4 | 0 |  | m |  |  |  |  | r |  |  |  | s | [8 empty] | 9 | LimForTrucksWoQlfdRstrc | SED | 1 | 0
3CDh | Traffic_RecognitionData | 1000 | EventPeriodic | 20 | 7 | 0 | TsrOvtkMsgTxt2_D_Rq |  | 4 | 0 |  | m |  |  |  |  | r |  |  |  | s | [8 empty] | 10 | LimForTrucksCancelled | SED | 1 | 0
3CDh | Traffic_RecognitionData | 1000 | EventPeriodic | 20 | 7 | 0 | TsrOvtkMsgTxt2_D_Rq |  | 4 | 0 |  | m |  |  |  |  | r |  |  |  | s | [8 empty] | 11 | NotUsed1 | SED | 1 | 0
3CDh | Traffic_RecognitionData | 1000 | EventPeriodic | 20 | 7 | 0 | TsrOvtkMsgTxt2_D_Rq |  | 4 | 0 |  | m |  |  |  |  | r |  |  |  | s | [8 empty] | 12 | NotUsed2 | SED | 1 | 0
3CDh | Traffic_RecognitionData | 1000 | EventPeriodic | 20 | 7 | 0 | TsrOvtkMsgTxt2_D_Rq |  | 4 | 0 |  | m |  |  |  |  | r |  |  |  | s | [8 empty] | 13 | NotUsed3 | SED | 1 | 0
3CDh | Traffic_RecognitionData | 1000 | EventPeriodic | 20 | 7 | 0 | TsrOvtkMsgTxt2_D_Rq |  | 4 | 0 |  | m |  |  |  |  | r |  |  |  | s | [8 empty] | 14 | NotUsed4 | SED | 1 | 0
3CDh | Traffic_RecognitionData | 1000 | EventPeriodic | 20 | 7 | 0 | TsrOvtkMsgTxt2_D_Rq |  | 4 | 0 |  | m |  |  |  |  | r |  |  |  | s | [8 empty] | 15 | NotUsed5 | SED | 1 | 0
3CDh | Traffic_RecognitionData | 1000 | EventPeriodic | 20 | 7 | 4 | TsrVl1RstrcMsgTxt2_D_Rq |  | 3 | 1 |  | m | [8 empty] | s | [8 empty] | 0 | Null | SED | 1 | 0
3CDh | Traffic_RecognitionData | 1000 | EventPeriodic | 20 | 7 | 4 | TsrVl1RstrcMsgTxt2_D_Rq |  | 3 | 1 |  | m | [8 empty] | s | [8 empty] | 1 | NoSpeedLimitRestrictn | SED | 1 | 0
3CDh | Traffic_RecognitionData | 1000 | EventPeriodic | 20 | 7 | 4 | TsrVl1RstrcMsgTxt2_D_Rq |  | 3 | 1 |  | m | [8 empty] | s | [8 empty] | 2 | NoRecognizableRestrictn | SED | 1 | 0
3CDh | Traffic_RecognitionData | 1000 | EventPeriodic | 20 | 7 | 4 | TsrVl1RstrcMsgTxt2_D_Rq |  | 3 | 1 |  | m | [8 empty] | s | [8 empty] | 3 | RainWet | SED | 1 | 0
3CDh | Traffic_RecognitionData | 1000 | EventPeriodic | 20 | 7 | 4 | TsrVl1RstrcMsgTxt2_D_Rq |  | 3 | 1 |  | m | [8 empty] | s | [8 empty] | 4 | Snow | SED | 1 | 0
3CDh | Traffic_RecognitionData | 1000 | EventPeriodic | 20 | 7 | 4 | TsrVl1RstrcMsgTxt2_D_Rq |  | 3 | 1 |  | m | [8 empty] | s | [8 empty] | 5 | Trailer | SED | 1 | 0
3CDh | Traffic_RecognitionData | 1000 | EventPeriodic | 20 | 7 | 4 | TsrVl1RstrcMsgTxt2_D_Rq |  | 3 | 1 |  | m | [8 empty] | s | [8 empty] | 6 | Time | SED | 1 | 0
3CDh | Traffic_RecognitionData | 1000 | EventPeriodic | 20 | 7 | 4 | TsrVl1RstrcMsgTxt2_D_Rq |  | 3 | 1 |  | m | [8 empty] | s | [8 empty] | 7 | NotUsed | SED | 1 | 0
3CDh | Traffic_RecognitionData | 1000 | EventPeriodic | 20 | 7 | 7 | WwaWarn_B_Rq |  | 1 | 0 |  | m |  |  |  |  | r |  |  |  | s | [8 empty] | 0 | Off | SED | 1 | 0
3CDh | Traffic_RecognitionData | 1000 | EventPeriodic | 20 | 7 | 7 | WwaWarn_B_Rq |  | 1 | 0 |  | m |  |  |  |  | r |  |  |  | s | [8 empty] | 1 | On | SED | 1 | 0
3CDh | Traffic_RecognitionData | 1000 | EventPeriodic | 20 | 8 | 0 | TsrVl2RstrcMsgTxt2_D_Rq |  | 3 | 1 |  | m | [8 empty] | s | [8 empty] | 0 | Null | SED | 1 | 0
3CDh | Traffic_RecognitionData | 1000 | EventPeriodic | 20 | 8 | 0 | TsrVl2RstrcMsgTxt2_D_Rq |  | 3 | 1 |  | m | [8 empty] | s | [8 empty] | 1 | NoSpeedLimitRestrictn | SED | 1 | 0
3CDh | Traffic_RecognitionData | 1000 | EventPeriodic | 20 | 8 | 0 | TsrVl2RstrcMsgTxt2_D_Rq |  | 3 | 1 |  | m | [8 empty] | s | [8 empty] | 2 | NoRecognizableRestrictn | SED | 1 | 0
3CDh | Traffic_RecognitionData | 1000 | EventPeriodic | 20 | 8 | 0 | TsrVl2RstrcMsgTxt2_D_Rq |  | 3 | 1 |  | m | [8 empty] | s | [8 empty] | 3 | RainWet | SED | 1 | 0
3CDh | Traffic_RecognitionData | 1000 | EventPeriodic | 20 | 8 | 0 | TsrVl2RstrcMsgTxt2_D_Rq |  | 3 | 1 |  | m | [8 empty] | s | [8 empty] | 4 | Snow | SED | 1 | 0
3CDh | Traffic_RecognitionData | 1000 | EventPeriodic | 20 | 8 | 0 | TsrVl2RstrcMsgTxt2_D_Rq |  | 3 | 1 |  | m | [8 empty] | s | [8 empty] | 5 | Trailer | SED | 1 | 0
3CDh | Traffic_RecognitionData | 1000 | EventPeriodic | 20 | 8 | 0 | TsrVl2RstrcMsgTxt2_D_Rq |  | 3 | 1 |  | m | [8 empty] | s | [8 empty] | 6 | Time | SED | 1 | 0
3CDh | Traffic_RecognitionData | 1000 | EventPeriodic | 20 | 8 | 0 | TsrVl2RstrcMsgTxt2_D_Rq |  | 3 | 1 |  | m | [8 empty] | s | [8 empty] | 7 | NotUsed | SED | 1 | 0
3CDh | Traffic_RecognitionData | 1000 | EventPeriodic | 20 | 8 | 3 | TsrVl2PrmntMsgTxt_D_Rq |  | 2 | 0 |  | m |  |  |  |  | r |  |  |  | s | [8 empty] | 0 | DoNotShowSignPermanent | SED | 1 | 0
3CDh | Traffic_RecognitionData | 1000 | EventPeriodic | 20 | 8 | 3 | TsrVl2PrmntMsgTxt_D_Rq |  | 2 | 0 |  | m |  |  |  |  | r |  |  |  | s | [8 empty] | 1 | ShowPermanentlyWithoutSupp | SED | 1 | 0
3CDh | Traffic_RecognitionData | 1000 | EventPeriodic | 20 | 8 | 3 | TsrVl2PrmntMsgTxt_D_Rq |  | 2 | 0 |  | m |  |  |  |  | r |  |  |  | s | [8 empty] | 2 | ShowPermanentlyWithSupp | SED | 1 | 0
3CDh | Traffic_RecognitionData | 1000 | EventPeriodic | 20 | 8 | 3 | TsrVl2PrmntMsgTxt_D_Rq |  | 2 | 0 |  | m |  |  |  |  | r |  |  |  | s | [8 empty] | 3 | NotUsed | SED | 1 | 0
3D0h | SuspensionRoad_Data | 100 | FixedPeriodic | 20 | 1 | 0 | SrpDistLeft_L_Actl |  | 9 | 0 |  | m | [8 empty] | s | [8 empty] | 511 | Faulty | 0.02 meter | 0.02 | 0
3D0h | SuspensionRoad_Data | 100 | FixedPeriodic | 20 | 2 | 1 | SrpDistRight_L_Actl |  | 9 | 0 |  | m | [8 empty] | s | [8 empty] | 511 | Faulty | 0.02 meter | 0.02 | 0
3D0h | SuspensionRoad_Data | 100 | FixedPeriodic | 20 | 3 | 6 | SrpHghtLeft_L_Actl |  | 9 | 256 |  | m | [8 empty] | s | [8 empty] | 511 | Faulty | 0.000625 meter | 0.000625 | -0.16
3D0h | SuspensionRoad_Data | 100 | FixedPeriodic | 20 | 4 | 7 | SrpHghtRight_L_Actl |  | 9 | 256 |  | m | [8 empty] | s | [8 empty] | 511 | Faulty | 0.000625 meter | 0.000625 | -0.16
3D0h | SuspensionRoad_Data | 100 | FixedPeriodic | 20 | 6 | 0 | SrpSigValid_B_Stat |  | 1 | 0 |  | m | [8 empty] | s | [8 empty] | 0 | False | SED | 1 | 0
3D0h | SuspensionRoad_Data | 100 | FixedPeriodic | 20 | 6 | 0 | SrpSigValid_B_Stat |  | 1 | 0 |  | m | [8 empty] | s | [8 empty] | 1 | True | SED | 1 | 0
3D3h | LateralMotionControl | 50 | FixedPeriodic | 20 | 1 | 0 | LatCtlCurv_No_Actl |  | 11 | 1000 |  | m | [8 empty] | s | [9 empty] | -0.02..0.02094 | 2e-05 1/meter | 2e-05 | -0.02
3D3h | LateralMotionControl | 50 | FixedPeriodic | 20 | 2 | 3 | LatCtlCurv_NoRate_Actl |  | 13 | 4096 |  | m | [8 empty] | s | [9 empty] | -0.001024..0.00102375 | 2.5e-07 1/meter | 2.5e-07 | -0.001024
3D3h | LateralMotionControl | 50 | FixedPeriodic | 20 | 4 | 0 | LatCtlPath_An_Actl |  | 11 | 100 |  | m | [8 empty] | s | [9 empty] | -0.5..0.5235 | 0.005 radians | 0.005 | -0.5
3D3h | LateralMotionControl | 50 | FixedPeriodic | 20 | 5 | 3 | LatCtl_D_Rq |  | 3 | 0 |  | m | [8 empty] | s | [8 empty] | 0 | NoLateralControl | SED | 1 | 0
3D3h | LateralMotionControl | 50 | FixedPeriodic | 20 | 5 | 3 | LatCtl_D_Rq |  | 3 | 0 |  | m | [8 empty] | s | [8 empty] | 1 | ContinuousPathFollowing | SED | 1 | 0
3D3h | LateralMotionControl | 50 | FixedPeriodic | 20 | 5 | 3 | LatCtl_D_Rq |  | 3 | 0 |  | m | [8 empty] | s | [8 empty] | 2 | InterventionLeft | SED | 1 | 0
3D3h | LateralMotionControl | 50 | FixedPeriodic | 20 | 5 | 3 | LatCtl_D_Rq |  | 3 | 0 |  | m | [8 empty] | s | [8 empty] | 3 | InterventionRight | SED | 1 | 0
3D3h | LateralMotionControl | 50 | FixedPeriodic | 20 | 5 | 3 | LatCtl_D_Rq |  | 3 | 0 |  | m | [8 empty] | s | [8 empty] | 4 | NotUsed3 | SED | 1 | 0
3D3h | LateralMotionControl | 50 | FixedPeriodic | 20 | 5 | 3 | LatCtl_D_Rq |  | 3 | 0 |  | m | [8 empty] | s | [8 empty] | 5 | NotUsed4 | SED | 1 | 0
3D3h | LateralMotionControl | 50 | FixedPeriodic | 20 | 5 | 3 | LatCtl_D_Rq |  | 3 | 0 |  | m | [8 empty] | s | [8 empty] | 6 | NotUsed5 | SED | 1 | 0
3D3h | LateralMotionControl | 50 | FixedPeriodic | 20 | 5 | 3 | LatCtl_D_Rq |  | 3 | 0 |  | m | [8 empty] | s | [8 empty] | 7 | NotUsed6 | SED | 1 | 0
3D3h | LateralMotionControl | 50 | FixedPeriodic | 20 | 5 | 6 | LatCtlPrecision_D_Rq |  | 2 | 0 |  | m | [8 empty] | s | [8 empty] | 0 | Comfortable | SED | 1 | 0
3D3h | LateralMotionControl | 50 | FixedPeriodic | 20 | 5 | 6 | LatCtlPrecision_D_Rq |  | 2 | 0 |  | m | [8 empty] | s | [8 empty] | 1 | Precise | SED | 1 | 0
3D3h | LateralMotionControl | 50 | FixedPeriodic | 20 | 5 | 6 | LatCtlPrecision_D_Rq |  | 2 | 0 |  | m | [8 empty] | s | [8 empty] | 2 | NotUsed1 | SED | 1 | 0
3D3h | LateralMotionControl | 50 | FixedPeriodic | 20 | 5 | 6 | LatCtlPrecision_D_Rq |  | 2 | 0 |  | m | [8 empty] | s | [8 empty] | 3 | NotUsed2 | SED | 1 | 0
3D3h | LateralMotionControl | 50 | FixedPeriodic | 20 | 6 | 0 | LatCtlPathOffst_L_Actl |  | 10 | 512 |  | m | [8 empty] | s | [9 empty] | -5.12..5.11 | 0.01 meter | 0.01 | -5.12
3D3h | LateralMotionControl | 50 | FixedPeriodic | 20 | 7 | 2 | LatCtlRampType_D_Rq |  | 2 | 0 |  | m | [8 empty] | s | [8 empty] | 0 | Slow | SED | 1 | 0
3D3h | LateralMotionControl | 50 | FixedPeriodic | 20 | 7 | 2 | LatCtlRampType_D_Rq |  | 2 | 0 |  | m | [8 empty] | s | [8 empty] | 1 | Medium | SED | 1 | 0
3D3h | LateralMotionControl | 50 | FixedPeriodic | 20 | 7 | 2 | LatCtlRampType_D_Rq |  | 2 | 0 |  | m | [8 empty] | s | [8 empty] | 2 | Fast | SED | 1 | 0
3D3h | LateralMotionControl | 50 | FixedPeriodic | 20 | 7 | 2 | LatCtlRampType_D_Rq |  | 2 | 0 |  | m | [8 empty] | s | [8 empty] | 3 | Immediately | SED | 1 | 0
3D3h | LateralMotionControl | 50 | FixedPeriodic | 20 | 7 | 4 | HandsOffCnfm_B_Rq |  | 1 | 0 |  | m | [8 empty] | s | [8 empty] | 0 | Inactive | SED | 1 | 0
3D3h | LateralMotionControl | 50 | FixedPeriodic | 20 | 7 | 4 | HandsOffCnfm_B_Rq |  | 1 | 0 |  | m | [8 empty] | s | [8 empty] | 1 | Active | SED | 1 | 0
3D4h | AutoDriveBeam_Data1 | 30 | FixedPeriodic | 20 | 1 | 0 | AdbBrdr1Left_An_Rq |  | 11 | 2046 |  | m |  |  |  |  | r |  |  |  | s | [8 empty] | 2046 | NoDataExists | 0.02 degrees | 0.02 | -20
3D4h | AutoDriveBeam_Data1 | 30 | FixedPeriodic | 20 | 1 | 0 | AdbBrdr1Left_An_Rq |  | 11 | 2046 |  | m |  |  |  |  | r |  |  |  | s | [8 empty] | 2047 | Faulty | 0.02 degrees | 0.02 | -20
3D4h | AutoDriveBeam_Data1 | 30 | FixedPeriodic | 20 | 2 | 3 | AdbIntns1_D_Rq |  | 2 | 0 |  | m |  |  |  |  | r |  |  |  | s | [8 empty] | 0 | Off | SED | 1 | 0
3D4h | AutoDriveBeam_Data1 | 30 | FixedPeriodic | 20 | 2 | 3 | AdbIntns1_D_Rq |  | 2 | 0 |  | m |  |  |  |  | r |  |  |  | s | [8 empty] | 1 | Low | SED | 1 | 0
3D4h | AutoDriveBeam_Data1 | 30 | FixedPeriodic | 20 | 2 | 3 | AdbIntns1_D_Rq |  | 2 | 0 |  | m |  |  |  |  | r |  |  |  | s | [8 empty] | 2 | Medium | SED | 1 | 0
3D4h | AutoDriveBeam_Data1 | 30 | FixedPeriodic | 20 | 2 | 3 | AdbIntns1_D_Rq |  | 2 | 0 |  | m |  |  |  |  | r |  |  |  | s | [8 empty] | 3 | Maximum | SED | 1 | 0
3D4h | AutoDriveBeam_Data1 | 30 | FixedPeriodic | 20 | 2 | 5 | AdbMde1_D_Rq |  | 2 | 0 |  | m |  |  |  |  | r |  |  |  | s | [8 empty] | 0 | None | SED | 1 | 0
3D4h | AutoDriveBeam_Data1 | 30 | FixedPeriodic | 20 | 2 | 5 | AdbMde1_D_Rq |  | 2 | 0 |  | m |  |  |  |  | r |  |  |  | s | [8 empty] | 1 | Spot | SED | 1 | 0
3D4h | AutoDriveBeam_Data1 | 30 | FixedPeriodic | 20 | 2 | 5 | AdbMde1_D_Rq |  | 2 | 0 |  | m |  |  |  |  | r |  |  |  | s | [8 empty] | 2 | MarkerLightConstant | SED | 1 | 0
3D4h | AutoDriveBeam_Data1 | 30 | FixedPeriodic | 20 | 2 | 5 | AdbMde1_D_Rq |  | 2 | 0 |  | m |  |  |  |  | r |  |  |  | s | [8 empty] | 3 | MarkerLightFlashing | SED | 1 | 0
3D4h | AutoDriveBeam_Data1 | 30 | FixedPeriodic | 20 | 2 | 7 | AdbBrdr1Low_An_Rq |  | 9 | 510 |  | m |  |  |  |  | r |  |  |  | s | [8 empty] | 510 | NoDataExists | 0.02 degrees | 0.02 | -8
3D4h | AutoDriveBeam_Data1 | 30 | FixedPeriodic | 20 | 2 | 7 | AdbBrdr1Low_An_Rq |  | 9 | 510 |  | m |  |  |  |  | r |  |  |  | s | [8 empty] | 511 | Faulty | 0.02 degrees | 0.02 | -8
3D4h | AutoDriveBeam_Data1 | 30 | FixedPeriodic | 20 | 4 | 0 | AdbBrdr1Right_An_Rq |  | 11 | 2046 |  | m |  |  |  |  | r |  |  |  | s | [8 empty] | 2046 | NoDataExists | 0.02 degrees | 0.02 | -20
3D4h | AutoDriveBeam_Data1 | 30 | FixedPeriodic | 20 | 4 | 0 | AdbBrdr1Right_An_Rq |  | 11 | 2046 |  | m |  |  |  |  | r |  |  |  | s | [8 empty] | 2047 | Faulty | 0.02 degrees | 0.02 | -20
3D4h | AutoDriveBeam_Data1 | 30 | FixedPeriodic | 20 | 5 | 3 | AdbBrdr1Up_An_Rq |  | 9 | 510 |  | m |  |  |  |  | r |  |  |  | s | [8 empty] | 510 | NoDataExists | 0.02 degrees | 0.02 | -8
3D4h | AutoDriveBeam_Data1 | 30 | FixedPeriodic | 20 | 5 | 3 | AdbBrdr1Up_An_Rq |  | 9 | 510 |  | m |  |  |  |  | r |  |  |  | s | [8 empty] | 511 | Faulty | 0.02 degrees | 0.02 | -8
3D4h | AutoDriveBeam_Data1 | 30 | FixedPeriodic | 20 | 6 | 4 | AdbBrdr1CritRigh_T_Stat |  | 4 | 0 |  | m |  |  |  |  | r |  |  |  | s | [9 empty] | 0..1500 | 100 millisecond | 100 | 0
3D4h | AutoDriveBeam_Data1 | 30 | FixedPeriodic | 20 | 7 | 0 | AdbBrdr1CritLeft_T_Stat |  | 4 | 0 |  | m |  |  |  |  | r |  |  |  | s | [9 empty] | 0..1500 | 100 millisecond | 100 | 0
3D7h | Steer_Assist_Data | 50 | FixedPeriodic | 20 | 1 | 0 | CmbbObjDistLong_L_Actl |  | 10 | 1022 |  | m | [8 empty] | s | [8 empty] | 1022 | NoDataExists | 0.1 meter | 0.1 | 0
3D7h | Steer_Assist_Data | 50 | FixedPeriodic | 20 | 1 | 0 | CmbbObjDistLong_L_Actl |  | 10 | 1022 |  | m | [8 empty] | s | [8 empty] | 1023 | Faulty | 0.1 meter | 0.1 | 0
3D7h | Steer_Assist_Data | 50 | FixedPeriodic | 20 | 2 | 2 | CmbbObjClass_D_Stat |  | 4 | 0 |  | m | [8 empty] | s | [8 empty] | 0 | Undetermined | SED | 1 | 0
3D7h | Steer_Assist_Data | 50 | FixedPeriodic | 20 | 2 | 2 | CmbbObjClass_D_Stat |  | 4 | 0 |  | m | [8 empty] | s | [8 empty] | 1 | Vehicle | SED | 1 | 0
3D7h | Steer_Assist_Data | 50 | FixedPeriodic | 20 | 2 | 2 | CmbbObjClass_D_Stat |  | 4 | 0 |  | m | [8 empty] | s | [8 empty] | 2 | Motorcycle | SED | 1 | 0
3D7h | Steer_Assist_Data | 50 | FixedPeriodic | 20 | 2 | 2 | CmbbObjClass_D_Stat |  | 4 | 0 |  | m | [8 empty] | s | [8 empty] | 3 | Truck | SED | 1 | 0
3D7h | Steer_Assist_Data | 50 | FixedPeriodic | 20 | 2 | 2 | CmbbObjClass_D_Stat |  | 4 | 0 |  | m | [8 empty] | s | [8 empty] | 4 | Pedestrian | SED | 1 | 0
3D7h | Steer_Assist_Data | 50 | FixedPeriodic | 20 | 2 | 2 | CmbbObjClass_D_Stat |  | 4 | 0 |  | m | [8 empty] | s | [8 empty] | 5 | Bicycle | SED | 1 | 0
3D7h | Steer_Assist_Data | 50 | FixedPeriodic | 20 | 2 | 2 | CmbbObjClass_D_Stat |  | 4 | 0 |  | m | [8 empty] | s | [8 empty] | 6 | Unclassified_Vehicle | SED | 1 | 0
3D7h | Steer_Assist_Data | 50 | FixedPeriodic | 20 | 2 | 2 | CmbbObjClass_D_Stat |  | 4 | 0 |  | m | [8 empty] | s | [8 empty] | 7 | NotUsed_1 | SED | 1 | 0
3D7h | Steer_Assist_Data | 50 | FixedPeriodic | 20 | 2 | 2 | CmbbObjClass_D_Stat |  | 4 | 0 |  | m | [8 empty] | s | [8 empty] | 8 | NotUsed_2 | SED | 1 | 0
3D7h | Steer_Assist_Data | 50 | FixedPeriodic | 20 | 2 | 2 | CmbbObjClass_D_Stat |  | 4 | 0 |  | m | [8 empty] | s | [8 empty] | 9 | NotUsed_3 | SED | 1 | 0
3D7h | Steer_Assist_Data | 50 | FixedPeriodic | 20 | 2 | 2 | CmbbObjClass_D_Stat |  | 4 | 0 |  | m | [8 empty] | s | [8 empty] | 10 | NotUsed_4 | SED | 1 | 0
3D7h | Steer_Assist_Data | 50 | FixedPeriodic | 20 | 2 | 2 | CmbbObjClass_D_Stat |  | 4 | 0 |  | m | [8 empty] | s | [8 empty] | 11 | NotUsed_5 | SED | 1 | 0
3D7h | Steer_Assist_Data | 50 | FixedPeriodic | 20 | 2 | 2 | CmbbObjClass_D_Stat |  | 4 | 0 |  | m | [8 empty] | s | [8 empty] | 12 | NotUsed_6 | SED | 1 | 0
3D7h | Steer_Assist_Data | 50 | FixedPeriodic | 20 | 2 | 2 | CmbbObjClass_D_Stat |  | 4 | 0 |  | m | [8 empty] | s | [8 empty] | 13 | NotUsed_7 | SED | 1 | 0
3D7h | Steer_Assist_Data | 50 | FixedPeriodic | 20 | 2 | 2 | CmbbObjClass_D_Stat |  | 4 | 0 |  | m | [8 empty] | s | [8 empty] | 14 | NotUsed_8 | SED | 1 | 0
3D7h | Steer_Assist_Data | 50 | FixedPeriodic | 20 | 2 | 2 | CmbbObjClass_D_Stat |  | 4 | 0 |  | m | [8 empty] | s | [8 empty] | 15 | NotUsed_9 | SED | 1 | 0
3D7h | Steer_Assist_Data | 50 | FixedPeriodic | 20 | 2 | 6 | CmbbObjConfdnc_D_Stat |  | 2 | 0 |  | m | [8 empty] | s | [8 empty] | 0 | NotDetermined | SED | 1 | 0
3D7h | Steer_Assist_Data | 50 | FixedPeriodic | 20 | 2 | 6 | CmbbObjConfdnc_D_Stat |  | 2 | 0 |  | m | [8 empty] | s | [8 empty] | 1 | Low | SED | 1 | 0
3D7h | Steer_Assist_Data | 50 | FixedPeriodic | 20 | 2 | 6 | CmbbObjConfdnc_D_Stat |  | 2 | 0 |  | m | [8 empty] | s | [8 empty] | 2 | Medium | SED | 1 | 0
3D7h | Steer_Assist_Data | 50 | FixedPeriodic | 20 | 2 | 6 | CmbbObjConfdnc_D_Stat |  | 2 | 0 |  | m | [8 empty] | s | [8 empty] | 3 | High | SED | 1 | 0
3D7h | Steer_Assist_Data | 50 | FixedPeriodic | 20 | 3 | 0 | CmbbObjRelLat_V_Actl |  | 9 | 510 |  | m | [8 empty] | s | [8 empty] | 510 | NoDataExists | 0.1 meters/sec | 0.1 | -25.5
3D7h | Steer_Assist_Data | 50 | FixedPeriodic | 20 | 3 | 0 | CmbbObjRelLat_V_Actl |  | 9 | 510 |  | m | [8 empty] | s | [8 empty] | 511 | Faulty | 0.1 meters/sec | 0.1 | -25.5
3D7h | Steer_Assist_Data | 50 | FixedPeriodic | 20 | 4 | 1 | CmbbObjColl_T_Actl |  | 7 | 126 |  | m | [8 empty] | s | [8 empty] | 126 | NoDataExists | 0.05 second | 0.05 | 0
3D7h | Steer_Assist_Data | 50 | FixedPeriodic | 20 | 4 | 1 | CmbbObjColl_T_Actl |  | 7 | 126 |  | m | [8 empty] | s | [8 empty] | 127 | Faulty | 0.05 second | 0.05 | 0
3D7h | Steer_Assist_Data | 50 | FixedPeriodic | 20 | 5 | 0 | CmbbObjRelLong_V_Actl |  | 10 | 1022 |  | m | [8 empty] | s | [8 empty] | 1022 | NoDataExists | 0.1 meters/sec | 0.1 | -102.1
3D7h | Steer_Assist_Data | 50 | FixedPeriodic | 20 | 5 | 0 | CmbbObjRelLong_V_Actl |  | 10 | 1022 |  | m | [8 empty] | s | [8 empty] | 1023 | Faulty | 0.1 meters/sec | 0.1 | -102.1
3D7h | Steer_Assist_Data | 50 | FixedPeriodic | 20 | 6 | 2 | CmbbObjDistLat_L_Actl |  | 9 | 510 |  | m | [8 empty] | s | [8 empty] | 510 | NoDataExists | 0.1 meter | 0.1 | -25.5
3D7h | Steer_Assist_Data | 50 | FixedPeriodic | 20 | 6 | 2 | CmbbObjDistLat_L_Actl |  | 9 | 510 |  | m | [8 empty] | s | [8 empty] | 511 | Faulty | 0.1 meter | 0.1 | -25.5
3D7h | Steer_Assist_Data | 50 | FixedPeriodic | 20 | 7 | 3 | EsaEnbl_D2_Rq |  | 2 | 0 |  | m | [8 empty] | s | [8 empty] | 0 | Disabled | SED | 1 | 0
3D7h | Steer_Assist_Data | 50 | FixedPeriodic | 20 | 7 | 3 | EsaEnbl_D2_Rq |  | 2 | 0 |  | m | [8 empty] | s | [8 empty] | 1 | Pending | SED | 1 | 0
3D7h | Steer_Assist_Data | 50 | FixedPeriodic | 20 | 7 | 3 | EsaEnbl_D2_Rq |  | 2 | 0 |  | m | [8 empty] | s | [8 empty] | 2 | Enabled | SED | 1 | 0
3D7h | Steer_Assist_Data | 50 | FixedPeriodic | 20 | 7 | 3 | EsaEnbl_D2_Rq |  | 2 | 0 |  | m | [8 empty] | s | [8 empty] | 3 | NotConfigured | SED | 1 | 0
3D8h | IPMA_Data | 1000 | EventPeriodic | 20 | 1 | 0 | FeatConfigIpmaActl |  | 16 | 0 |  | m |  |  |  |  | r |  |  |  | s | [9 empty] | 0..65535 | Undefined | 1 | 0
3D8h | IPMA_Data | 1000 | EventPeriodic | 20 | 3 | 0 | FeatNoIpmaActl |  | 16 | 0 |  | m |  |  |  |  | r |  |  |  | s | [9 empty] | 0..65535 | Number | 1 | 0
3D8h | IPMA_Data | 1000 | EventPeriodic | 20 | 5 | 0 | PersIndexIpma_D_Actl |  | 3 | 4 |  | m |  |  |  |  | r |  |  |  | s | [8 empty] | 0 | PERS_1 | SED | 1 | 0
3D8h | IPMA_Data | 1000 | EventPeriodic | 20 | 5 | 0 | PersIndexIpma_D_Actl |  | 3 | 4 |  | m |  |  |  |  | r |  |  |  | s | [8 empty] | 1 | PERS_2 | SED | 1 | 0
3D8h | IPMA_Data | 1000 | EventPeriodic | 20 | 5 | 0 | PersIndexIpma_D_Actl |  | 3 | 4 |  | m |  |  |  |  | r |  |  |  | s | [8 empty] | 2 | PERS_3 | SED | 1 | 0
3D8h | IPMA_Data | 1000 | EventPeriodic | 20 | 5 | 0 | PersIndexIpma_D_Actl |  | 3 | 4 |  | m |  |  |  |  | r |  |  |  | s | [8 empty] | 3 | PERS_4 | SED | 1 | 0
3D8h | IPMA_Data | 1000 | EventPeriodic | 20 | 5 | 0 | PersIndexIpma_D_Actl |  | 3 | 4 |  | m |  |  |  |  | r |  |  |  | s | [8 empty] | 4 | Vehicle | SED | 1 | 0
3D8h | IPMA_Data | 1000 | EventPeriodic | 20 | 5 | 0 | PersIndexIpma_D_Actl |  | 3 | 4 |  | m |  |  |  |  | r |  |  |  | s | [8 empty] | 5 | Unused_1 | SED | 1 | 0
3D8h | IPMA_Data | 1000 | EventPeriodic | 20 | 5 | 0 | PersIndexIpma_D_Actl |  | 3 | 4 |  | m |  |  |  |  | r |  |  |  | s | [8 empty] | 6 | Unused_2 | SED | 1 | 0
3D8h | IPMA_Data | 1000 | EventPeriodic | 20 | 5 | 0 | PersIndexIpma_D_Actl |  | 3 | 4 |  | m |  |  |  |  | r |  |  |  | s | [8 empty] | 7 | Unused_3 | SED | 1 | 0
3D8h | IPMA_Data | 1000 | EventPeriodic | 20 | 5 | 3 | CamraDefog_B_Req |  | 1 | 0 |  | m |  |  |  |  | r |  |  |  | s | [8 empty] | 0 | Off | SED | 1 | 0
3D8h | IPMA_Data | 1000 | EventPeriodic | 20 | 5 | 3 | CamraDefog_B_Req |  | 1 | 0 |  | m |  |  |  |  | r |  |  |  | s | [8 empty] | 1 | On | SED | 1 | 0
3D8h | IPMA_Data | 1000 | EventPeriodic | 20 | 5 | 4 | CamraStats_D_Dsply |  | 2 | 0 |  | m |  |  |  |  | r |  |  |  | s | [8 empty] | 0 | Front_Camera_OK | SED | 1 | 0
3D8h | IPMA_Data | 1000 | EventPeriodic | 20 | 5 | 4 | CamraStats_D_Dsply |  | 2 | 0 |  | m |  |  |  |  | r |  |  |  | s | [8 empty] | 1 | Front_Camera_Service_Reqd | SED | 1 | 0
3D8h | IPMA_Data | 1000 | EventPeriodic | 20 | 5 | 4 | CamraStats_D_Dsply |  | 2 | 0 |  | m |  |  |  |  | r |  |  |  | s | [8 empty] | 2 | FrtCam_TempUnavailVisibile | SED | 1 | 0
3D8h | IPMA_Data | 1000 | EventPeriodic | 20 | 5 | 4 | CamraStats_D_Dsply |  | 2 | 0 |  | m |  |  |  |  | r |  |  |  | s | [8 empty] | 3 | FrtCam_TempUnavailOther | SED | 1 | 0
3D8h | IPMA_Data | 1000 | EventPeriodic | 20 | 5 | 7 | LaDenyStats_B_Dsply |  | 1 | 0 |  | m |  |  |  |  | r |  |  |  | s | [8 empty] | 0 | Available | SED | 1 | 0
3D8h | IPMA_Data | 1000 | EventPeriodic | 20 | 5 | 7 | LaDenyStats_B_Dsply |  | 1 | 0 |  | m |  |  |  |  | r |  |  |  | s | [8 empty] | 1 | Unavailable | SED | 1 | 0
3D8h | IPMA_Data | 1000 | EventPeriodic | 20 | 6 | 0 | DasStats_D_Dsply |  | 2 | 0 |  | m |  |  |  |  | r |  |  |  | s | [8 empty] | 0 | Off | SED | 1 | 0
3D8h | IPMA_Data | 1000 | EventPeriodic | 20 | 6 | 0 | DasStats_D_Dsply |  | 2 | 0 |  | m |  |  |  |  | r |  |  |  | s | [8 empty] | 1 | Feedback_due_to_Speed | SED | 1 | 0
3D8h | IPMA_Data | 1000 | EventPeriodic | 20 | 6 | 0 | DasStats_D_Dsply |  | 2 | 0 |  | m |  |  |  |  | r |  |  |  | s | [8 empty] | 2 | Unavailable_Other | SED | 1 | 0
3D8h | IPMA_Data | 1000 | EventPeriodic | 20 | 6 | 0 | DasStats_D_Dsply |  | 2 | 0 |  | m |  |  |  |  | r |  |  |  | s | [8 empty] | 3 | Available | SED | 1 | 0
3D8h | IPMA_Data | 1000 | EventPeriodic | 20 | 6 | 3 | DasWarn_D_Dsply |  | 2 | 0 |  | m |  |  |  |  | r |  |  |  | s | [8 empty] | 0 | No_Warning | SED | 1 | 0
3D8h | IPMA_Data | 1000 | EventPeriodic | 20 | 6 | 3 | DasWarn_D_Dsply |  | 2 | 0 |  | m |  |  |  |  | r |  |  |  | s | [8 empty] | 1 | Warning_Level_1 | SED | 1 | 0
3D8h | IPMA_Data | 1000 | EventPeriodic | 20 | 6 | 3 | DasWarn_D_Dsply |  | 2 | 0 |  | m |  |  |  |  | r |  |  |  | s | [8 empty] | 2 | Warning_Level_2 | SED | 1 | 0
3D8h | IPMA_Data | 1000 | EventPeriodic | 20 | 6 | 3 | DasWarn_D_Dsply |  | 2 | 0 |  | m |  |  |  |  | r |  |  |  | s | [8 empty] | 3 | Undefined | SED | 1 | 0
3D8h | IPMA_Data | 1000 | EventPeriodic | 20 | 6 | 5 | DasAlrtLvl_D_Dsply |  | 3 | 0 |  | m |  |  |  |  | r |  |  |  | s | [8 empty] | 0 | Undefined | SED | 1 | 0
3D8h | IPMA_Data | 1000 | EventPeriodic | 20 | 6 | 5 | DasAlrtLvl_D_Dsply |  | 3 | 0 |  | m |  |  |  |  | r |  |  |  | s | [8 empty] | 1 | Alertness_Level_1 | SED | 1 | 0
3D8h | IPMA_Data | 1000 | EventPeriodic | 20 | 6 | 5 | DasAlrtLvl_D_Dsply |  | 3 | 0 |  | m |  |  |  |  | r |  |  |  | s | [8 empty] | 2 | Alertness_Level_2 | SED | 1 | 0
3D8h | IPMA_Data | 1000 | EventPeriodic | 20 | 6 | 5 | DasAlrtLvl_D_Dsply |  | 3 | 0 |  | m |  |  |  |  | r |  |  |  | s | [8 empty] | 3 | Alertness_Level_3 | SED | 1 | 0
3D8h | IPMA_Data | 1000 | EventPeriodic | 20 | 6 | 5 | DasAlrtLvl_D_Dsply |  | 3 | 0 |  | m |  |  |  |  | r |  |  |  | s | [8 empty] | 4 | Alertness_Level_4 | SED | 1 | 0
3D8h | IPMA_Data | 1000 | EventPeriodic | 20 | 6 | 5 | DasAlrtLvl_D_Dsply |  | 3 | 0 |  | m |  |  |  |  | r |  |  |  | s | [8 empty] | 5 | Alertness_Level_5 | SED | 1 | 0
3D8h | IPMA_Data | 1000 | EventPeriodic | 20 | 7 | 0 | LaActvStats_D_Dsply |  | 5 | 0 |  | m |  |  |  |  | r |  |  |  | s | [8 empty] | 0 | NoLeft_NoRight | SED | 1 | 0
3D8h | IPMA_Data | 1000 | EventPeriodic | 20 | 7 | 0 | LaActvStats_D_Dsply |  | 5 | 0 |  | m |  |  |  |  | r |  |  |  | s | [8 empty] | 1 | AvailableLeft_NoRight | SED | 1 | 0
3D8h | IPMA_Data | 1000 | EventPeriodic | 20 | 7 | 0 | LaActvStats_D_Dsply |  | 5 | 0 |  | m |  |  |  |  | r |  |  |  | s | [8 empty] | 2 | SuppressLeft_NoRight | SED | 1 | 0
3D8h | IPMA_Data | 1000 | EventPeriodic | 20 | 7 | 0 | LaActvStats_D_Dsply |  | 5 | 0 |  | m |  |  |  |  | r |  |  |  | s | [8 empty] | 3 | WarnLeft_NoRight | SED | 1 | 0
3D8h | IPMA_Data | 1000 | EventPeriodic | 20 | 7 | 0 | LaActvStats_D_Dsply |  | 5 | 0 |  | m |  |  |  |  | r |  |  |  | s | [8 empty] | 4 | InterveneLeft_NoRight | SED | 1 | 0
3D8h | IPMA_Data | 1000 | EventPeriodic | 20 | 7 | 0 | LaActvStats_D_Dsply |  | 5 | 0 |  | m |  |  |  |  | r |  |  |  | s | [8 empty] | 5 | NoLeft_AvailableRight | SED | 1 | 0
3D8h | IPMA_Data | 1000 | EventPeriodic | 20 | 7 | 0 | LaActvStats_D_Dsply |  | 5 | 0 |  | m |  |  |  |  | r |  |  |  | s | [8 empty] | 6 | AvailableLeft_AvailRight | SED | 1 | 0
3D8h | IPMA_Data | 1000 | EventPeriodic | 20 | 7 | 0 | LaActvStats_D_Dsply |  | 5 | 0 |  | m |  |  |  |  | r |  |  |  | s | [8 empty] | 7 | SuppressLeft_AvailRight | SED | 1 | 0
3D8h | IPMA_Data | 1000 | EventPeriodic | 20 | 7 | 0 | LaActvStats_D_Dsply |  | 5 | 0 |  | m |  |  |  |  | r |  |  |  | s | [8 empty] | 8 | WarnLeft_AvailRight | SED | 1 | 0
3D8h | IPMA_Data | 1000 | EventPeriodic | 20 | 7 | 0 | LaActvStats_D_Dsply |  | 5 | 0 |  | m |  |  |  |  | r |  |  |  | s | [8 empty] | 9 | InterveneLeft_AvailRight | SED | 1 | 0
3D8h | IPMA_Data | 1000 | EventPeriodic | 20 | 7 | 0 | LaActvStats_D_Dsply |  | 5 | 0 |  | m |  |  |  |  | r |  |  |  | s | [8 empty] | 10 | NoLeft_SuppressRight | SED | 1 | 0
3D8h | IPMA_Data | 1000 | EventPeriodic | 20 | 7 | 0 | LaActvStats_D_Dsply |  | 5 | 0 |  | m |  |  |  |  | r |  |  |  | s | [8 empty] | 11 | AvailLeft_SuppressRight | SED | 1 | 0
3D8h | IPMA_Data | 1000 | EventPeriodic | 20 | 7 | 0 | LaActvStats_D_Dsply |  | 5 | 0 |  | m |  |  |  |  | r |  |  |  | s | [8 empty] | 12 | SuppressLeft_SuppressRight | SED | 1 | 0
3D8h | IPMA_Data | 1000 | EventPeriodic | 20 | 7 | 0 | LaActvStats_D_Dsply |  | 5 | 0 |  | m |  |  |  |  | r |  |  |  | s | [8 empty] | 13 | WarnLeft_SuppressRight | SED | 1 | 0
3D8h | IPMA_Data | 1000 | EventPeriodic | 20 | 7 | 0 | LaActvStats_D_Dsply |  | 5 | 0 |  | m |  |  |  |  | r |  |  |  | s | [8 empty] | 14 | InterveneLeft_SuppressRght | SED | 1 | 0
3D8h | IPMA_Data | 1000 | EventPeriodic | 20 | 7 | 0 | LaActvStats_D_Dsply |  | 5 | 0 |  | m |  |  |  |  | r |  |  |  | s | [8 empty] | 15 | NoLeft_WarnRight | SED | 1 | 0
3D8h | IPMA_Data | 1000 | EventPeriodic | 20 | 7 | 0 | LaActvStats_D_Dsply |  | 5 | 0 |  | m |  |  |  |  | r |  |  |  | s | [8 empty] | 16 | AvailableLeft_WarnRight | SED | 1 | 0
3D8h | IPMA_Data | 1000 | EventPeriodic | 20 | 7 | 0 | LaActvStats_D_Dsply |  | 5 | 0 |  | m |  |  |  |  | r |  |  |  | s | [8 empty] | 17 | SuppressLeft_WarnRight | SED | 1 | 0
3D8h | IPMA_Data | 1000 | EventPeriodic | 20 | 7 | 0 | LaActvStats_D_Dsply |  | 5 | 0 |  | m |  |  |  |  | r |  |  |  | s | [8 empty] | 18 | WarnLeft_WarnRight | SED | 1 | 0
3D8h | IPMA_Data | 1000 | EventPeriodic | 20 | 7 | 0 | LaActvStats_D_Dsply |  | 5 | 0 |  | m |  |  |  |  | r |  |  |  | s | [8 empty] | 19 | InterveneLeft_WarnRight | SED | 1 | 0
3D8h | IPMA_Data | 1000 | EventPeriodic | 20 | 7 | 0 | LaActvStats_D_Dsply |  | 5 | 0 |  | m |  |  |  |  | r |  |  |  | s | [8 empty] | 20 | NoLeft_InterveneRight | SED | 1 | 0
3D8h | IPMA_Data | 1000 | EventPeriodic | 20 | 7 | 0 | LaActvStats_D_Dsply |  | 5 | 0 |  | m |  |  |  |  | r |  |  |  | s | [8 empty] | 21 | AvailLeft_InterveneRhtt | SED | 1 | 0
3D8h | IPMA_Data | 1000 | EventPeriodic | 20 | 7 | 0 | LaActvStats_D_Dsply |  | 5 | 0 |  | m |  |  |  |  | r |  |  |  | s | [8 empty] | 22 | SuppressLeft_InterveneRght | SED | 1 | 0
3D8h | IPMA_Data | 1000 | EventPeriodic | 20 | 7 | 0 | LaActvStats_D_Dsply |  | 5 | 0 |  | m |  |  |  |  | r |  |  |  | s | [8 empty] | 23 | WarnLeft_InterveneRight | SED | 1 | 0
3D8h | IPMA_Data | 1000 | EventPeriodic | 20 | 7 | 0 | LaActvStats_D_Dsply |  | 5 | 0 |  | m |  |  |  |  | r |  |  |  | s | [8 empty] | 24 | InerveneLeft_InterveneRght | SED | 1 | 0
3D8h | IPMA_Data | 1000 | EventPeriodic | 20 | 7 | 0 | LaActvStats_D_Dsply |  | 5 | 0 |  | m |  |  |  |  | r |  |  |  | s | [8 empty] | 25 | Unused1 | SED | 1 | 0
3D8h | IPMA_Data | 1000 | EventPeriodic | 20 | 7 | 0 | LaActvStats_D_Dsply |  | 5 | 0 |  | m |  |  |  |  | r |  |  |  | s | [8 empty] | 26 | Unused2 | SED | 1 | 0
3D8h | IPMA_Data | 1000 | EventPeriodic | 20 | 7 | 0 | LaActvStats_D_Dsply |  | 5 | 0 |  | m |  |  |  |  | r |  |  |  | s | [8 empty] | 27 | Unused3 | SED | 1 | 0
3D8h | IPMA_Data | 1000 | EventPeriodic | 20 | 7 | 0 | LaActvStats_D_Dsply |  | 5 | 0 |  | m |  |  |  |  | r |  |  |  | s | [8 empty] | 28 | Unused4 | SED | 1 | 0
3D8h | IPMA_Data | 1000 | EventPeriodic | 20 | 7 | 0 | LaActvStats_D_Dsply |  | 5 | 0 |  | m |  |  |  |  | r |  |  |  | s | [8 empty] | 29 | Unused5 | SED | 1 | 0
3D8h | IPMA_Data | 1000 | EventPeriodic | 20 | 7 | 0 | LaActvStats_D_Dsply |  | 5 | 0 |  | m |  |  |  |  | r |  |  |  | s | [8 empty] | 30 | LA_Off | SED | 1 | 0
3D8h | IPMA_Data | 1000 | EventPeriodic | 20 | 7 | 0 | LaActvStats_D_Dsply |  | 5 | 0 |  | m |  |  |  |  | r |  |  |  | s | [8 empty] | 31 | Unused7 | SED | 1 | 0
3D8h | IPMA_Data | 1000 | EventPeriodic | 20 | 7 | 5 | LaHandsOff_D_Dsply |  | 2 | 0 |  | m |  |  |  |  | r |  |  |  | s | [8 empty] | 0 | HandsOn | SED | 1 | 0
3D8h | IPMA_Data | 1000 | EventPeriodic | 20 | 7 | 5 | LaHandsOff_D_Dsply |  | 2 | 0 |  | m |  |  |  |  | r |  |  |  | s | [8 empty] | 1 | Level1 | SED | 1 | 0
3D8h | IPMA_Data | 1000 | EventPeriodic | 20 | 7 | 5 | LaHandsOff_D_Dsply |  | 2 | 0 |  | m |  |  |  |  | r |  |  |  | s | [8 empty] | 2 | Level2 | SED | 1 | 0
3D8h | IPMA_Data | 1000 | EventPeriodic | 20 | 7 | 5 | LaHandsOff_D_Dsply |  | 2 | 0 |  | m |  |  |  |  | r |  |  |  | s | [8 empty] | 3 | Suppressed | SED | 1 | 0
3D8h | IPMA_Data | 1000 | EventPeriodic | 20 | 7 | 7 | AhbcStat_B_Dsply |  | 1 | 0 |  | m |  |  |  |  | r |  |  |  | s | [8 empty] | 0 | Off | SED | 1 | 0
3D8h | IPMA_Data | 1000 | EventPeriodic | 20 | 7 | 7 | AhbcStat_B_Dsply |  | 1 | 0 |  | m |  |  |  |  | r |  |  |  | s | [8 empty] | 1 | On | SED | 1 | 0
3D8h | IPMA_Data | 1000 | EventPeriodic | 20 | 8 | 0 | AhbcHiBeam_D_Rq |  | 2 | 0 |  | m |  |  |  |  | r |  |  |  | s |  |  | r | [5 empty] | 0 | Dipped_LowBeamRecommend | SED | 1 | 0
3D8h | IPMA_Data | 1000 | EventPeriodic | 20 | 8 | 0 | AhbcHiBeam_D_Rq |  | 2 | 0 |  | m |  |  |  |  | r |  |  |  | s |  |  | r | [5 empty] | 1 | Main_HighBeamRecommend | SED | 1 | 0
3D8h | IPMA_Data | 1000 | EventPeriodic | 20 | 8 | 0 | AhbcHiBeam_D_Rq |  | 2 | 0 |  | m |  |  |  |  | r |  |  |  | s |  |  | r | [5 empty] | 2 | Unused | SED | 1 | 0
3D8h | IPMA_Data | 1000 | EventPeriodic | 20 | 8 | 0 | AhbcHiBeam_D_Rq |  | 2 | 0 |  | m |  |  |  |  | r |  |  |  | s |  |  | r | [5 empty] | 3 | Deactivated_Unavailabl | SED | 1 | 0
3D8h | IPMA_Data | 1000 | EventPeriodic | 20 | 8 | 4 | AhbHiBeam_D_Rq |  | 2 | 0 |  | m |  |  |  |  | r |  |  |  | s |  |  | r | [5 empty] | 0 | DeactivatedUnavailable | SED | 1 | 0
3D8h | IPMA_Data | 1000 | EventPeriodic | 20 | 8 | 4 | AhbHiBeam_D_Rq |  | 2 | 0 |  | m |  |  |  |  | r |  |  |  | s |  |  | r | [5 empty] | 1 | LowBeamRecommended | SED | 1 | 0
3D8h | IPMA_Data | 1000 | EventPeriodic | 20 | 8 | 4 | AhbHiBeam_D_Rq |  | 2 | 0 |  | m |  |  |  |  | r |  |  |  | s |  |  | r | [5 empty] | 2 | HIghBeamRecommended | SED | 1 | 0
3D8h | IPMA_Data | 1000 | EventPeriodic | 20 | 8 | 4 | AhbHiBeam_D_Rq |  | 2 | 0 |  | m |  |  |  |  | r |  |  |  | s |  |  | r | [5 empty] | 3 | NotUsed | SED | 1 | 0
3D8h | IPMA_Data | 1000 | EventPeriodic | 20 | 8 | 6 | AhbcRampingV_D_Rq |  | 2 | 0 |  | m |  |  |  |  | r |  |  |  | s | [8 empty] | 0 | Immediately | SED | 1 | 0
3D8h | IPMA_Data | 1000 | EventPeriodic | 20 | 8 | 6 | AhbcRampingV_D_Rq |  | 2 | 0 |  | m |  |  |  |  | r |  |  |  | s | [8 empty] | 1 | Fast | SED | 1 | 0
3D8h | IPMA_Data | 1000 | EventPeriodic | 20 | 8 | 6 | AhbcRampingV_D_Rq |  | 2 | 0 |  | m |  |  |  |  | r |  |  |  | s | [8 empty] | 2 | Medium | SED | 1 | 0
3D8h | IPMA_Data | 1000 | EventPeriodic | 20 | 8 | 6 | AhbcRampingV_D_Rq |  | 2 | 0 |  | m |  |  |  |  | r |  |  |  | s | [8 empty] | 3 | Slow | SED | 1 | 0
3D9h | IPMA_Data2 | 1000 | EventPeriodic | 20 | 1 | 0 | IsaVLim_D_Rq |  | 8 | 254 |  | m |  |  |  |  | r |  |  |  | s | [8 empty] | 0 | LimitSpeed_0_kph_mph | SED | 1 | 0
3D9h | IPMA_Data2 | 1000 | EventPeriodic | 20 | 1 | 0 | IsaVLim_D_Rq |  | 8 | 254 |  | m |  |  |  |  | r |  |  |  | s | [8 empty] | 1 | LimitSpeed_1_kph_mph | SED | 1 | 0
3D9h | IPMA_Data2 | 1000 | EventPeriodic | 20 | 1 | 0 | IsaVLim_D_Rq |  | 8 | 254 |  | m |  |  |  |  | r |  |  |  | s | [8 empty] | 2 | LimitSpeed2_to_178_toHexB2 | SED | 1 | 0
3D9h | IPMA_Data2 | 1000 | EventPeriodic | 20 | 1 | 0 | IsaVLim_D_Rq |  | 8 | 254 |  | m |  |  |  |  | r |  |  |  | s | [8 empty] | 179 | LimitSpeed_179_kph_mph | SED | 1 | 0
3D9h | IPMA_Data2 | 1000 | EventPeriodic | 20 | 1 | 0 | IsaVLim_D_Rq |  | 8 | 254 |  | m |  |  |  |  | r |  |  |  | s | [8 empty] | 180 | LimitSpeed_180_kph_mph | SED | 1 | 0
3D9h | IPMA_Data2 | 1000 | EventPeriodic | 20 | 1 | 0 | IsaVLim_D_Rq |  | 8 | 254 |  | m |  |  |  |  | r |  |  |  | s | [8 empty] | 181 | NotUsed_1 | SED | 1 | 0
3D9h | IPMA_Data2 | 1000 | EventPeriodic | 20 | 1 | 0 | IsaVLim_D_Rq |  | 8 | 254 |  | m |  |  |  |  | r |  |  |  | s | [8 empty] | 182 | NotUsed_2 | SED | 1 | 0
3D9h | IPMA_Data2 | 1000 | EventPeriodic | 20 | 1 | 0 | IsaVLim_D_Rq |  | 8 | 254 |  | m |  |  |  |  | r |  |  |  | s | [8 empty] | 183 | NotUsed_3_to_72_toHexFC | SED | 1 | 0
3D9h | IPMA_Data2 | 1000 | EventPeriodic | 20 | 1 | 0 | IsaVLim_D_Rq |  | 8 | 254 |  | m |  |  |  |  | r |  |  |  | s | [8 empty] | 253 | NotUsed_73 | SED | 1 | 0
3D9h | IPMA_Data2 | 1000 | EventPeriodic | 20 | 1 | 0 | IsaVLim_D_Rq |  | 8 | 254 |  | m |  |  |  |  | r |  |  |  | s | [8 empty] | 254 | NoDataExists | SED | 1 | 0
3D9h | IPMA_Data2 | 1000 | EventPeriodic | 20 | 1 | 0 | IsaVLim_D_Rq |  | 8 | 254 |  | m |  |  |  |  | r |  |  |  | s | [8 empty] | 255 | Faulty | SED | 1 | 0
3D9h | IPMA_Data2 | 1000 | EventPeriodic | 20 | 2 | 0 | IsaVLimUnit_D_Rq |  | 2 | 0 |  | m |  |  |  |  | r |  |  |  | s | [8 empty] | 0 | Null | SED | 1 | 0
3D9h | IPMA_Data2 | 1000 | EventPeriodic | 20 | 2 | 0 | IsaVLimUnit_D_Rq |  | 2 | 0 |  | m |  |  |  |  | r |  |  |  | s | [8 empty] | 1 | Kph | SED | 1 | 0
3D9h | IPMA_Data2 | 1000 | EventPeriodic | 20 | 2 | 0 | IsaVLimUnit_D_Rq |  | 2 | 0 |  | m |  |  |  |  | r |  |  |  | s | [8 empty] | 2 | Mph | SED | 1 | 0
3D9h | IPMA_Data2 | 1000 | EventPeriodic | 20 | 2 | 0 | IsaVLimUnit_D_Rq |  | 2 | 0 |  | m |  |  |  |  | r |  |  |  | s | [8 empty] | 3 | NoDataExists | SED | 1 | 0
3D9h | IPMA_Data2 | 1000 | EventPeriodic | 20 | 2 | 2 | DasAlrtInfo_D_Dsply |  | 2 | 0 |  | m |  |  |  |  | r |  |  |  | s | [8 empty] | 0 | Null | SED | 1 | 0
3D9h | IPMA_Data2 | 1000 | EventPeriodic | 20 | 2 | 2 | DasAlrtInfo_D_Dsply |  | 2 | 0 |  | m |  |  |  |  | r |  |  |  | s | [8 empty] | 1 | Off | SED | 1 | 0
3D9h | IPMA_Data2 | 1000 | EventPeriodic | 20 | 2 | 2 | DasAlrtInfo_D_Dsply |  | 2 | 0 |  | m |  |  |  |  | r |  |  |  | s | [8 empty] | 2 | On | SED | 1 | 0
3D9h | IPMA_Data2 | 1000 | EventPeriodic | 20 | 2 | 2 | DasAlrtInfo_D_Dsply |  | 2 | 0 |  | m |  |  |  |  | r |  |  |  | s | [8 empty] | 3 | NotUsed | SED | 1 | 0
3D9h | IPMA_Data2 | 1000 | EventPeriodic | 20 | 2 | 4 | IaccVLimUnit_D_Rq |  | 2 | 3 |  | m |  |  |  |  | r |  |  |  | s | [8 empty] | 0 | Null | SED | 1 | 0
3D9h | IPMA_Data2 | 1000 | EventPeriodic | 20 | 2 | 4 | IaccVLimUnit_D_Rq |  | 2 | 3 |  | m |  |  |  |  | r |  |  |  | s | [8 empty] | 1 | Kph | SED | 1 | 0
3D9h | IPMA_Data2 | 1000 | EventPeriodic | 20 | 2 | 4 | IaccVLimUnit_D_Rq |  | 2 | 3 |  | m |  |  |  |  | r |  |  |  | s | [8 empty] | 2 | Mph | SED | 1 | 0
3D9h | IPMA_Data2 | 1000 | EventPeriodic | 20 | 2 | 4 | IaccVLimUnit_D_Rq |  | 2 | 3 |  | m |  |  |  |  | r |  |  |  | s | [8 empty] | 3 | NoDataExists | SED | 1 | 0
3D9h | IPMA_Data2 | 1000 | EventPeriodic | 20 | 3 | 0 | IaccVLim_D_Rq |  | 8 | 254 |  | m |  |  |  |  | r |  |  |  | s | [8 empty] | 0 | LimitSpeed_0_kph_mph | SED | 1 | 0
3D9h | IPMA_Data2 | 1000 | EventPeriodic | 20 | 3 | 0 | IaccVLim_D_Rq |  | 8 | 254 |  | m |  |  |  |  | r |  |  |  | s | [8 empty] | 1 | LimitSpeed_1_kph_mph | SED | 1 | 0
3D9h | IPMA_Data2 | 1000 | EventPeriodic | 20 | 3 | 0 | IaccVLim_D_Rq |  | 8 | 254 |  | m |  |  |  |  | r |  |  |  | s | [8 empty] | 2 | LimitSpeed2_to_178_toHexB2 | SED | 1 | 0
3D9h | IPMA_Data2 | 1000 | EventPeriodic | 20 | 3 | 0 | IaccVLim_D_Rq |  | 8 | 254 |  | m |  |  |  |  | r |  |  |  | s | [8 empty] | 179 | LimitSpeed_179_kph_mph | SED | 1 | 0
3D9h | IPMA_Data2 | 1000 | EventPeriodic | 20 | 3 | 0 | IaccVLim_D_Rq |  | 8 | 254 |  | m |  |  |  |  | r |  |  |  | s | [8 empty] | 180 | LimitSpeed_180_kph_mph | SED | 1 | 0
3D9h | IPMA_Data2 | 1000 | EventPeriodic | 20 | 3 | 0 | IaccVLim_D_Rq |  | 8 | 254 |  | m |  |  |  |  | r |  |  |  | s | [8 empty] | 181 | NotUsed_1 | SED | 1 | 0
3D9h | IPMA_Data2 | 1000 | EventPeriodic | 20 | 3 | 0 | IaccVLim_D_Rq |  | 8 | 254 |  | m |  |  |  |  | r |  |  |  | s | [8 empty] | 182 | NotUsed_2 | SED | 1 | 0
3D9h | IPMA_Data2 | 1000 | EventPeriodic | 20 | 3 | 0 | IaccVLim_D_Rq |  | 8 | 254 |  | m |  |  |  |  | r |  |  |  | s | [8 empty] | 183 | NotUsed_3_to_72_toHexFC | SED | 1 | 0
3D9h | IPMA_Data2 | 1000 | EventPeriodic | 20 | 3 | 0 | IaccVLim_D_Rq |  | 8 | 254 |  | m |  |  |  |  | r |  |  |  | s | [8 empty] | 253 | NotUsed_73 | SED | 1 | 0
3D9h | IPMA_Data2 | 1000 | EventPeriodic | 20 | 3 | 0 | IaccVLim_D_Rq |  | 8 | 254 |  | m |  |  |  |  | r |  |  |  | s | [8 empty] | 254 | NoDataExists | SED | 1 | 0
3D9h | IPMA_Data2 | 1000 | EventPeriodic | 20 | 3 | 0 | IaccVLim_D_Rq |  | 8 | 254 |  | m |  |  |  |  | r |  |  |  | s | [8 empty] | 255 | Faulty | SED | 1 | 0
3D9h | IPMA_Data2 | 1000 | EventPeriodic | 20 | 4 | 1 | AdbDividedRoad_B_Stat |  | 1 | 0 |  | m |  |  |  |  | r |  |  |  | s | [8 empty] | 0 | No | SED | 1 | 0
3D9h | IPMA_Data2 | 1000 | EventPeriodic | 20 | 4 | 1 | AdbDividedRoad_B_Stat |  | 1 | 0 |  | m |  |  |  |  | r |  |  |  | s | [8 empty] | 1 | Yes | SED | 1 | 0
3D9h | IPMA_Data2 | 1000 | EventPeriodic | 20 | 4 | 2 | AdbHiBeamKeepOff_D_Rq |  | 2 | 0 |  | m |  |  |  |  | r |  |  |  | s | [8 empty] | 0 | BothFreeRunning | SED | 1 | 0
3D9h | IPMA_Data2 | 1000 | EventPeriodic | 20 | 4 | 2 | AdbHiBeamKeepOff_D_Rq |  | 2 | 0 |  | m |  |  |  |  | r |  |  |  | s | [8 empty] | 1 | KeepRightOff | SED | 1 | 0
3D9h | IPMA_Data2 | 1000 | EventPeriodic | 20 | 4 | 2 | AdbHiBeamKeepOff_D_Rq |  | 2 | 0 |  | m |  |  |  |  | r |  |  |  | s | [8 empty] | 2 | KeepLeftOff | SED | 1 | 0
3D9h | IPMA_Data2 | 1000 | EventPeriodic | 20 | 4 | 2 | AdbHiBeamKeepOff_D_Rq |  | 2 | 0 |  | m |  |  |  |  | r |  |  |  | s | [8 empty] | 3 | KeepBothOff | SED | 1 | 0
3D9h | IPMA_Data2 | 1000 | EventPeriodic | 20 | 4 | 4 | AdbLampOnOff_D_Rq |  | 2 | 0 |  | m |  |  |  |  | r |  |  |  | s | [8 empty] | 0 | BothOff | SED | 1 | 0
3D9h | IPMA_Data2 | 1000 | EventPeriodic | 20 | 4 | 4 | AdbLampOnOff_D_Rq |  | 2 | 0 |  | m |  |  |  |  | r |  |  |  | s | [8 empty] | 1 | RightOnLeftOff | SED | 1 | 0
3D9h | IPMA_Data2 | 1000 | EventPeriodic | 20 | 4 | 4 | AdbLampOnOff_D_Rq |  | 2 | 0 |  | m |  |  |  |  | r |  |  |  | s | [8 empty] | 2 | LeftOnRightOff | SED | 1 | 0
3D9h | IPMA_Data2 | 1000 | EventPeriodic | 20 | 4 | 4 | AdbLampOnOff_D_Rq |  | 2 | 0 |  | m |  |  |  |  | r |  |  |  | s | [8 empty] | 3 | BothOn | SED | 1 | 0
3D9h | IPMA_Data2 | 1000 | EventPeriodic | 20 | 4 | 6 | AdbRampingV_D_Rq |  | 2 | 0 |  | m |  |  |  |  | r |  |  |  | s | [8 empty] | 0 | Immediately | SED | 1 | 0
3D9h | IPMA_Data2 | 1000 | EventPeriodic | 20 | 4 | 6 | AdbRampingV_D_Rq |  | 2 | 0 |  | m |  |  |  |  | r |  |  |  | s | [8 empty] | 1 | Fast | SED | 1 | 0
3D9h | IPMA_Data2 | 1000 | EventPeriodic | 20 | 4 | 6 | AdbRampingV_D_Rq |  | 2 | 0 |  | m |  |  |  |  | r |  |  |  | s | [8 empty] | 2 | Medium | SED | 1 | 0
3D9h | IPMA_Data2 | 1000 | EventPeriodic | 20 | 4 | 6 | AdbRampingV_D_Rq |  | 2 | 0 |  | m |  |  |  |  | r |  |  |  | s | [8 empty] | 3 | Slow | SED | 1 | 0
3E0h | Personality_Data_HS2 | 0 | NoMsgSendType | 20 | 1 | 0 | MsgCntrFeatNoRq |  | 16 | 0 |  | m |  |  | r |  | s |  |  |  | r | r |  | r | [6 empty] | 0..65535 | Number | 1 | 0
3E0h | Personality_Data_HS2 | 0 | NoMsgSendType | 20 | 3 | 0 | MsgCntrFeatConfigRq |  | 16 | 0 |  | m |  |  | r |  | s |  |  |  | r | r |  | r | [6 empty] | 0..65535 | Undefined | 1 | 0
3E0h | Personality_Data_HS2 | 0 | NoMsgSendType | 20 | 5 | 0 | MsgCntrPersIndex_D_Rq |  | 3 | 4 |  | m |  |  | r |  | s |  |  |  | r | r |  | r | [5 empty] | 0 | PERS_1 | SED | 1 | 0
3E0h | Personality_Data_HS2 | 0 | NoMsgSendType | 20 | 5 | 0 | MsgCntrPersIndex_D_Rq |  | 3 | 4 |  | m |  |  | r |  | s |  |  |  | r | r |  | r | [5 empty] | 1 | PERS_2 | SED | 1 | 0
3E0h | Personality_Data_HS2 | 0 | NoMsgSendType | 20 | 5 | 0 | MsgCntrPersIndex_D_Rq |  | 3 | 4 |  | m |  |  | r |  | s |  |  |  | r | r |  | r | [5 empty] | 2 | PERS_3 | SED | 1 | 0
3E0h | Personality_Data_HS2 | 0 | NoMsgSendType | 20 | 5 | 0 | MsgCntrPersIndex_D_Rq |  | 3 | 4 |  | m |  |  | r |  | s |  |  |  | r | r |  | r | [5 empty] | 3 | PERS_4 | SED | 1 | 0
3E0h | Personality_Data_HS2 | 0 | NoMsgSendType | 20 | 5 | 0 | MsgCntrPersIndex_D_Rq |  | 3 | 4 |  | m |  |  | r |  | s |  |  |  | r | r |  | r | [5 empty] | 4 | Vehicle | SED | 1 | 0
3E0h | Personality_Data_HS2 | 0 | NoMsgSendType | 20 | 5 | 0 | MsgCntrPersIndex_D_Rq |  | 3 | 4 |  | m |  |  | r |  | s |  |  |  | r | r |  | r | [5 empty] | 5 | Unused_1 | SED | 1 | 0
3E0h | Personality_Data_HS2 | 0 | NoMsgSendType | 20 | 5 | 0 | MsgCntrPersIndex_D_Rq |  | 3 | 4 |  | m |  |  | r |  | s |  |  |  | r | r |  | r | [5 empty] | 6 | Unused_2 | SED | 1 | 0
3E0h | Personality_Data_HS2 | 0 | NoMsgSendType | 20 | 5 | 0 | MsgCntrPersIndex_D_Rq |  | 3 | 4 |  | m |  |  | r |  | s |  |  |  | r | r |  | r | [5 empty] | 7 | Unused_3 | SED | 1 | 0
3E0h | Personality_Data_HS2 | 0 | NoMsgSendType | 20 | 5 | 3 | MsgCntrDsplyOp_D_Rq |  | 3 | 0 |  | m |  |  | r |  | s |  |  |  | r | r |  | r | [5 empty] | 0 | Null | SED | 1 | 0
3E0h | Personality_Data_HS2 | 0 | NoMsgSendType | 20 | 5 | 3 | MsgCntrDsplyOp_D_Rq |  | 3 | 0 |  | m |  |  | r |  | s |  |  |  | r | r |  | r | [5 empty] | 1 | Query | SED | 1 | 0
3E0h | Personality_Data_HS2 | 0 | NoMsgSendType | 20 | 5 | 3 | MsgCntrDsplyOp_D_Rq |  | 3 | 0 |  | m |  |  | r |  | s |  |  |  | r | r |  | r | [5 empty] | 2 | Set | SED | 1 | 0
3E0h | Personality_Data_HS2 | 0 | NoMsgSendType | 20 | 5 | 3 | MsgCntrDsplyOp_D_Rq |  | 3 | 0 |  | m |  |  | r |  | s |  |  |  | r | r |  | r | [5 empty] | 3 | Upload | SED | 1 | 0
3E0h | Personality_Data_HS2 | 0 | NoMsgSendType | 20 | 5 | 3 | MsgCntrDsplyOp_D_Rq |  | 3 | 0 |  | m |  |  | r |  | s |  |  |  | r | r |  | r | [5 empty] | 4 | Restore | SED | 1 | 0
3E0h | Personality_Data_HS2 | 0 | NoMsgSendType | 20 | 5 | 3 | MsgCntrDsplyOp_D_Rq |  | 3 | 0 |  | m |  |  | r |  | s |  |  |  | r | r |  | r | [5 empty] | 5 | Copy | SED | 1 | 0
3E0h | Personality_Data_HS2 | 0 | NoMsgSendType | 20 | 5 | 3 | MsgCntrDsplyOp_D_Rq |  | 3 | 0 |  | m |  |  | r |  | s |  |  |  | r | r |  | r | [5 empty] | 6 | Unused_1 | SED | 1 | 0
3E0h | Personality_Data_HS2 | 0 | NoMsgSendType | 20 | 5 | 3 | MsgCntrDsplyOp_D_Rq |  | 3 | 0 |  | m |  |  | r |  | s |  |  |  | r | r |  | r | [5 empty] | 7 | Unused_2 | SED | 1 | 0
3E2h | Personality_APIM_Data_HS2 | 0 | NoMsgSendType | 20 | 1 | 0 | CtrStkFeatConfigActl |  | 16 | 0 |  | m |  |  | r |  | s |  |  |  | r | r |  | r | [6 empty] | 0..65535 | Undefined | 1 | 0
3E2h | Personality_APIM_Data_HS2 | 0 | NoMsgSendType | 20 | 3 | 0 | CtrStkFeatNoActl |  | 16 | 0 |  | m |  |  | r |  | s |  |  |  | r | r |  | r | [6 empty] | 0..65535 | Undefined | 1 | 0
3E2h | Personality_APIM_Data_HS2 | 0 | NoMsgSendType | 20 | 5 | 0 | CtrStkPersIndex_D_Actl |  | 3 | 4 |  | m |  |  | r |  | s |  |  |  | r | r |  | r | [5 empty] | 0 | PERS_1 | SED | 1 | 0
3E2h | Personality_APIM_Data_HS2 | 0 | NoMsgSendType | 20 | 5 | 0 | CtrStkPersIndex_D_Actl |  | 3 | 4 |  | m |  |  | r |  | s |  |  |  | r | r |  | r | [5 empty] | 1 | PERS_2 | SED | 1 | 0
3E2h | Personality_APIM_Data_HS2 | 0 | NoMsgSendType | 20 | 5 | 0 | CtrStkPersIndex_D_Actl |  | 3 | 4 |  | m |  |  | r |  | s |  |  |  | r | r |  | r | [5 empty] | 2 | PERS_3 | SED | 1 | 0
3E2h | Personality_APIM_Data_HS2 | 0 | NoMsgSendType | 20 | 5 | 0 | CtrStkPersIndex_D_Actl |  | 3 | 4 |  | m |  |  | r |  | s |  |  |  | r | r |  | r | [5 empty] | 3 | PERS_4 | SED | 1 | 0
3E2h | Personality_APIM_Data_HS2 | 0 | NoMsgSendType | 20 | 5 | 0 | CtrStkPersIndex_D_Actl |  | 3 | 4 |  | m |  |  | r |  | s |  |  |  | r | r |  | r | [5 empty] | 4 | Vehicle | SED | 1 | 0
3E2h | Personality_APIM_Data_HS2 | 0 | NoMsgSendType | 20 | 5 | 0 | CtrStkPersIndex_D_Actl |  | 3 | 4 |  | m |  |  | r |  | s |  |  |  | r | r |  | r | [5 empty] | 5 | Unused_1 | SED | 1 | 0
3E2h | Personality_APIM_Data_HS2 | 0 | NoMsgSendType | 20 | 5 | 0 | CtrStkPersIndex_D_Actl |  | 3 | 4 |  | m |  |  | r |  | s |  |  |  | r | r |  | r | [5 empty] | 6 | Unused_2 | SED | 1 | 0
3E2h | Personality_APIM_Data_HS2 | 0 | NoMsgSendType | 20 | 5 | 0 | CtrStkPersIndex_D_Actl |  | 3 | 4 |  | m |  |  | r |  | s |  |  |  | r | r |  | r | [5 empty] | 7 | Unused_3 | SED | 1 | 0
3E2h | Personality_APIM_Data_HS2 | 0 | NoMsgSendType | 20 | 5 | 3 | PersStore_D_Rq |  | 3 | 0 |  | m |  |  |  |  | s | [12 empty] | 0 | Null | SED | 1 | 0
3E2h | Personality_APIM_Data_HS2 | 0 | NoMsgSendType | 20 | 5 | 3 | PersStore_D_Rq |  | 3 | 0 |  | m |  |  |  |  | s | [12 empty] | 1 | PERS_1 | SED | 1 | 0
3E2h | Personality_APIM_Data_HS2 | 0 | NoMsgSendType | 20 | 5 | 3 | PersStore_D_Rq |  | 3 | 0 |  | m |  |  |  |  | s | [12 empty] | 2 | PERS_2 | SED | 1 | 0
3E2h | Personality_APIM_Data_HS2 | 0 | NoMsgSendType | 20 | 5 | 3 | PersStore_D_Rq |  | 3 | 0 |  | m |  |  |  |  | s | [12 empty] | 3 | PERS_3 | SED | 1 | 0
3E2h | Personality_APIM_Data_HS2 | 0 | NoMsgSendType | 20 | 5 | 3 | PersStore_D_Rq |  | 3 | 0 |  | m |  |  |  |  | s | [12 empty] | 4 | PERS_4 | SED | 1 | 0
3E2h | Personality_APIM_Data_HS2 | 0 | NoMsgSendType | 20 | 5 | 3 | PersStore_D_Rq |  | 3 | 0 |  | m |  |  |  |  | s | [12 empty] | 5 | Vehicle | SED | 1 | 0
3E2h | Personality_APIM_Data_HS2 | 0 | NoMsgSendType | 20 | 5 | 3 | PersStore_D_Rq |  | 3 | 0 |  | m |  |  |  |  | s | [12 empty] | 6 | Unused_1 | SED | 1 | 0
3E2h | Personality_APIM_Data_HS2 | 0 | NoMsgSendType | 20 | 5 | 3 | PersStore_D_Rq |  | 3 | 0 |  | m |  |  |  |  | s | [12 empty] | 7 | Unused_2 | SED | 1 | 0
3E2h | Personality_APIM_Data_HS2 | 0 | NoMsgSendType | 20 | 5 | 6 | Pers3OptIn_B_Stats |  | 1 | 0 |  | m |  |  |  |  | s | [12 empty] | 0 | NOT_OPTED_IN | SED | 1 | 0
3E2h | Personality_APIM_Data_HS2 | 0 | NoMsgSendType | 20 | 5 | 6 | Pers3OptIn_B_Stats |  | 1 | 0 |  | m |  |  |  |  | s | [12 empty] | 1 | OPTED_IN | SED | 1 | 0
3E2h | Personality_APIM_Data_HS2 | 0 | NoMsgSendType | 20 | 5 | 7 | Pers2OptIn_B_Stats |  | 1 | 0 |  | m |  |  |  |  | s | [12 empty] | 0 | NOT_OPTED_IN | SED | 1 | 0
3E2h | Personality_APIM_Data_HS2 | 0 | NoMsgSendType | 20 | 5 | 7 | Pers2OptIn_B_Stats |  | 1 | 0 |  | m |  |  |  |  | s | [12 empty] | 1 | OPTED_IN | SED | 1 | 0
3E2h | Personality_APIM_Data_HS2 | 0 | NoMsgSendType | 20 | 6 | 0 | CtrStkDsplyOp_D_Rq |  | 3 | 0 |  | m |  |  | r |  | s |  |  |  | r | r |  | r | [5 empty] | 0 | Null | SED | 1 | 0
3E2h | Personality_APIM_Data_HS2 | 0 | NoMsgSendType | 20 | 6 | 0 | CtrStkDsplyOp_D_Rq |  | 3 | 0 |  | m |  |  | r |  | s |  |  |  | r | r |  | r | [5 empty] | 1 | Query | SED | 1 | 0
3E2h | Personality_APIM_Data_HS2 | 0 | NoMsgSendType | 20 | 6 | 0 | CtrStkDsplyOp_D_Rq |  | 3 | 0 |  | m |  |  | r |  | s |  |  |  | r | r |  | r | [5 empty] | 2 | Set | SED | 1 | 0
3E2h | Personality_APIM_Data_HS2 | 0 | NoMsgSendType | 20 | 6 | 0 | CtrStkDsplyOp_D_Rq |  | 3 | 0 |  | m |  |  | r |  | s |  |  |  | r | r |  | r | [5 empty] | 3 | Upload | SED | 1 | 0
3E2h | Personality_APIM_Data_HS2 | 0 | NoMsgSendType | 20 | 6 | 0 | CtrStkDsplyOp_D_Rq |  | 3 | 0 |  | m |  |  | r |  | s |  |  |  | r | r |  | r | [5 empty] | 4 | Restore | SED | 1 | 0
3E2h | Personality_APIM_Data_HS2 | 0 | NoMsgSendType | 20 | 6 | 0 | CtrStkDsplyOp_D_Rq |  | 3 | 0 |  | m |  |  | r |  | s |  |  |  | r | r |  | r | [5 empty] | 5 | Copy | SED | 1 | 0
3E2h | Personality_APIM_Data_HS2 | 0 | NoMsgSendType | 20 | 6 | 0 | CtrStkDsplyOp_D_Rq |  | 3 | 0 |  | m |  |  | r |  | s |  |  |  | r | r |  | r | [5 empty] | 6 | Unused_1 | SED | 1 | 0
3E2h | Personality_APIM_Data_HS2 | 0 | NoMsgSendType | 20 | 6 | 0 | CtrStkDsplyOp_D_Rq |  | 3 | 0 |  | m |  |  | r |  | s |  |  |  | r | r |  | r | [5 empty] | 7 | Unused_2 | SED | 1 | 0
3E2h | Personality_APIM_Data_HS2 | 0 | NoMsgSendType | 20 | 6 | 3 | Pers1OptIn_B_Stats |  | 1 | 0 |  | m |  |  |  |  | s | [12 empty] | 0 | NOT_OPTED_IN | SED | 1 | 0
3E2h | Personality_APIM_Data_HS2 | 0 | NoMsgSendType | 20 | 6 | 3 | Pers1OptIn_B_Stats |  | 1 | 0 |  | m |  |  |  |  | s | [12 empty] | 1 | OPTED_IN | SED | 1 | 0
3E2h | Personality_APIM_Data_HS2 | 0 | NoMsgSendType | 20 | 6 | 4 | Pers4OptIn_B_Stats |  | 1 | 0 |  | m |  |  |  |  | s | [12 empty] | 0 | NOT_OPTED_IN | SED | 1 | 0
3E2h | Personality_APIM_Data_HS2 | 0 | NoMsgSendType | 20 | 6 | 4 | Pers4OptIn_B_Stats |  | 1 | 0 |  | m |  |  |  |  | s | [12 empty] | 1 | OPTED_IN | SED | 1 | 0
3E5h | Personality_CCM_Data | 1000 | EventPeriodic | 20 | 1 | 0 | FeatConfigCcmActl |  | 16 | 0 |  | m |  |  |  |  | r |  |  |  | s | s | [8 empty] | 0..65535 | Undefined | 1 | 0
3E5h | Personality_CCM_Data | 1000 | EventPeriodic | 20 | 3 | 0 | FeatNoCcmActl |  | 16 | 0 |  | m |  |  |  |  | r |  |  |  | s | s | [8 empty] | 0..65535 | Number | 1 | 0
3E5h | Personality_CCM_Data | 1000 | EventPeriodic | 20 | 5 | 0 | PersIndexCcm_D_Actl |  | 3 | 4 |  | m |  |  |  |  | r |  |  |  | s | s | [7 empty] | 0 | PERS_1 | SED | 1 | 0
3E5h | Personality_CCM_Data | 1000 | EventPeriodic | 20 | 5 | 0 | PersIndexCcm_D_Actl |  | 3 | 4 |  | m |  |  |  |  | r |  |  |  | s | s | [7 empty] | 1 | PERS_2 | SED | 1 | 0
3E5h | Personality_CCM_Data | 1000 | EventPeriodic | 20 | 5 | 0 | PersIndexCcm_D_Actl |  | 3 | 4 |  | m |  |  |  |  | r |  |  |  | s | s | [7 empty] | 2 | PERS_3 | SED | 1 | 0
3E5h | Personality_CCM_Data | 1000 | EventPeriodic | 20 | 5 | 0 | PersIndexCcm_D_Actl |  | 3 | 4 |  | m |  |  |  |  | r |  |  |  | s | s | [7 empty] | 3 | PERS_4 | SED | 1 | 0
3E5h | Personality_CCM_Data | 1000 | EventPeriodic | 20 | 5 | 0 | PersIndexCcm_D_Actl |  | 3 | 4 |  | m |  |  |  |  | r |  |  |  | s | s | [7 empty] | 4 | Vehicle | SED | 1 | 0
3E5h | Personality_CCM_Data | 1000 | EventPeriodic | 20 | 5 | 0 | PersIndexCcm_D_Actl |  | 3 | 4 |  | m |  |  |  |  | r |  |  |  | s | s | [7 empty] | 5 | Unused_1 | SED | 1 | 0
3E5h | Personality_CCM_Data | 1000 | EventPeriodic | 20 | 5 | 0 | PersIndexCcm_D_Actl |  | 3 | 4 |  | m |  |  |  |  | r |  |  |  | s | s | [7 empty] | 6 | Unused_2 | SED | 1 | 0
3E5h | Personality_CCM_Data | 1000 | EventPeriodic | 20 | 5 | 0 | PersIndexCcm_D_Actl |  | 3 | 4 |  | m |  |  |  |  | r |  |  |  | s | s | [7 empty] | 7 | Unused_3 | SED | 1 | 0
3E6h | Personality_SCCM_Data | 1000 | EventPeriodic | 20 | 1 | 0 | FeatConfigSccmActl |  | 16 | 0 |  | m |  |  |  |  | r | [6 empty] | s | [6 empty] | 0..65535 | Undefined | 1 | 0
3E6h | Personality_SCCM_Data | 1000 | EventPeriodic | 20 | 3 | 0 | FeatNoSccmActl |  | 16 | 0 |  | m |  |  |  |  | r | [6 empty] | s | [6 empty] | 0..65535 | Number | 1 | 0
3E6h | Personality_SCCM_Data | 1000 | EventPeriodic | 20 | 5 | 0 | PersIndexSccm_D_Actl |  | 3 | 4 |  | m |  |  |  |  | r | [6 empty] | s | [5 empty] | 0 | PERS_1 | SED | 1 | 0
3E6h | Personality_SCCM_Data | 1000 | EventPeriodic | 20 | 5 | 0 | PersIndexSccm_D_Actl |  | 3 | 4 |  | m |  |  |  |  | r | [6 empty] | s | [5 empty] | 1 | PERS_2 | SED | 1 | 0
3E6h | Personality_SCCM_Data | 1000 | EventPeriodic | 20 | 5 | 0 | PersIndexSccm_D_Actl |  | 3 | 4 |  | m |  |  |  |  | r | [6 empty] | s | [5 empty] | 2 | PERS_3 | SED | 1 | 0
3E6h | Personality_SCCM_Data | 1000 | EventPeriodic | 20 | 5 | 0 | PersIndexSccm_D_Actl |  | 3 | 4 |  | m |  |  |  |  | r | [6 empty] | s | [5 empty] | 3 | PERS_4 | SED | 1 | 0
3E6h | Personality_SCCM_Data | 1000 | EventPeriodic | 20 | 5 | 0 | PersIndexSccm_D_Actl |  | 3 | 4 |  | m |  |  |  |  | r | [6 empty] | s | [5 empty] | 4 | Vehicle | SED | 1 | 0
3E6h | Personality_SCCM_Data | 1000 | EventPeriodic | 20 | 5 | 0 | PersIndexSccm_D_Actl |  | 3 | 4 |  | m |  |  |  |  | r | [6 empty] | s | [5 empty] | 5 | Unused_1 | SED | 1 | 0
3E6h | Personality_SCCM_Data | 1000 | EventPeriodic | 20 | 5 | 0 | PersIndexSccm_D_Actl |  | 3 | 4 |  | m |  |  |  |  | r | [6 empty] | s | [5 empty] | 6 | Unused_2 | SED | 1 | 0
3E6h | Personality_SCCM_Data | 1000 | EventPeriodic | 20 | 5 | 0 | PersIndexSccm_D_Actl |  | 3 | 4 |  | m |  |  |  |  | r | [6 empty] | s | [5 empty] | 7 | Unused_3 | SED | 1 | 0
3EBh | Personality_BCM2_Data_HS2 | 0 | NoMsgSendType | 20 | 1 | 0 | RecallEvent_No_Cnt |  | 8 | 0 |  | m |  |  |  |  | s |  |  |  | r | r | [8 empty] | 0..255 | Counts | 1 | 0
3EBh | Personality_BCM2_Data_HS2 | 0 | NoMsgSendType | 20 | 2 | 0 | AssocConfirm_D_Actl |  | 3 | 0 |  | m |  |  |  |  | s | [12 empty] | 0 | None | SED | 1 | 0
3EBh | Personality_BCM2_Data_HS2 | 0 | NoMsgSendType | 20 | 2 | 0 | AssocConfirm_D_Actl |  | 3 | 0 |  | m |  |  |  |  | s | [12 empty] | 1 | Disassociate | SED | 1 | 0
3EBh | Personality_BCM2_Data_HS2 | 0 | NoMsgSendType | 20 | 2 | 0 | AssocConfirm_D_Actl |  | 3 | 0 |  | m |  |  |  |  | s | [12 empty] | 2 | Duplicate | SED | 1 | 0
3EBh | Personality_BCM2_Data_HS2 | 0 | NoMsgSendType | 20 | 2 | 0 | AssocConfirm_D_Actl |  | 3 | 0 |  | m |  |  |  |  | s | [12 empty] | 3 | Erase | SED | 1 | 0
3EBh | Personality_BCM2_Data_HS2 | 0 | NoMsgSendType | 20 | 2 | 0 | AssocConfirm_D_Actl |  | 3 | 0 |  | m |  |  |  |  | s | [12 empty] | 4 | In_Progress | SED | 1 | 0
3EBh | Personality_BCM2_Data_HS2 | 0 | NoMsgSendType | 20 | 2 | 0 | AssocConfirm_D_Actl |  | 3 | 0 |  | m |  |  |  |  | s | [12 empty] | 5 | Keycode_Accepted | SED | 1 | 0
3EBh | Personality_BCM2_Data_HS2 | 0 | NoMsgSendType | 20 | 2 | 0 | AssocConfirm_D_Actl |  | 3 | 0 |  | m |  |  |  |  | s | [12 empty] | 6 | Keycode_Rejected | SED | 1 | 0
3EBh | Personality_BCM2_Data_HS2 | 0 | NoMsgSendType | 20 | 2 | 0 | AssocConfirm_D_Actl |  | 3 | 0 |  | m |  |  |  |  | s | [12 empty] | 7 | Associate | SED | 1 | 0
3EBh | Personality_BCM2_Data_HS2 | 0 | NoMsgSendType | 20 | 2 | 3 | Pers1Key_D_Stat |  | 2 | 0 |  | m |  |  |  |  | s | [12 empty] | 0 | Null | SED | 1 | 0
3EBh | Personality_BCM2_Data_HS2 | 0 | NoMsgSendType | 20 | 2 | 3 | Pers1Key_D_Stat |  | 2 | 0 |  | m |  |  |  |  | s | [12 empty] | 1 | KeyAssociated | SED | 1 | 0
3EBh | Personality_BCM2_Data_HS2 | 0 | NoMsgSendType | 20 | 2 | 3 | Pers1Key_D_Stat |  | 2 | 0 |  | m |  |  |  |  | s | [12 empty] | 2 | KeyUnassociated | SED | 1 | 0
3EBh | Personality_BCM2_Data_HS2 | 0 | NoMsgSendType | 20 | 2 | 3 | Pers1Key_D_Stat |  | 2 | 0 |  | m |  |  |  |  | s | [12 empty] | 3 | NotUsed | SED | 1 | 0
3EBh | Personality_BCM2_Data_HS2 | 0 | NoMsgSendType | 20 | 2 | 5 | PersNo_D_Actl |  | 3 | 4 |  | m |  |  |  |  | s |  |  |  | r | r | [7 empty] | 0 | PERS_1 | SED | 1 | 0
3EBh | Personality_BCM2_Data_HS2 | 0 | NoMsgSendType | 20 | 2 | 5 | PersNo_D_Actl |  | 3 | 4 |  | m |  |  |  |  | s |  |  |  | r | r | [7 empty] | 1 | PERS_2 | SED | 1 | 0
3EBh | Personality_BCM2_Data_HS2 | 0 | NoMsgSendType | 20 | 2 | 5 | PersNo_D_Actl |  | 3 | 4 |  | m |  |  |  |  | s |  |  |  | r | r | [7 empty] | 2 | PERS_3 | SED | 1 | 0
3EBh | Personality_BCM2_Data_HS2 | 0 | NoMsgSendType | 20 | 2 | 5 | PersNo_D_Actl |  | 3 | 4 |  | m |  |  |  |  | s |  |  |  | r | r | [7 empty] | 3 | PERS_4 | SED | 1 | 0
3EBh | Personality_BCM2_Data_HS2 | 0 | NoMsgSendType | 20 | 2 | 5 | PersNo_D_Actl |  | 3 | 4 |  | m |  |  |  |  | s |  |  |  | r | r | [7 empty] | 4 | Vehicle | SED | 1 | 0
3EBh | Personality_BCM2_Data_HS2 | 0 | NoMsgSendType | 20 | 2 | 5 | PersNo_D_Actl |  | 3 | 4 |  | m |  |  |  |  | s |  |  |  | r | r | [7 empty] | 5 | Unused_1 | SED | 1 | 0
3EBh | Personality_BCM2_Data_HS2 | 0 | NoMsgSendType | 20 | 2 | 5 | PersNo_D_Actl |  | 3 | 4 |  | m |  |  |  |  | s |  |  |  | r | r | [7 empty] | 6 | Unused_2 | SED | 1 | 0
3EBh | Personality_BCM2_Data_HS2 | 0 | NoMsgSendType | 20 | 2 | 5 | PersNo_D_Actl |  | 3 | 4 |  | m |  |  |  |  | s |  |  |  | r | r | [7 empty] | 7 | Unused_3 | SED | 1 | 0
3EBh | Personality_BCM2_Data_HS2 | 0 | NoMsgSendType | 20 | 3 | 1 | PersConflict_D_Actl |  | 1 | 1 |  | m |  |  |  |  | s | [12 empty] | 0 | No_Conflict | SED | 1 | 0
3EBh | Personality_BCM2_Data_HS2 | 0 | NoMsgSendType | 20 | 3 | 1 | PersConflict_D_Actl |  | 1 | 1 |  | m |  |  |  |  | s | [12 empty] | 1 | Conflict | SED | 1 | 0
3EBh | Personality_BCM2_Data_HS2 | 0 | NoMsgSendType | 20 | 3 | 2 | PersSetupRestr_D_Actl |  | 2 | 0 |  | m |  |  |  |  | s |  |  |  |  | r | [7 empty] | 0 | Factory | SED | 1 | 0
3EBh | Personality_BCM2_Data_HS2 | 0 | NoMsgSendType | 20 | 3 | 2 | PersSetupRestr_D_Actl |  | 2 | 0 |  | m |  |  |  |  | s |  |  |  |  | r | [7 empty] | 1 | Vehicle | SED | 1 | 0
3EBh | Personality_BCM2_Data_HS2 | 0 | NoMsgSendType | 20 | 3 | 2 | PersSetupRestr_D_Actl |  | 2 | 0 |  | m |  |  |  |  | s |  |  |  |  | r | [7 empty] | 2 | Moveable_Person | SED | 1 | 0
3EBh | Personality_BCM2_Data_HS2 | 0 | NoMsgSendType | 20 | 3 | 2 | PersSetupRestr_D_Actl |  | 2 | 0 |  | m |  |  |  |  | s |  |  |  |  | r | [7 empty] | 3 | Non_Moveable_Person | SED | 1 | 0
3EBh | Personality_BCM2_Data_HS2 | 0 | NoMsgSendType | 20 | 3 | 4 | PersSetupAccessCtrl |  | 1 | 0 |  | m |  |  |  |  | s |  |  |  |  | r | [7 empty] | 0 | Full | SED | 1 | 0
3EBh | Personality_BCM2_Data_HS2 | 0 | NoMsgSendType | 20 | 3 | 4 | PersSetupAccessCtrl |  | 1 | 0 |  | m |  |  |  |  | s |  |  |  |  | r | [7 empty] | 1 | Limited | SED | 1 | 0
3EBh | Personality_BCM2_Data_HS2 | 0 | NoMsgSendType | 20 | 3 | 5 | PersNoPos_D_Actl |  | 3 | 4 |  | m |  |  |  |  | s | [12 empty] | 0 | PERS_1 | SED | 1 | 0
3EBh | Personality_BCM2_Data_HS2 | 0 | NoMsgSendType | 20 | 3 | 5 | PersNoPos_D_Actl |  | 3 | 4 |  | m |  |  |  |  | s | [12 empty] | 1 | PERS_2 | SED | 1 | 0
3EBh | Personality_BCM2_Data_HS2 | 0 | NoMsgSendType | 20 | 3 | 5 | PersNoPos_D_Actl |  | 3 | 4 |  | m |  |  |  |  | s | [12 empty] | 2 | PERS_3 | SED | 1 | 0
3EBh | Personality_BCM2_Data_HS2 | 0 | NoMsgSendType | 20 | 3 | 5 | PersNoPos_D_Actl |  | 3 | 4 |  | m |  |  |  |  | s | [12 empty] | 3 | PERS_4 | SED | 1 | 0
3EBh | Personality_BCM2_Data_HS2 | 0 | NoMsgSendType | 20 | 3 | 5 | PersNoPos_D_Actl |  | 3 | 4 |  | m |  |  |  |  | s | [12 empty] | 4 | Vehicle | SED | 1 | 0
3EBh | Personality_BCM2_Data_HS2 | 0 | NoMsgSendType | 20 | 3 | 5 | PersNoPos_D_Actl |  | 3 | 4 |  | m |  |  |  |  | s | [12 empty] | 5 | Unused_1 | SED | 1 | 0
3EBh | Personality_BCM2_Data_HS2 | 0 | NoMsgSendType | 20 | 3 | 5 | PersNoPos_D_Actl |  | 3 | 4 |  | m |  |  |  |  | s | [12 empty] | 6 | Unused_2 | SED | 1 | 0
3EBh | Personality_BCM2_Data_HS2 | 0 | NoMsgSendType | 20 | 3 | 5 | PersNoPos_D_Actl |  | 3 | 4 |  | m |  |  |  |  | s | [12 empty] | 7 | Unused_3 | SED | 1 | 0
3EBh | Personality_BCM2_Data_HS2 | 0 | NoMsgSendType | 20 | 4 | 0 | PersSetup_No_Actl |  | 16 | 0 |  | m |  |  |  |  | s |  |  |  |  | r | [8 empty] | 0..65535 | Number | 1 | 0
3EBh | Personality_BCM2_Data_HS2 | 0 | NoMsgSendType | 20 | 6 | 0 | VehKeyActv_D_Stat |  | 4 | 0 |  | m |  |  |  |  | s | [12 empty] | 0 | NoKeyActive | SED | 1 | 0
3EBh | Personality_BCM2_Data_HS2 | 0 | NoMsgSendType | 20 | 6 | 0 | VehKeyActv_D_Stat |  | 4 | 0 |  | m |  |  |  |  | s | [12 empty] | 1 | Key1Active | SED | 1 | 0
3EBh | Personality_BCM2_Data_HS2 | 0 | NoMsgSendType | 20 | 6 | 0 | VehKeyActv_D_Stat |  | 4 | 0 |  | m |  |  |  |  | s | [12 empty] | 2 | Key2Active | SED | 1 | 0
3EBh | Personality_BCM2_Data_HS2 | 0 | NoMsgSendType | 20 | 6 | 0 | VehKeyActv_D_Stat |  | 4 | 0 |  | m |  |  |  |  | s | [12 empty] | 3 | Key3Active | SED | 1 | 0
3EBh | Personality_BCM2_Data_HS2 | 0 | NoMsgSendType | 20 | 6 | 0 | VehKeyActv_D_Stat |  | 4 | 0 |  | m |  |  |  |  | s | [12 empty] | 4 | Key4Active | SED | 1 | 0
3EBh | Personality_BCM2_Data_HS2 | 0 | NoMsgSendType | 20 | 6 | 0 | VehKeyActv_D_Stat |  | 4 | 0 |  | m |  |  |  |  | s | [12 empty] | 5 | Key5Active | SED | 1 | 0
3EBh | Personality_BCM2_Data_HS2 | 0 | NoMsgSendType | 20 | 6 | 0 | VehKeyActv_D_Stat |  | 4 | 0 |  | m |  |  |  |  | s | [12 empty] | 6 | Key6Active | SED | 1 | 0
3EBh | Personality_BCM2_Data_HS2 | 0 | NoMsgSendType | 20 | 6 | 0 | VehKeyActv_D_Stat |  | 4 | 0 |  | m |  |  |  |  | s | [12 empty] | 7 | Key7Active | SED | 1 | 0
3EBh | Personality_BCM2_Data_HS2 | 0 | NoMsgSendType | 20 | 6 | 0 | VehKeyActv_D_Stat |  | 4 | 0 |  | m |  |  |  |  | s | [12 empty] | 8 | Key8Active | SED | 1 | 0
3EBh | Personality_BCM2_Data_HS2 | 0 | NoMsgSendType | 20 | 6 | 0 | VehKeyActv_D_Stat |  | 4 | 0 |  | m |  |  |  |  | s | [12 empty] | 9 | NotUsed1 | SED | 1 | 0
3EBh | Personality_BCM2_Data_HS2 | 0 | NoMsgSendType | 20 | 6 | 0 | VehKeyActv_D_Stat |  | 4 | 0 |  | m |  |  |  |  | s | [12 empty] | 10 | NotUsed2 | SED | 1 | 0
3EBh | Personality_BCM2_Data_HS2 | 0 | NoMsgSendType | 20 | 6 | 0 | VehKeyActv_D_Stat |  | 4 | 0 |  | m |  |  |  |  | s | [12 empty] | 11 | NotUsed3 | SED | 1 | 0
3EBh | Personality_BCM2_Data_HS2 | 0 | NoMsgSendType | 20 | 6 | 0 | VehKeyActv_D_Stat |  | 4 | 0 |  | m |  |  |  |  | s | [12 empty] | 12 | NotUsed4 | SED | 1 | 0
3EBh | Personality_BCM2_Data_HS2 | 0 | NoMsgSendType | 20 | 6 | 0 | VehKeyActv_D_Stat |  | 4 | 0 |  | m |  |  |  |  | s | [12 empty] | 13 | NotUsed5 | SED | 1 | 0
3EBh | Personality_BCM2_Data_HS2 | 0 | NoMsgSendType | 20 | 6 | 0 | VehKeyActv_D_Stat |  | 4 | 0 |  | m |  |  |  |  | s | [12 empty] | 14 | NotUsed6 | SED | 1 | 0
3EBh | Personality_BCM2_Data_HS2 | 0 | NoMsgSendType | 20 | 6 | 0 | VehKeyActv_D_Stat |  | 4 | 0 |  | m |  |  |  |  | s | [12 empty] | 15 | NotUsed7 | SED | 1 | 0
3EBh | Personality_BCM2_Data_HS2 | 0 | NoMsgSendType | 20 | 6 | 4 | Pers2Key_D_Stat |  | 2 | 0 |  | m |  |  |  |  | s | [12 empty] | 0 | Null | SED | 1 | 0
3EBh | Personality_BCM2_Data_HS2 | 0 | NoMsgSendType | 20 | 6 | 4 | Pers2Key_D_Stat |  | 2 | 0 |  | m |  |  |  |  | s | [12 empty] | 1 | KeyAssociated | SED | 1 | 0
3EBh | Personality_BCM2_Data_HS2 | 0 | NoMsgSendType | 20 | 6 | 4 | Pers2Key_D_Stat |  | 2 | 0 |  | m |  |  |  |  | s | [12 empty] | 2 | KeyUnassociated | SED | 1 | 0
3EBh | Personality_BCM2_Data_HS2 | 0 | NoMsgSendType | 20 | 6 | 4 | Pers2Key_D_Stat |  | 2 | 0 |  | m |  |  |  |  | s | [12 empty] | 3 | NotUsed | SED | 1 | 0
3EBh | Personality_BCM2_Data_HS2 | 0 | NoMsgSendType | 20 | 6 | 6 | Pers3Key_D_Stat |  | 2 | 0 |  | m |  |  |  |  | s | [12 empty] | 0 | Null | SED | 1 | 0
3EBh | Personality_BCM2_Data_HS2 | 0 | NoMsgSendType | 20 | 6 | 6 | Pers3Key_D_Stat |  | 2 | 0 |  | m |  |  |  |  | s | [12 empty] | 1 | KeyAssociated | SED | 1 | 0
3EBh | Personality_BCM2_Data_HS2 | 0 | NoMsgSendType | 20 | 6 | 6 | Pers3Key_D_Stat |  | 2 | 0 |  | m |  |  |  |  | s | [12 empty] | 2 | KeyUnassociated | SED | 1 | 0
3EBh | Personality_BCM2_Data_HS2 | 0 | NoMsgSendType | 20 | 6 | 6 | Pers3Key_D_Stat |  | 2 | 0 |  | m |  |  |  |  | s | [12 empty] | 3 | NotUsed | SED | 1 | 0
3EBh | Personality_BCM2_Data_HS2 | 0 | NoMsgSendType | 20 | 7 | 0 | EmPrflKeyAssoc_D_Stat |  | 3 | 0 |  | m |  |  |  |  | s | [12 empty] | 0 | Null | SED | 1 | 0
3EBh | Personality_BCM2_Data_HS2 | 0 | NoMsgSendType | 20 | 7 | 0 | EmPrflKeyAssoc_D_Stat |  | 3 | 0 |  | m |  |  |  |  | s | [12 empty] | 1 | KeyAssociationEntered | SED | 1 | 0
3EBh | Personality_BCM2_Data_HS2 | 0 | NoMsgSendType | 20 | 7 | 0 | EmPrflKeyAssoc_D_Stat |  | 3 | 0 |  | m |  |  |  |  | s | [12 empty] | 2 | KeyAssociationExited | SED | 1 | 0
3EBh | Personality_BCM2_Data_HS2 | 0 | NoMsgSendType | 20 | 7 | 0 | EmPrflKeyAssoc_D_Stat |  | 3 | 0 |  | m |  |  |  |  | s | [12 empty] | 3 | KeyDisassociated | SED | 1 | 0
3EBh | Personality_BCM2_Data_HS2 | 0 | NoMsgSendType | 20 | 7 | 0 | EmPrflKeyAssoc_D_Stat |  | 3 | 0 |  | m |  |  |  |  | s | [12 empty] | 4 | KeyAlreadyInUse | SED | 1 | 0
3EBh | Personality_BCM2_Data_HS2 | 0 | NoMsgSendType | 20 | 7 | 0 | EmPrflKeyAssoc_D_Stat |  | 3 | 0 |  | m |  |  |  |  | s | [12 empty] | 5 | KeyAssociateSuccess | SED | 1 | 0
3EBh | Personality_BCM2_Data_HS2 | 0 | NoMsgSendType | 20 | 7 | 0 | EmPrflKeyAssoc_D_Stat |  | 3 | 0 |  | m |  |  |  |  | s | [12 empty] | 6 | KeyAssociateFailed | SED | 1 | 0
3EBh | Personality_BCM2_Data_HS2 | 0 | NoMsgSendType | 20 | 7 | 0 | EmPrflKeyAssoc_D_Stat |  | 3 | 0 |  | m |  |  |  |  | s | [12 empty] | 7 | WrongDevice | SED | 1 | 0
3EBh | Personality_BCM2_Data_HS2 | 0 | NoMsgSendType | 20 | 7 | 3 | EmPrflNo_D_Stat |  | 3 | 0 |  | m |  |  |  |  | s | [12 empty] | 0 | Null | SED | 1 | 0
3EBh | Personality_BCM2_Data_HS2 | 0 | NoMsgSendType | 20 | 7 | 3 | EmPrflNo_D_Stat |  | 3 | 0 |  | m |  |  |  |  | s | [12 empty] | 1 | PERS_1 | SED | 1 | 0
3EBh | Personality_BCM2_Data_HS2 | 0 | NoMsgSendType | 20 | 7 | 3 | EmPrflNo_D_Stat |  | 3 | 0 |  | m |  |  |  |  | s | [12 empty] | 2 | PERS_2 | SED | 1 | 0
3EBh | Personality_BCM2_Data_HS2 | 0 | NoMsgSendType | 20 | 7 | 3 | EmPrflNo_D_Stat |  | 3 | 0 |  | m |  |  |  |  | s | [12 empty] | 3 | PERS_3 | SED | 1 | 0
3EBh | Personality_BCM2_Data_HS2 | 0 | NoMsgSendType | 20 | 7 | 3 | EmPrflNo_D_Stat |  | 3 | 0 |  | m |  |  |  |  | s | [12 empty] | 4 | PERS_4 | SED | 1 | 0
3EBh | Personality_BCM2_Data_HS2 | 0 | NoMsgSendType | 20 | 7 | 3 | EmPrflNo_D_Stat |  | 3 | 0 |  | m |  |  |  |  | s | [12 empty] | 5 | Unused_1 | SED | 1 | 0
3EBh | Personality_BCM2_Data_HS2 | 0 | NoMsgSendType | 20 | 7 | 3 | EmPrflNo_D_Stat |  | 3 | 0 |  | m |  |  |  |  | s | [12 empty] | 6 | Unused_2 | SED | 1 | 0
3EBh | Personality_BCM2_Data_HS2 | 0 | NoMsgSendType | 20 | 7 | 3 | EmPrflNo_D_Stat |  | 3 | 0 |  | m |  |  |  |  | s | [12 empty] | 7 | Unused_3 | SED | 1 | 0
3EBh | Personality_BCM2_Data_HS2 | 0 | NoMsgSendType | 20 | 7 | 6 | Pers4Key_D_Stat |  | 2 | 0 |  | m |  |  |  |  | s | [12 empty] | 0 | Null | SED | 1 | 0
3EBh | Personality_BCM2_Data_HS2 | 0 | NoMsgSendType | 20 | 7 | 6 | Pers4Key_D_Stat |  | 2 | 0 |  | m |  |  |  |  | s | [12 empty] | 1 | KeyAssociated | SED | 1 | 0
3EBh | Personality_BCM2_Data_HS2 | 0 | NoMsgSendType | 20 | 7 | 6 | Pers4Key_D_Stat |  | 2 | 0 |  | m |  |  |  |  | s | [12 empty] | 2 | KeyUnassociated | SED | 1 | 0
3EBh | Personality_BCM2_Data_HS2 | 0 | NoMsgSendType | 20 | 7 | 6 | Pers4Key_D_Stat |  | 2 | 0 |  | m |  |  |  |  | s | [12 empty] | 3 | NotUsed | SED | 1 | 0
3EBh | Personality_BCM2_Data_HS2 | 0 | NoMsgSendType | 20 | 8 | 0 | PersRecallSrc_D_Actl |  | 3 | 0 |  | m |  |  |  |  | s | [12 empty] | 0 | Null | SED | 1 | 0
3EBh | Personality_BCM2_Data_HS2 | 0 | NoMsgSendType | 20 | 8 | 0 | PersRecallSrc_D_Actl |  | 3 | 0 |  | m |  |  |  |  | s | [12 empty] | 1 | CenterStack | SED | 1 | 0
3EBh | Personality_BCM2_Data_HS2 | 0 | NoMsgSendType | 20 | 8 | 0 | PersRecallSrc_D_Actl |  | 3 | 0 |  | m |  |  |  |  | s | [12 empty] | 2 | KeyFob | SED | 1 | 0
3EBh | Personality_BCM2_Data_HS2 | 0 | NoMsgSendType | 20 | 8 | 0 | PersRecallSrc_D_Actl |  | 3 | 0 |  | m |  |  |  |  | s | [12 empty] | 3 | RemoteStart | SED | 1 | 0
3EBh | Personality_BCM2_Data_HS2 | 0 | NoMsgSendType | 20 | 8 | 0 | PersRecallSrc_D_Actl |  | 3 | 0 |  | m |  |  |  |  | s | [12 empty] | 4 | MemorySwitch | SED | 1 | 0
3EBh | Personality_BCM2_Data_HS2 | 0 | NoMsgSendType | 20 | 8 | 0 | PersRecallSrc_D_Actl |  | 3 | 0 |  | m |  |  |  |  | s | [12 empty] | 5 | NotUsed_1 | SED | 1 | 0
3EBh | Personality_BCM2_Data_HS2 | 0 | NoMsgSendType | 20 | 8 | 0 | PersRecallSrc_D_Actl |  | 3 | 0 |  | m |  |  |  |  | s | [12 empty] | 6 | NotUsed_2 | SED | 1 | 0
3EBh | Personality_BCM2_Data_HS2 | 0 | NoMsgSendType | 20 | 8 | 0 | PersRecallSrc_D_Actl |  | 3 | 0 |  | m |  |  |  |  | s | [12 empty] | 7 | NotUsed_3 | SED | 1 | 0
3EEh | Personality_IPMB_Data | 1000 | EventPeriodic | 20 | 1 | 0 | FeatConfigIpmbActl |  | 16 | 0 |  | m |  |  | s |  | r | [13 empty] | 0..65535 | Undefined | 1 | 0
3EEh | Personality_IPMB_Data | 1000 | EventPeriodic | 20 | 3 | 0 | FeatNoIpmbActl |  | 16 | 0 |  | m |  |  | s |  | r | [13 empty] | 0..65535 | Number | 1 | 0
3EEh | Personality_IPMB_Data | 1000 | EventPeriodic | 20 | 5 | 0 | PersIndexIpmb_D_Actl |  | 3 | 4 |  | m |  |  | s |  | r | [12 empty] | 0 | PERS_1 | SED | 1 | 0
3EEh | Personality_IPMB_Data | 1000 | EventPeriodic | 20 | 5 | 0 | PersIndexIpmb_D_Actl |  | 3 | 4 |  | m |  |  | s |  | r | [12 empty] | 1 | PERS_2 | SED | 1 | 0
3EEh | Personality_IPMB_Data | 1000 | EventPeriodic | 20 | 5 | 0 | PersIndexIpmb_D_Actl |  | 3 | 4 |  | m |  |  | s |  | r | [12 empty] | 2 | PERS_3 | SED | 1 | 0
3EEh | Personality_IPMB_Data | 1000 | EventPeriodic | 20 | 5 | 0 | PersIndexIpmb_D_Actl |  | 3 | 4 |  | m |  |  | s |  | r | [12 empty] | 3 | PERS_4 | SED | 1 | 0
3EEh | Personality_IPMB_Data | 1000 | EventPeriodic | 20 | 5 | 0 | PersIndexIpmb_D_Actl |  | 3 | 4 |  | m |  |  | s |  | r | [12 empty] | 4 | Vehicle | SED | 1 | 0
3EEh | Personality_IPMB_Data | 1000 | EventPeriodic | 20 | 5 | 0 | PersIndexIpmb_D_Actl |  | 3 | 4 |  | m |  |  | s |  | r | [12 empty] | 5 | Unused_1 | SED | 1 | 0
3EEh | Personality_IPMB_Data | 1000 | EventPeriodic | 20 | 5 | 0 | PersIndexIpmb_D_Actl |  | 3 | 4 |  | m |  |  | s |  | r | [12 empty] | 6 | Unused_2 | SED | 1 | 0
3EEh | Personality_IPMB_Data | 1000 | EventPeriodic | 20 | 5 | 0 | PersIndexIpmb_D_Actl |  | 3 | 4 |  | m |  |  | s |  | r | [12 empty] | 7 | Unused_3 | SED | 1 | 0
40Ah | GGCC_Config_Mgmt_ID_1_HS2 | 0 | NoMsgSendType | 20 | 1 | 0 | VehicleGGCCData | RCMGenSigTimeout=6000 | 64 | 0 |  | m |  |  |  |  | s |  | r | r | r | r | r | r | r | r | r |  | r |  | 0..1.84467e+19 | mixed | 1 | 0
412h | TrailerBrakeData | 50 | FixedPeriodic | 20 | 2 | 1 | TrlrBrk_Pc_Rq |  | 7 | 0 |  | m | [6 empty] | s | [5 empty] | r | [5 empty] | 0..127 | percent | 1 | 0
412h | TrailerBrakeData | 50 | FixedPeriodic | 20 | 3 | 0 | VehPtch_An_Dsply |  | 7 | 64 |  | m |  |  |  |  | r |  | s | [10 empty] | 126 | NoDataExists | degrees | 1 | -64
412h | TrailerBrakeData | 50 | FixedPeriodic | 20 | 3 | 0 | VehPtch_An_Dsply |  | 7 | 64 |  | m |  |  |  |  | r |  | s | [10 empty] | 127 | Faulty | degrees | 1 | -64
412h | TrailerBrakeData | 50 | FixedPeriodic | 20 | 4 | 0 | VehRol_An_Dsply |  | 7 | 64 |  | m |  |  |  |  | r |  | s | [10 empty] | 126 | NoDataExists | degrees | 1 | -64
412h | TrailerBrakeData | 50 | FixedPeriodic | 20 | 4 | 0 | VehRol_An_Dsply |  | 7 | 64 |  | m |  |  |  |  | r |  | s | [10 empty] | 127 | Faulty | degrees | 1 | -64
415h | BrakeSysFeatures | 20 | FixedPeriodic | 10 | 1 | 0 | Veh_V_ActlBrk |  | 16 | 0 |  | m |  |  |  |  | r |  | s |  |  |  | r | [7 empty] | 0..655.35 | 0.01 kph | 0.01 | 0
415h | BrakeSysFeatures | 20 | FixedPeriodic | 10 | 3 | 0 | VehVActlBrk_D_Qf |  | 2 | 0 |  | m |  |  |  |  | r |  | s |  |  |  | r | [6 empty] | 0 | Faulty | SED | 1 | 0
415h | BrakeSysFeatures | 20 | FixedPeriodic | 10 | 3 | 0 | VehVActlBrk_D_Qf |  | 2 | 0 |  | m |  |  |  |  | r |  | s |  |  |  | r | [6 empty] | 1 | No_Data_Exists | SED | 1 | 0
415h | BrakeSysFeatures | 20 | FixedPeriodic | 10 | 3 | 0 | VehVActlBrk_D_Qf |  | 2 | 0 |  | m |  |  |  |  | r |  | s |  |  |  | r | [6 empty] | 2 | Not_Within_Specifications | SED | 1 | 0
415h | BrakeSysFeatures | 20 | FixedPeriodic | 10 | 3 | 0 | VehVActlBrk_D_Qf |  | 2 | 0 |  | m |  |  |  |  | r |  | s |  |  |  | r | [6 empty] | 3 | OK | SED | 1 | 0
415h | BrakeSysFeatures | 20 | FixedPeriodic | 10 | 3 | 2 | VehVActlBrk_No_Cnt |  | 4 | 0 |  | m |  |  |  |  | r |  | s |  |  |  | r | [7 empty] | 0..15 | Unitless | 1 | 0
415h | BrakeSysFeatures | 20 | FixedPeriodic | 10 | 4 | 0 | VehVActlBrk_No_Cs |  | 8 | 0 |  | m |  |  |  |  | r |  | s |  |  |  | r | [7 empty] | 0..255 | Unitless | 1 | 0
415h | BrakeSysFeatures | 20 | FixedPeriodic | 10 | 5 | 0 | LsmcBrkDecel_D_Stat |  | 3 | 0 |  | m |  |  |  |  | r |  | s |  |  |  | r | [6 empty] | 0 | Off | SED | 1 | 0
415h | BrakeSysFeatures | 20 | FixedPeriodic | 10 | 5 | 0 | LsmcBrkDecel_D_Stat |  | 3 | 0 |  | m |  |  |  |  | r |  | s |  |  |  | r | [6 empty] | 1 | On | SED | 1 | 0
415h | BrakeSysFeatures | 20 | FixedPeriodic | 10 | 5 | 0 | LsmcBrkDecel_D_Stat |  | 3 | 0 |  | m |  |  |  |  | r |  | s |  |  |  | r | [6 empty] | 2 | FaultExt | SED | 1 | 0
415h | BrakeSysFeatures | 20 | FixedPeriodic | 10 | 5 | 0 | LsmcBrkDecel_D_Stat |  | 3 | 0 |  | m |  |  |  |  | r |  | s |  |  |  | r | [6 empty] | 3 | FaultDegraded | SED | 1 | 0
415h | BrakeSysFeatures | 20 | FixedPeriodic | 10 | 5 | 0 | LsmcBrkDecel_D_Stat |  | 3 | 0 |  | m |  |  |  |  | r |  | s |  |  |  | r | [6 empty] | 4 | Denied | SED | 1 | 0
415h | BrakeSysFeatures | 20 | FixedPeriodic | 10 | 5 | 0 | LsmcBrkDecel_D_Stat |  | 3 | 0 |  | m |  |  |  |  | r |  | s |  |  |  | r | [6 empty] | 5 | NotUsed1 | SED | 1 | 0
415h | BrakeSysFeatures | 20 | FixedPeriodic | 10 | 5 | 0 | LsmcBrkDecel_D_Stat |  | 3 | 0 |  | m |  |  |  |  | r |  | s |  |  |  | r | [6 empty] | 6 | NotUsed2 | SED | 1 | 0
415h | BrakeSysFeatures | 20 | FixedPeriodic | 10 | 5 | 0 | LsmcBrkDecel_D_Stat |  | 3 | 0 |  | m |  |  |  |  | r |  | s |  |  |  | r | [6 empty] | 7 | NotUsed3 | SED | 1 | 0
415h | BrakeSysFeatures | 20 | FixedPeriodic | 10 | 5 | 4 | VehYawLin_W_Rq |  | 12 | 4094 |  | m |  |  |  |  | r |  | s | [10 empty] | 4094 | Unknown | 0.03663 deg/s | 0.03663 | -75
415h | BrakeSysFeatures | 20 | FixedPeriodic | 10 | 5 | 4 | VehYawLin_W_Rq |  | 12 | 4094 |  | m |  |  |  |  | r |  | s | [10 empty] | 4095 | Fault | 0.03663 deg/s | 0.03663 | -75
415h | BrakeSysFeatures | 20 | FixedPeriodic | 10 | 7 | 4 | VehYawNonLin_W_Rq |  | 12 | 4094 |  | m |  |  |  |  | r |  | s | [10 empty] | 4094 | Unknown | 0.03663 deg/s | 0.03663 | -75
415h | BrakeSysFeatures | 20 | FixedPeriodic | 10 | 7 | 4 | VehYawNonLin_W_Rq |  | 12 | 4094 |  | m |  |  |  |  | r |  | s | [10 empty] | 4095 | Fault | 0.03663 deg/s | 0.03663 | -75
416h | BrakeSysFeatures_2 | 100 | FixedPeriodic | 20 | 1 | 0 | BpedMove_D_Actl | CCMGenSigTimeoutTime=1000 | 2 | 0 |  | m |  |  |  |  | r |  | s | [10 empty] | 0 | AutonomousBrkPedalMove | SED | 1 | 0
416h | BrakeSysFeatures_2 | 100 | FixedPeriodic | 20 | 1 | 0 | BpedMove_D_Actl | CCMGenSigTimeoutTime=1000 | 2 | 0 |  | m |  |  |  |  | r |  | s | [10 empty] | 1 | NoAutonomousBrkPdlMovement | SED | 1 | 0
416h | BrakeSysFeatures_2 | 100 | FixedPeriodic | 20 | 1 | 0 | BpedMove_D_Actl | CCMGenSigTimeoutTime=1000 | 2 | 0 |  | m |  |  |  |  | r |  | s | [10 empty] | 2 | DriverApplyingBrakePedal | SED | 1 | 0
416h | BrakeSysFeatures_2 | 100 | FixedPeriodic | 20 | 1 | 0 | BpedMove_D_Actl | CCMGenSigTimeoutTime=1000 | 2 | 0 |  | m |  |  |  |  | r |  | s | [10 empty] | 3 | Unknown | SED | 1 | 0
416h | BrakeSysFeatures_2 | 100 | FixedPeriodic | 20 | 1 | 2 | Abs_B_Falt |  | 1 | 0 |  | m |  |  |  |  | r |  | s | [5 empty] | r |  |  |  |  | 0 | No | SED | 1 | 0
416h | BrakeSysFeatures_2 | 100 | FixedPeriodic | 20 | 1 | 2 | Abs_B_Falt |  | 1 | 0 |  | m |  |  |  |  | r |  | s | [5 empty] | r |  |  |  |  | 1 | Yes | SED | 1 | 0
416h | BrakeSysFeatures_2 | 100 | FixedPeriodic | 20 | 1 | 3 | StabCtlBrk_B_Avail |  | 1 | 1 |  | m |  |  |  |  | r |  | s | [10 empty] | 0 | No | SED | 1 | 0
416h | BrakeSysFeatures_2 | 100 | FixedPeriodic | 20 | 1 | 3 | StabCtlBrk_B_Avail |  | 1 | 1 |  | m |  |  |  |  | r |  | s | [10 empty] | 1 | Yes | SED | 1 | 0
416h | BrakeSysFeatures_2 | 100 | FixedPeriodic | 20 | 1 | 4 | BpedMove_No_Cnt |  | 4 | 0 |  | m |  |  |  |  | r |  | s | [11 empty] | 0..15 | Unitless | 1 | 0
416h | BrakeSysFeatures_2 | 100 | FixedPeriodic | 20 | 2 | 0 | TCMode | Signal data set to 0x0 for ABS only vehicle option content | 1 | 0 |  | m |  |  |  |  | r |  | s |  | r | r | [6 empty] | r | 0 | Inactive | SED | 1 | 0
416h | BrakeSysFeatures_2 | 100 | FixedPeriodic | 20 | 2 | 0 | TCMode | Signal data set to 0x0 for ABS only vehicle option content | 1 | 0 |  | m |  |  |  |  | r |  | s |  | r | r | [6 empty] | r | 1 | Active | SED | 1 | 0
416h | BrakeSysFeatures_2 | 100 | FixedPeriodic | 20 | 2 | 1 | ChimeBrk_B_Rq |  | 1 | 0 |  | m |  |  |  |  | r |  | s | [10 empty] | 0 | No | SED | 1 | 0
416h | BrakeSysFeatures_2 | 100 | FixedPeriodic | 20 | 2 | 1 | ChimeBrk_B_Rq |  | 1 | 0 |  | m |  |  |  |  | r |  | s | [10 empty] | 1 | Yes | SED | 1 | 0
416h | BrakeSysFeatures_2 | 100 | FixedPeriodic | 20 | 2 | 2 | BrkLamp_B_Rq |  | 1 | 0 |  | m |  |  |  |  | r |  | s | [9 empty] | r | 0 | No | SED | 1 | 0
416h | BrakeSysFeatures_2 | 100 | FixedPeriodic | 20 | 2 | 2 | BrkLamp_B_Rq |  | 1 | 0 |  | m |  |  |  |  | r |  | s | [9 empty] | r | 1 | Yes | SED | 1 | 0
416h | BrakeSysFeatures_2 | 100 | FixedPeriodic | 20 | 2 | 3 | DrvHdcLampInfo_D_Rq |  | 2 | 0 |  | m |  |  |  |  | r |  | s | [10 empty] | 0 | Off | SED | 1 | 0
416h | BrakeSysFeatures_2 | 100 | FixedPeriodic | 20 | 2 | 3 | DrvHdcLampInfo_D_Rq |  | 2 | 0 |  | m |  |  |  |  | r |  | s | [10 empty] | 1 | On | SED | 1 | 0
416h | BrakeSysFeatures_2 | 100 | FixedPeriodic | 20 | 2 | 3 | DrvHdcLampInfo_D_Rq |  | 2 | 0 |  | m |  |  |  |  | r |  | s | [10 empty] | 2 | Slow_Flash | SED | 1 | 0
416h | BrakeSysFeatures_2 | 100 | FixedPeriodic | 20 | 2 | 3 | DrvHdcLampInfo_D_Rq |  | 2 | 0 |  | m |  |  |  |  | r |  | s | [10 empty] | 3 | Fast_Flash | SED | 1 | 0
416h | BrakeSysFeatures_2 | 100 | FixedPeriodic | 20 | 3 | 0 | BpedMove_No_Cs |  | 8 | 0 |  | m |  |  |  |  | r |  | s | [11 empty] | 0..255 | Unitless | 1 | 0
416h | BrakeSysFeatures_2 | 100 | FixedPeriodic | 20 | 4 | 0 | HdcMde_D_Actl |  | 3 | 0 |  | m |  |  |  |  | r |  | s | [10 empty] | 0 | Undefined | SED | 1 | 0
416h | BrakeSysFeatures_2 | 100 | FixedPeriodic | 20 | 4 | 0 | HdcMde_D_Actl |  | 3 | 0 |  | m |  |  |  |  | r |  | s | [10 empty] | 1 | Off | SED | 1 | 0
416h | BrakeSysFeatures_2 | 100 | FixedPeriodic | 20 | 4 | 0 | HdcMde_D_Actl |  | 3 | 0 |  | m |  |  |  |  | r |  | s | [10 empty] | 2 | Not_Active_Braking | SED | 1 | 0
416h | BrakeSysFeatures_2 | 100 | FixedPeriodic | 20 | 4 | 0 | HdcMde_D_Actl |  | 3 | 0 |  | m |  |  |  |  | r |  | s | [10 empty] | 3 | Active_Braking | SED | 1 | 0
416h | BrakeSysFeatures_2 | 100 | FixedPeriodic | 20 | 4 | 0 | HdcMde_D_Actl |  | 3 | 0 |  | m |  |  |  |  | r |  | s | [10 empty] | 4 | NotEnabled_SpdLimitExceed | SED | 1 | 0
416h | BrakeSysFeatures_2 | 100 | FixedPeriodic | 20 | 4 | 0 | HdcMde_D_Actl |  | 3 | 0 |  | m |  |  |  |  | r |  | s | [10 empty] | 5 | NotEnabled_WrongGearSel | SED | 1 | 0
416h | BrakeSysFeatures_2 | 100 | FixedPeriodic | 20 | 4 | 0 | HdcMde_D_Actl |  | 3 | 0 |  | m |  |  |  |  | r |  | s | [10 empty] | 6 | Temporarily_Unavailable | SED | 1 | 0
416h | BrakeSysFeatures_2 | 100 | FixedPeriodic | 20 | 4 | 0 | HdcMde_D_Actl |  | 3 | 0 |  | m |  |  |  |  | r |  | s | [10 empty] | 7 | Fault | SED | 1 | 0
416h | BrakeSysFeatures_2 | 100 | FixedPeriodic | 20 | 4 | 4 | BrkBstrVac_B_Rq |  | 1 | 0 |  | m | [6 empty] | s | [10 empty] | 0 | No | Discrete | 1 | 0
416h | BrakeSysFeatures_2 | 100 | FixedPeriodic | 20 | 4 | 4 | BrkBstrVac_B_Rq |  | 1 | 0 |  | m | [6 empty] | s | [10 empty] | 1 | Yes | Discrete | 1 | 0
416h | BrakeSysFeatures_2 | 100 | FixedPeriodic | 20 | 4 | 5 | TRLR_SWAY_CONFIG_STAT |  | 1 | 0 |  | m |  |  |  |  | r |  | s | [10 empty] | 0 | Off | SED | 1 | 0
416h | BrakeSysFeatures_2 | 100 | FixedPeriodic | 20 | 4 | 5 | TRLR_SWAY_CONFIG_STAT |  | 1 | 0 |  | m |  |  |  |  | r |  | s | [10 empty] | 1 | On | SED | 1 | 0
416h | BrakeSysFeatures_2 | 100 | FixedPeriodic | 20 | 4 | 6 | TRLR_SWAY_EVNT_IN_PROG |  | 1 | 0 |  | m |  |  |  |  | r |  | s | [10 empty] | 0 | No | SED | 1 | 0
416h | BrakeSysFeatures_2 | 100 | FixedPeriodic | 20 | 4 | 6 | TRLR_SWAY_EVNT_IN_PROG |  | 1 | 0 |  | m |  |  |  |  | r |  | s | [10 empty] | 1 | Yes | SED | 1 | 0
416h | BrakeSysFeatures_2 | 100 | FixedPeriodic | 20 | 6 | 0 | HILL_DESC_MC |  | 3 | 0 |  | m |  |  |  |  | r |  | s | [10 empty] | 0 | Normal | SED | 1 | 0
416h | BrakeSysFeatures_2 | 100 | FixedPeriodic | 20 | 6 | 0 | HILL_DESC_MC |  | 3 | 0 |  | m |  |  |  |  | r |  | s | [10 empty] | 1 | Off_Road | SED | 1 | 0
416h | BrakeSysFeatures_2 | 100 | FixedPeriodic | 20 | 6 | 0 | HILL_DESC_MC |  | 3 | 0 |  | m |  |  |  |  | r |  | s | [10 empty] | 2 | Enabled | SED | 1 | 0
416h | BrakeSysFeatures_2 | 100 | FixedPeriodic | 20 | 6 | 0 | HILL_DESC_MC |  | 3 | 0 |  | m |  |  |  |  | r |  | s | [10 empty] | 3 | Disabled | SED | 1 | 0
416h | BrakeSysFeatures_2 | 100 | FixedPeriodic | 20 | 6 | 0 | HILL_DESC_MC |  | 3 | 0 |  | m |  |  |  |  | r |  | s | [10 empty] | 4 | Active | SED | 1 | 0
416h | BrakeSysFeatures_2 | 100 | FixedPeriodic | 20 | 6 | 0 | HILL_DESC_MC |  | 3 | 0 |  | m |  |  |  |  | r |  | s | [10 empty] | 5 | Abort_Apply_Brakes | SED | 1 | 0
416h | BrakeSysFeatures_2 | 100 | FixedPeriodic | 20 | 6 | 0 | HILL_DESC_MC |  | 3 | 0 |  | m |  |  |  |  | r |  | s | [10 empty] | 6 | Cooling_Down | SED | 1 | 0
416h | BrakeSysFeatures_2 | 100 | FixedPeriodic | 20 | 6 | 0 | HILL_DESC_MC |  | 3 | 0 |  | m |  |  |  |  | r |  | s | [10 empty] | 7 | Fault_Detected | SED | 1 | 0
416h | BrakeSysFeatures_2 | 100 | FixedPeriodic | 20 | 6 | 3 | DrvSlipCtlMde_D_Ind |  | 2 | 0 |  | m |  |  |  |  | r |  | s |  | r | r | [6 empty] | r | 0 | Default_Mode | SED | 1 | 0
416h | BrakeSysFeatures_2 | 100 | FixedPeriodic | 20 | 6 | 3 | DrvSlipCtlMde_D_Ind |  | 2 | 0 |  | m |  |  |  |  | r |  | s |  | r | r | [6 empty] | r | 1 | App_Specific_Off_Mode_1 | SED | 1 | 0
416h | BrakeSysFeatures_2 | 100 | FixedPeriodic | 20 | 6 | 3 | DrvSlipCtlMde_D_Ind |  | 2 | 0 |  | m |  |  |  |  | r |  | s |  | r | r | [6 empty] | r | 2 | App_Specific_Off_Mode_2 | SED | 1 | 0
416h | BrakeSysFeatures_2 | 100 | FixedPeriodic | 20 | 6 | 3 | DrvSlipCtlMde_D_Ind |  | 2 | 0 |  | m |  |  |  |  | r |  | s |  | r | r | [6 empty] | r | 3 | App_Specific_Off_Mode_3 | SED | 1 | 0
416h | BrakeSysFeatures_2 | 100 | FixedPeriodic | 20 | 6 | 5 | DrvSlipCtlLamp_D_Rq |  | 2 | 0 |  | m |  |  |  |  | r |  | s |  | r | r | [6 empty] | r | 0 | Off | SED | 1 | 0
416h | BrakeSysFeatures_2 | 100 | FixedPeriodic | 20 | 6 | 5 | DrvSlipCtlLamp_D_Rq |  | 2 | 0 |  | m |  |  |  |  | r |  | s |  | r | r | [6 empty] | r | 1 | On | SED | 1 | 0
416h | BrakeSysFeatures_2 | 100 | FixedPeriodic | 20 | 6 | 5 | DrvSlipCtlLamp_D_Rq |  | 2 | 0 |  | m |  |  |  |  | r |  | s |  | r | r | [6 empty] | r | 2 | Slow_Flash | SED | 1 | 0
416h | BrakeSysFeatures_2 | 100 | FixedPeriodic | 20 | 6 | 5 | DrvSlipCtlLamp_D_Rq |  | 2 | 0 |  | m |  |  |  |  | r |  | s |  | r | r | [6 empty] | r | 3 | Fast_Flash | SED | 1 | 0
416h | BrakeSysFeatures_2 | 100 | FixedPeriodic | 20 | 7 | 0 | DrvAntiLckLamp_D_Rq | update value table v8.34, not align w/GSDB, need etracker. ABS & IPC implemented as updated. | 2 | 0 |  | m |  |  |  |  | r |  | s | [9 empty] | r | 0 | Off | SED | 1 | 0
416h | BrakeSysFeatures_2 | 100 | FixedPeriodic | 20 | 7 | 0 | DrvAntiLckLamp_D_Rq | update value table v8.34, not align w/GSDB, need etracker. ABS & IPC implemented as updated. | 2 | 0 |  | m |  |  |  |  | r |  | s | [9 empty] | r | 1 | On | SED | 1 | 0
416h | BrakeSysFeatures_2 | 100 | FixedPeriodic | 20 | 7 | 0 | DrvAntiLckLamp_D_Rq | update value table v8.34, not align w/GSDB, need etracker. ABS & IPC implemented as updated. | 2 | 0 |  | m |  |  |  |  | r |  | s | [9 empty] | r | 2 | Slow_Flash | SED | 1 | 0
416h | BrakeSysFeatures_2 | 100 | FixedPeriodic | 20 | 7 | 0 | DrvAntiLckLamp_D_Rq | update value table v8.34, not align w/GSDB, need etracker. ABS & IPC implemented as updated. | 2 | 0 |  | m |  |  |  |  | r |  | s | [9 empty] | r | 3 | Fast_Flash | SED | 1 | 0
416h | BrakeSysFeatures_2 | 100 | FixedPeriodic | 20 | 7 | 4 | RearDiffLck_Tq_RqMx |  | 12 | 0 |  | m |  |  |  |  | r |  | s | [7 empty] | r |  |  |  | 0..4095 | Nm | 1 | 0
417h | TrailerAid_Data2 | 1000 | EventPeriodic | 20 | 1 | 0 | TrlrAidEnbl_D_Stat |  | 3 | 0 |  | m |  |  | r |  | r | [5 empty] | s | [6 empty] | 0 | Null | SED | 1 | 0
417h | TrailerAid_Data2 | 1000 | EventPeriodic | 20 | 1 | 0 | TrlrAidEnbl_D_Stat |  | 3 | 0 |  | m |  |  | r |  | r | [5 empty] | s | [6 empty] | 1 | TbaActive | SED | 1 | 0
417h | TrailerAid_Data2 | 1000 | EventPeriodic | 20 | 1 | 0 | TrlrAidEnbl_D_Stat |  | 3 | 0 |  | m |  |  | r |  | r | [5 empty] | s | [6 empty] | 2 | TbaStandby | SED | 1 | 0
417h | TrailerAid_Data2 | 1000 | EventPeriodic | 20 | 1 | 0 | TrlrAidEnbl_D_Stat |  | 3 | 0 |  | m |  |  | r |  | r | [5 empty] | s | [6 empty] | 3 | TbaNotAvailable | SED | 1 | 0
417h | TrailerAid_Data2 | 1000 | EventPeriodic | 20 | 1 | 0 | TrlrAidEnbl_D_Stat |  | 3 | 0 |  | m |  |  | r |  | r | [5 empty] | s | [6 empty] | 4 | TbaTadMonitor | SED | 1 | 0
417h | TrailerAid_Data2 | 1000 | EventPeriodic | 20 | 1 | 0 | TrlrAidEnbl_D_Stat |  | 3 | 0 |  | m |  |  | r |  | r | [5 empty] | s | [6 empty] | 5 | TbaRecalibrate | SED | 1 | 0
417h | TrailerAid_Data2 | 1000 | EventPeriodic | 20 | 1 | 0 | TrlrAidEnbl_D_Stat |  | 3 | 0 |  | m |  |  | r |  | r | [5 empty] | s | [6 empty] | 6 | NoDataExists | SED | 1 | 0
417h | TrailerAid_Data2 | 1000 | EventPeriodic | 20 | 1 | 0 | TrlrAidEnbl_D_Stat |  | 3 | 0 |  | m |  |  | r |  | r | [5 empty] | s | [6 empty] | 7 | Faulty | SED | 1 | 0
417h | TrailerAid_Data2 | 1000 | EventPeriodic | 20 | 1 | 3 | TrlrAidMsgTxt_D_Rq |  | 5 | 0 |  | m |  |  | r |  | r | [5 empty] | s | [6 empty] | 0 | NoMessage | SED | 1 | 0
417h | TrailerAid_Data2 | 1000 | EventPeriodic | 20 | 1 | 3 | TrlrAidMsgTxt_D_Rq |  | 5 | 0 |  | m |  |  | r |  | r | [5 empty] | s | [6 empty] | 1 | Message1 | SED | 1 | 0
417h | TrailerAid_Data2 | 1000 | EventPeriodic | 20 | 1 | 3 | TrlrAidMsgTxt_D_Rq |  | 5 | 0 |  | m |  |  | r |  | r | [5 empty] | s | [6 empty] | 2 | Message2 | SED | 1 | 0
417h | TrailerAid_Data2 | 1000 | EventPeriodic | 20 | 1 | 3 | TrlrAidMsgTxt_D_Rq |  | 5 | 0 |  | m |  |  | r |  | r | [5 empty] | s | [6 empty] | 3 | Message3 | SED | 1 | 0
417h | TrailerAid_Data2 | 1000 | EventPeriodic | 20 | 1 | 3 | TrlrAidMsgTxt_D_Rq |  | 5 | 0 |  | m |  |  | r |  | r | [5 empty] | s | [6 empty] | 4 | Message4 | SED | 1 | 0
417h | TrailerAid_Data2 | 1000 | EventPeriodic | 20 | 1 | 3 | TrlrAidMsgTxt_D_Rq |  | 5 | 0 |  | m |  |  | r |  | r | [5 empty] | s | [6 empty] | 5 | Message5 | SED | 1 | 0
417h | TrailerAid_Data2 | 1000 | EventPeriodic | 20 | 1 | 3 | TrlrAidMsgTxt_D_Rq |  | 5 | 0 |  | m |  |  | r |  | r | [5 empty] | s | [6 empty] | 6 | Message6 | SED | 1 | 0
417h | TrailerAid_Data2 | 1000 | EventPeriodic | 20 | 1 | 3 | TrlrAidMsgTxt_D_Rq |  | 5 | 0 |  | m |  |  | r |  | r | [5 empty] | s | [6 empty] | 7 | Message7 | SED | 1 | 0
417h | TrailerAid_Data2 | 1000 | EventPeriodic | 20 | 1 | 3 | TrlrAidMsgTxt_D_Rq |  | 5 | 0 |  | m |  |  | r |  | r | [5 empty] | s | [6 empty] | 8 | Message8 | SED | 1 | 0
417h | TrailerAid_Data2 | 1000 | EventPeriodic | 20 | 1 | 3 | TrlrAidMsgTxt_D_Rq |  | 5 | 0 |  | m |  |  | r |  | r | [5 empty] | s | [6 empty] | 9 | Message9 | SED | 1 | 0
417h | TrailerAid_Data2 | 1000 | EventPeriodic | 20 | 1 | 3 | TrlrAidMsgTxt_D_Rq |  | 5 | 0 |  | m |  |  | r |  | r | [5 empty] | s | [6 empty] | 10 | Message10 | SED | 1 | 0
417h | TrailerAid_Data2 | 1000 | EventPeriodic | 20 | 1 | 3 | TrlrAidMsgTxt_D_Rq |  | 5 | 0 |  | m |  |  | r |  | r | [5 empty] | s | [6 empty] | 11 | Message11 | SED | 1 | 0
417h | TrailerAid_Data2 | 1000 | EventPeriodic | 20 | 1 | 3 | TrlrAidMsgTxt_D_Rq |  | 5 | 0 |  | m |  |  | r |  | r | [5 empty] | s | [6 empty] | 12 | Message12 | SED | 1 | 0
417h | TrailerAid_Data2 | 1000 | EventPeriodic | 20 | 1 | 3 | TrlrAidMsgTxt_D_Rq |  | 5 | 0 |  | m |  |  | r |  | r | [5 empty] | s | [6 empty] | 13 | Message13 | SED | 1 | 0
417h | TrailerAid_Data2 | 1000 | EventPeriodic | 20 | 1 | 3 | TrlrAidMsgTxt_D_Rq |  | 5 | 0 |  | m |  |  | r |  | r | [5 empty] | s | [6 empty] | 14 | Message14 | SED | 1 | 0
417h | TrailerAid_Data2 | 1000 | EventPeriodic | 20 | 1 | 3 | TrlrAidMsgTxt_D_Rq |  | 5 | 0 |  | m |  |  | r |  | r | [5 empty] | s | [6 empty] | 15 | Message15 | SED | 1 | 0
417h | TrailerAid_Data2 | 1000 | EventPeriodic | 20 | 1 | 3 | TrlrAidMsgTxt_D_Rq |  | 5 | 0 |  | m |  |  | r |  | r | [5 empty] | s | [6 empty] | 16 | Message16 | SED | 1 | 0
417h | TrailerAid_Data2 | 1000 | EventPeriodic | 20 | 1 | 3 | TrlrAidMsgTxt_D_Rq |  | 5 | 0 |  | m |  |  | r |  | r | [5 empty] | s | [6 empty] | 17 | Message17 | SED | 1 | 0
417h | TrailerAid_Data2 | 1000 | EventPeriodic | 20 | 1 | 3 | TrlrAidMsgTxt_D_Rq |  | 5 | 0 |  | m |  |  | r |  | r | [5 empty] | s | [6 empty] | 18 | Message18 | SED | 1 | 0
417h | TrailerAid_Data2 | 1000 | EventPeriodic | 20 | 1 | 3 | TrlrAidMsgTxt_D_Rq |  | 5 | 0 |  | m |  |  | r |  | r | [5 empty] | s | [6 empty] | 19 | Message19 | SED | 1 | 0
417h | TrailerAid_Data2 | 1000 | EventPeriodic | 20 | 1 | 3 | TrlrAidMsgTxt_D_Rq |  | 5 | 0 |  | m |  |  | r |  | r | [5 empty] | s | [6 empty] | 20 | Message20 | SED | 1 | 0
417h | TrailerAid_Data2 | 1000 | EventPeriodic | 20 | 1 | 3 | TrlrAidMsgTxt_D_Rq |  | 5 | 0 |  | m |  |  | r |  | r | [5 empty] | s | [6 empty] | 21 | Message21 | SED | 1 | 0
417h | TrailerAid_Data2 | 1000 | EventPeriodic | 20 | 1 | 3 | TrlrAidMsgTxt_D_Rq |  | 5 | 0 |  | m |  |  | r |  | r | [5 empty] | s | [6 empty] | 22 | Message22 | SED | 1 | 0
417h | TrailerAid_Data2 | 1000 | EventPeriodic | 20 | 1 | 3 | TrlrAidMsgTxt_D_Rq |  | 5 | 0 |  | m |  |  | r |  | r | [5 empty] | s | [6 empty] | 23 | Message23 | SED | 1 | 0
417h | TrailerAid_Data2 | 1000 | EventPeriodic | 20 | 1 | 3 | TrlrAidMsgTxt_D_Rq |  | 5 | 0 |  | m |  |  | r |  | r | [5 empty] | s | [6 empty] | 24 | Message24 | SED | 1 | 0
417h | TrailerAid_Data2 | 1000 | EventPeriodic | 20 | 1 | 3 | TrlrAidMsgTxt_D_Rq |  | 5 | 0 |  | m |  |  | r |  | r | [5 empty] | s | [6 empty] | 25 | Message25 | SED | 1 | 0
417h | TrailerAid_Data2 | 1000 | EventPeriodic | 20 | 1 | 3 | TrlrAidMsgTxt_D_Rq |  | 5 | 0 |  | m |  |  | r |  | r | [5 empty] | s | [6 empty] | 26 | Message26 | SED | 1 | 0
417h | TrailerAid_Data2 | 1000 | EventPeriodic | 20 | 1 | 3 | TrlrAidMsgTxt_D_Rq |  | 5 | 0 |  | m |  |  | r |  | r | [5 empty] | s | [6 empty] | 27 | Message27 | SED | 1 | 0
417h | TrailerAid_Data2 | 1000 | EventPeriodic | 20 | 1 | 3 | TrlrAidMsgTxt_D_Rq |  | 5 | 0 |  | m |  |  | r |  | r | [5 empty] | s | [6 empty] | 28 | Message28 | SED | 1 | 0
417h | TrailerAid_Data2 | 1000 | EventPeriodic | 20 | 1 | 3 | TrlrAidMsgTxt_D_Rq |  | 5 | 0 |  | m |  |  | r |  | r | [5 empty] | s | [6 empty] | 29 | Message29 | SED | 1 | 0
417h | TrailerAid_Data2 | 1000 | EventPeriodic | 20 | 1 | 3 | TrlrAidMsgTxt_D_Rq |  | 5 | 0 |  | m |  |  | r |  | r | [5 empty] | s | [6 empty] | 30 | Message30 | SED | 1 | 0
417h | TrailerAid_Data2 | 1000 | EventPeriodic | 20 | 1 | 3 | TrlrAidMsgTxt_D_Rq |  | 5 | 0 |  | m |  |  | r |  | r | [5 empty] | s | [6 empty] | 31 | Message31 | SED | 1 | 0
41Dh | Torque_Request | 20 | FixedPeriodic | 10 | 3 | 0 | VehStab_D_Stat |  | 4 | 14 |  | m |  |  |  |  | r |  | s | [10 empty] | 0 | Linear | SED | 1 | 0
41Dh | Torque_Request | 20 | FixedPeriodic | 10 | 3 | 0 | VehStab_D_Stat |  | 4 | 14 |  | m |  |  |  |  | r |  | s | [10 empty] | 1 | Oversteer | SED | 1 | 0
41Dh | Torque_Request | 20 | FixedPeriodic | 10 | 3 | 0 | VehStab_D_Stat |  | 4 | 14 |  | m |  |  |  |  | r |  | s | [10 empty] | 2 | Understeer | SED | 1 | 0
41Dh | Torque_Request | 20 | FixedPeriodic | 10 | 3 | 0 | VehStab_D_Stat |  | 4 | 14 |  | m |  |  |  |  | r |  | s | [10 empty] | 3 | Countersteer | SED | 1 | 0
41Dh | Torque_Request | 20 | FixedPeriodic | 10 | 3 | 0 | VehStab_D_Stat |  | 4 | 14 |  | m |  |  |  |  | r |  | s | [10 empty] | 4 | Post_Transition | SED | 1 | 0
41Dh | Torque_Request | 20 | FixedPeriodic | 10 | 3 | 0 | VehStab_D_Stat |  | 4 | 14 |  | m |  |  |  |  | r |  | s | [10 empty] | 5 | Post_Oversteer | SED | 1 | 0
41Dh | Torque_Request | 20 | FixedPeriodic | 10 | 3 | 0 | VehStab_D_Stat |  | 4 | 14 |  | m |  |  |  |  | r |  | s | [10 empty] | 6 | Straight | SED | 1 | 0
41Dh | Torque_Request | 20 | FixedPeriodic | 10 | 3 | 0 | VehStab_D_Stat |  | 4 | 14 |  | m |  |  |  |  | r |  | s | [10 empty] | 7 | High_SSRA_no_OS | SED | 1 | 0
41Dh | Torque_Request | 20 | FixedPeriodic | 10 | 3 | 0 | VehStab_D_Stat |  | 4 | 14 |  | m |  |  |  |  | r |  | s | [10 empty] | 8 | NotUsed1 | SED | 1 | 0
41Dh | Torque_Request | 20 | FixedPeriodic | 10 | 3 | 0 | VehStab_D_Stat |  | 4 | 14 |  | m |  |  |  |  | r |  | s | [10 empty] | 9 | NotUsed2 | SED | 1 | 0
41Dh | Torque_Request | 20 | FixedPeriodic | 10 | 3 | 0 | VehStab_D_Stat |  | 4 | 14 |  | m |  |  |  |  | r |  | s | [10 empty] | 10 | NotUsed3 | SED | 1 | 0
41Dh | Torque_Request | 20 | FixedPeriodic | 10 | 3 | 0 | VehStab_D_Stat |  | 4 | 14 |  | m |  |  |  |  | r |  | s | [10 empty] | 11 | NotUsed4 | SED | 1 | 0
41Dh | Torque_Request | 20 | FixedPeriodic | 10 | 3 | 0 | VehStab_D_Stat |  | 4 | 14 |  | m |  |  |  |  | r |  | s | [10 empty] | 12 | NotUsed5 | SED | 1 | 0
41Dh | Torque_Request | 20 | FixedPeriodic | 10 | 3 | 0 | VehStab_D_Stat |  | 4 | 14 |  | m |  |  |  |  | r |  | s | [10 empty] | 13 | NotUsed6 | SED | 1 | 0
41Dh | Torque_Request | 20 | FixedPeriodic | 10 | 3 | 0 | VehStab_D_Stat |  | 4 | 14 |  | m |  |  |  |  | r |  | s | [10 empty] | 14 | No_Data_Exists | SED | 1 | 0
41Dh | Torque_Request | 20 | FixedPeriodic | 10 | 3 | 0 | VehStab_D_Stat |  | 4 | 14 |  | m |  |  |  |  | r |  | s | [10 empty] | 15 | Faulty | SED | 1 | 0
41Eh | BrakeSysFeatures_3 | 1000 | EventPeriodic | 20 | 2 | 2 | DrvSlipCtlMdeMsg_D_Rq |  | 5 | 0 |  | m |  |  |  |  | r |  | s | [10 empty] | 0 | NoMessage | SED | 1 | 0
41Eh | BrakeSysFeatures_3 | 1000 | EventPeriodic | 20 | 2 | 2 | DrvSlipCtlMdeMsg_D_Rq |  | 5 | 0 |  | m |  |  |  |  | r |  | s | [10 empty] | 1 | Message1 | SED | 1 | 0
41Eh | BrakeSysFeatures_3 | 1000 | EventPeriodic | 20 | 2 | 2 | DrvSlipCtlMdeMsg_D_Rq |  | 5 | 0 |  | m |  |  |  |  | r |  | s | [10 empty] | 2 | Message2 | SED | 1 | 0
41Eh | BrakeSysFeatures_3 | 1000 | EventPeriodic | 20 | 2 | 2 | DrvSlipCtlMdeMsg_D_Rq |  | 5 | 0 |  | m |  |  |  |  | r |  | s | [10 empty] | 3 | Message3 | SED | 1 | 0
41Eh | BrakeSysFeatures_3 | 1000 | EventPeriodic | 20 | 2 | 2 | DrvSlipCtlMdeMsg_D_Rq |  | 5 | 0 |  | m |  |  |  |  | r |  | s | [10 empty] | 4 | Message4 | SED | 1 | 0
41Eh | BrakeSysFeatures_3 | 1000 | EventPeriodic | 20 | 2 | 2 | DrvSlipCtlMdeMsg_D_Rq |  | 5 | 0 |  | m |  |  |  |  | r |  | s | [10 empty] | 5 | Message5 | SED | 1 | 0
41Eh | BrakeSysFeatures_3 | 1000 | EventPeriodic | 20 | 2 | 2 | DrvSlipCtlMdeMsg_D_Rq |  | 5 | 0 |  | m |  |  |  |  | r |  | s | [10 empty] | 6 | Message6 | SED | 1 | 0
41Eh | BrakeSysFeatures_3 | 1000 | EventPeriodic | 20 | 2 | 2 | DrvSlipCtlMdeMsg_D_Rq |  | 5 | 0 |  | m |  |  |  |  | r |  | s | [10 empty] | 7 | Message7 | SED | 1 | 0
41Eh | BrakeSysFeatures_3 | 1000 | EventPeriodic | 20 | 2 | 2 | DrvSlipCtlMdeMsg_D_Rq |  | 5 | 0 |  | m |  |  |  |  | r |  | s | [10 empty] | 8 | Message8 | SED | 1 | 0
41Eh | BrakeSysFeatures_3 | 1000 | EventPeriodic | 20 | 2 | 2 | DrvSlipCtlMdeMsg_D_Rq |  | 5 | 0 |  | m |  |  |  |  | r |  | s | [10 empty] | 9 | Message9 | SED | 1 | 0
41Eh | BrakeSysFeatures_3 | 1000 | EventPeriodic | 20 | 2 | 2 | DrvSlipCtlMdeMsg_D_Rq |  | 5 | 0 |  | m |  |  |  |  | r |  | s | [10 empty] | 10 | Message10 | SED | 1 | 0
41Eh | BrakeSysFeatures_3 | 1000 | EventPeriodic | 20 | 2 | 2 | DrvSlipCtlMdeMsg_D_Rq |  | 5 | 0 |  | m |  |  |  |  | r |  | s | [10 empty] | 11 | Message11 | SED | 1 | 0
41Eh | BrakeSysFeatures_3 | 1000 | EventPeriodic | 20 | 2 | 2 | DrvSlipCtlMdeMsg_D_Rq |  | 5 | 0 |  | m |  |  |  |  | r |  | s | [10 empty] | 12 | Message12 | SED | 1 | 0
41Eh | BrakeSysFeatures_3 | 1000 | EventPeriodic | 20 | 2 | 2 | DrvSlipCtlMdeMsg_D_Rq |  | 5 | 0 |  | m |  |  |  |  | r |  | s | [10 empty] | 13 | Message13 | SED | 1 | 0
41Eh | BrakeSysFeatures_3 | 1000 | EventPeriodic | 20 | 2 | 2 | DrvSlipCtlMdeMsg_D_Rq |  | 5 | 0 |  | m |  |  |  |  | r |  | s | [10 empty] | 14 | Message14 | SED | 1 | 0
41Eh | BrakeSysFeatures_3 | 1000 | EventPeriodic | 20 | 2 | 2 | DrvSlipCtlMdeMsg_D_Rq |  | 5 | 0 |  | m |  |  |  |  | r |  | s | [10 empty] | 15 | Message15 | SED | 1 | 0
41Eh | BrakeSysFeatures_3 | 1000 | EventPeriodic | 20 | 2 | 2 | DrvSlipCtlMdeMsg_D_Rq |  | 5 | 0 |  | m |  |  |  |  | r |  | s | [10 empty] | 16 | Message16 | SED | 1 | 0
41Eh | BrakeSysFeatures_3 | 1000 | EventPeriodic | 20 | 2 | 2 | DrvSlipCtlMdeMsg_D_Rq |  | 5 | 0 |  | m |  |  |  |  | r |  | s | [10 empty] | 17 | Message17 | SED | 1 | 0
41Eh | BrakeSysFeatures_3 | 1000 | EventPeriodic | 20 | 2 | 2 | DrvSlipCtlMdeMsg_D_Rq |  | 5 | 0 |  | m |  |  |  |  | r |  | s | [10 empty] | 18 | Message18 | SED | 1 | 0
41Eh | BrakeSysFeatures_3 | 1000 | EventPeriodic | 20 | 2 | 2 | DrvSlipCtlMdeMsg_D_Rq |  | 5 | 0 |  | m |  |  |  |  | r |  | s | [10 empty] | 19 | Message19 | SED | 1 | 0
41Eh | BrakeSysFeatures_3 | 1000 | EventPeriodic | 20 | 2 | 2 | DrvSlipCtlMdeMsg_D_Rq |  | 5 | 0 |  | m |  |  |  |  | r |  | s | [10 empty] | 20 | Message20 | SED | 1 | 0
41Eh | BrakeSysFeatures_3 | 1000 | EventPeriodic | 20 | 2 | 2 | DrvSlipCtlMdeMsg_D_Rq |  | 5 | 0 |  | m |  |  |  |  | r |  | s | [10 empty] | 21 | Message21 | SED | 1 | 0
41Eh | BrakeSysFeatures_3 | 1000 | EventPeriodic | 20 | 2 | 2 | DrvSlipCtlMdeMsg_D_Rq |  | 5 | 0 |  | m |  |  |  |  | r |  | s | [10 empty] | 22 | Message22 | SED | 1 | 0
41Eh | BrakeSysFeatures_3 | 1000 | EventPeriodic | 20 | 2 | 2 | DrvSlipCtlMdeMsg_D_Rq |  | 5 | 0 |  | m |  |  |  |  | r |  | s | [10 empty] | 23 | Message23 | SED | 1 | 0
41Eh | BrakeSysFeatures_3 | 1000 | EventPeriodic | 20 | 2 | 2 | DrvSlipCtlMdeMsg_D_Rq |  | 5 | 0 |  | m |  |  |  |  | r |  | s | [10 empty] | 24 | Message24 | SED | 1 | 0
41Eh | BrakeSysFeatures_3 | 1000 | EventPeriodic | 20 | 2 | 2 | DrvSlipCtlMdeMsg_D_Rq |  | 5 | 0 |  | m |  |  |  |  | r |  | s | [10 empty] | 25 | Message25 | SED | 1 | 0
41Eh | BrakeSysFeatures_3 | 1000 | EventPeriodic | 20 | 2 | 2 | DrvSlipCtlMdeMsg_D_Rq |  | 5 | 0 |  | m |  |  |  |  | r |  | s | [10 empty] | 26 | Message26 | SED | 1 | 0
41Eh | BrakeSysFeatures_3 | 1000 | EventPeriodic | 20 | 2 | 2 | DrvSlipCtlMdeMsg_D_Rq |  | 5 | 0 |  | m |  |  |  |  | r |  | s | [10 empty] | 27 | Message27 | SED | 1 | 0
41Eh | BrakeSysFeatures_3 | 1000 | EventPeriodic | 20 | 2 | 2 | DrvSlipCtlMdeMsg_D_Rq |  | 5 | 0 |  | m |  |  |  |  | r |  | s | [10 empty] | 28 | Message28 | SED | 1 | 0
41Eh | BrakeSysFeatures_3 | 1000 | EventPeriodic | 20 | 2 | 2 | DrvSlipCtlMdeMsg_D_Rq |  | 5 | 0 |  | m |  |  |  |  | r |  | s | [10 empty] | 29 | Message29 | SED | 1 | 0
41Eh | BrakeSysFeatures_3 | 1000 | EventPeriodic | 20 | 2 | 2 | DrvSlipCtlMdeMsg_D_Rq |  | 5 | 0 |  | m |  |  |  |  | r |  | s | [10 empty] | 30 | Message30 | SED | 1 | 0
41Eh | BrakeSysFeatures_3 | 1000 | EventPeriodic | 20 | 2 | 2 | DrvSlipCtlMdeMsg_D_Rq |  | 5 | 0 |  | m |  |  |  |  | r |  | s | [10 empty] | 31 | Message31 | SED | 1 | 0
41Eh | BrakeSysFeatures_3 | 1000 | EventPeriodic | 20 | 2 | 7 | BrkMdeInhbt_B_RqDsply |  | 1 | 0 |  | m |  |  |  |  | r |  | s | [10 empty] | 0 | No | SED | 1 | 0
41Eh | BrakeSysFeatures_3 | 1000 | EventPeriodic | 20 | 2 | 7 | BrkMdeInhbt_B_RqDsply |  | 1 | 0 |  | m |  |  |  |  | r |  | s | [10 empty] | 1 | Yes | SED | 1 | 0
41Eh | BrakeSysFeatures_3 | 1000 | EventPeriodic | 20 | 3 | 0 | DrvSlipCtlOffLamp_D_Rq |  | 2 | 0 |  | m |  |  |  |  | r |  | s | [10 empty] | 0 | Off | SED | 1 | 0
41Eh | BrakeSysFeatures_3 | 1000 | EventPeriodic | 20 | 3 | 0 | DrvSlipCtlOffLamp_D_Rq |  | 2 | 0 |  | m |  |  |  |  | r |  | s | [10 empty] | 1 | On | SED | 1 | 0
41Eh | BrakeSysFeatures_3 | 1000 | EventPeriodic | 20 | 3 | 0 | DrvSlipCtlOffLamp_D_Rq |  | 2 | 0 |  | m |  |  |  |  | r |  | s | [10 empty] | 2 | Slow_Flash | SED | 1 | 0
41Eh | BrakeSysFeatures_3 | 1000 | EventPeriodic | 20 | 3 | 0 | DrvSlipCtlOffLamp_D_Rq |  | 2 | 0 |  | m |  |  |  |  | r |  | s | [10 empty] | 3 | Fast_Flash | SED | 1 | 0
41Eh | BrakeSysFeatures_3 | 1000 | EventPeriodic | 20 | 3 | 5 | BrkBstrVac_D_Stat |  | 2 | 0 |  | m |  |  |  |  | r |  | s | [10 empty] | 0 | NoBoosterVacuumMonitor | SED | 1 | 0
41Eh | BrakeSysFeatures_3 | 1000 | EventPeriodic | 20 | 3 | 5 | BrkBstrVac_D_Stat |  | 2 | 0 |  | m |  |  |  |  | r |  | s | [10 empty] | 1 | BoosterVacSensor | SED | 1 | 0
41Eh | BrakeSysFeatures_3 | 1000 | EventPeriodic | 20 | 3 | 5 | BrkBstrVac_D_Stat |  | 2 | 0 |  | m |  |  |  |  | r |  | s | [10 empty] | 2 | BoosterVacEstimator | SED | 1 | 0
41Eh | BrakeSysFeatures_3 | 1000 | EventPeriodic | 20 | 3 | 5 | BrkBstrVac_D_Stat |  | 2 | 0 |  | m |  |  |  |  | r |  | s | [10 empty] | 3 | NotUsed | SED | 1 | 0
41Eh | BrakeSysFeatures_3 | 1000 | EventPeriodic | 20 | 4 | 2 | SelDrvMdeAwd_D_Rq |  | 5 | 0 |  | m | [6 empty] | s | [10 empty] | 0 | NormalMode | SED | 1 | 0
41Eh | BrakeSysFeatures_3 | 1000 | EventPeriodic | 20 | 4 | 2 | SelDrvMdeAwd_D_Rq |  | 5 | 0 |  | m | [6 empty] | s | [10 empty] | 1 | Normal_2H | SED | 1 | 0
41Eh | BrakeSysFeatures_3 | 1000 | EventPeriodic | 20 | 4 | 2 | SelDrvMdeAwd_D_Rq |  | 5 | 0 |  | m | [6 empty] | s | [10 empty] | 2 | Normal_4A | SED | 1 | 0
41Eh | BrakeSysFeatures_3 | 1000 | EventPeriodic | 20 | 4 | 2 | SelDrvMdeAwd_D_Rq |  | 5 | 0 |  | m | [6 empty] | s | [10 empty] | 3 | Normal_4L | SED | 1 | 0
41Eh | BrakeSysFeatures_3 | 1000 | EventPeriodic | 20 | 4 | 2 | SelDrvMdeAwd_D_Rq |  | 5 | 0 |  | m | [6 empty] | s | [10 empty] | 4 | SportMode | SED | 1 | 0
41Eh | BrakeSysFeatures_3 | 1000 | EventPeriodic | 20 | 4 | 2 | SelDrvMdeAwd_D_Rq |  | 5 | 0 |  | m | [6 empty] | s | [10 empty] | 5 | TowHaulMode | SED | 1 | 0
41Eh | BrakeSysFeatures_3 | 1000 | EventPeriodic | 20 | 4 | 2 | SelDrvMdeAwd_D_Rq |  | 5 | 0 |  | m | [6 empty] | s | [10 empty] | 6 | GrassGravelSnow | SED | 1 | 0
41Eh | BrakeSysFeatures_3 | 1000 | EventPeriodic | 20 | 4 | 2 | SelDrvMdeAwd_D_Rq |  | 5 | 0 |  | m | [6 empty] | s | [10 empty] | 7 | EconomyMode | SED | 1 | 0
41Eh | BrakeSysFeatures_3 | 1000 | EventPeriodic | 20 | 4 | 2 | SelDrvMdeAwd_D_Rq |  | 5 | 0 |  | m | [6 empty] | s | [10 empty] | 8 | SandMode | SED | 1 | 0
41Eh | BrakeSysFeatures_3 | 1000 | EventPeriodic | 20 | 4 | 2 | SelDrvMdeAwd_D_Rq |  | 5 | 0 |  | m | [6 empty] | s | [10 empty] | 9 | MudRutsMode | SED | 1 | 0
41Eh | BrakeSysFeatures_3 | 1000 | EventPeriodic | 20 | 4 | 2 | SelDrvMdeAwd_D_Rq |  | 5 | 0 |  | m | [6 empty] | s | [10 empty] | 10 | RockCrawlMode | SED | 1 | 0
41Eh | BrakeSysFeatures_3 | 1000 | EventPeriodic | 20 | 4 | 2 | SelDrvMdeAwd_D_Rq |  | 5 | 0 |  | m | [6 empty] | s | [10 empty] | 11 | SportAdaptiveMode | SED | 1 | 0
41Eh | BrakeSysFeatures_3 | 1000 | EventPeriodic | 20 | 4 | 2 | SelDrvMdeAwd_D_Rq |  | 5 | 0 |  | m | [6 empty] | s | [10 empty] | 12 | HighSpeedDesertMode_Baja | SED | 1 | 0
41Eh | BrakeSysFeatures_3 | 1000 | EventPeriodic | 20 | 4 | 2 | SelDrvMdeAwd_D_Rq |  | 5 | 0 |  | m | [6 empty] | s | [10 empty] | 13 | NotAvailable | SED | 1 | 0
41Eh | BrakeSysFeatures_3 | 1000 | EventPeriodic | 20 | 4 | 2 | SelDrvMdeAwd_D_Rq |  | 5 | 0 |  | m | [6 empty] | s | [10 empty] | 14 | NotUsed_1 | SED | 1 | 0
41Eh | BrakeSysFeatures_3 | 1000 | EventPeriodic | 20 | 4 | 2 | SelDrvMdeAwd_D_Rq |  | 5 | 0 |  | m | [6 empty] | s | [10 empty] | 15 | NotUsed_2 | SED | 1 | 0
41Eh | BrakeSysFeatures_3 | 1000 | EventPeriodic | 20 | 4 | 2 | SelDrvMdeAwd_D_Rq |  | 5 | 0 |  | m | [6 empty] | s | [10 empty] | 16 | NotUsed_3 | SED | 1 | 0
41Eh | BrakeSysFeatures_3 | 1000 | EventPeriodic | 20 | 4 | 2 | SelDrvMdeAwd_D_Rq |  | 5 | 0 |  | m | [6 empty] | s | [10 empty] | 17 | NotUsed_4 | SED | 1 | 0
41Eh | BrakeSysFeatures_3 | 1000 | EventPeriodic | 20 | 4 | 2 | SelDrvMdeAwd_D_Rq |  | 5 | 0 |  | m | [6 empty] | s | [10 empty] | 18 | NotUsed_5 | SED | 1 | 0
41Eh | BrakeSysFeatures_3 | 1000 | EventPeriodic | 20 | 4 | 2 | SelDrvMdeAwd_D_Rq |  | 5 | 0 |  | m | [6 empty] | s | [10 empty] | 19 | NotUsed_6 | SED | 1 | 0
41Eh | BrakeSysFeatures_3 | 1000 | EventPeriodic | 20 | 4 | 2 | SelDrvMdeAwd_D_Rq |  | 5 | 0 |  | m | [6 empty] | s | [10 empty] | 20 | NotUsed_7 | SED | 1 | 0
41Eh | BrakeSysFeatures_3 | 1000 | EventPeriodic | 20 | 4 | 2 | SelDrvMdeAwd_D_Rq |  | 5 | 0 |  | m | [6 empty] | s | [10 empty] | 21 | NotUsed_8 | SED | 1 | 0
41Eh | BrakeSysFeatures_3 | 1000 | EventPeriodic | 20 | 4 | 2 | SelDrvMdeAwd_D_Rq |  | 5 | 0 |  | m | [6 empty] | s | [10 empty] | 22 | NotUsed_9 | SED | 1 | 0
41Eh | BrakeSysFeatures_3 | 1000 | EventPeriodic | 20 | 4 | 2 | SelDrvMdeAwd_D_Rq |  | 5 | 0 |  | m | [6 empty] | s | [10 empty] | 23 | NotUsed_10 | SED | 1 | 0
41Eh | BrakeSysFeatures_3 | 1000 | EventPeriodic | 20 | 4 | 2 | SelDrvMdeAwd_D_Rq |  | 5 | 0 |  | m | [6 empty] | s | [10 empty] | 24 | NotUsed_11 | SED | 1 | 0
41Eh | BrakeSysFeatures_3 | 1000 | EventPeriodic | 20 | 4 | 2 | SelDrvMdeAwd_D_Rq |  | 5 | 0 |  | m | [6 empty] | s | [10 empty] | 25 | NotUsed_12 | SED | 1 | 0
41Eh | BrakeSysFeatures_3 | 1000 | EventPeriodic | 20 | 4 | 2 | SelDrvMdeAwd_D_Rq |  | 5 | 0 |  | m | [6 empty] | s | [10 empty] | 26 | NotUsed_13 | SED | 1 | 0
41Eh | BrakeSysFeatures_3 | 1000 | EventPeriodic | 20 | 4 | 2 | SelDrvMdeAwd_D_Rq |  | 5 | 0 |  | m | [6 empty] | s | [10 empty] | 27 | NotUsed_14 | SED | 1 | 0
41Eh | BrakeSysFeatures_3 | 1000 | EventPeriodic | 20 | 4 | 2 | SelDrvMdeAwd_D_Rq |  | 5 | 0 |  | m | [6 empty] | s | [10 empty] | 28 | NotUsed_15 | SED | 1 | 0
41Eh | BrakeSysFeatures_3 | 1000 | EventPeriodic | 20 | 4 | 2 | SelDrvMdeAwd_D_Rq |  | 5 | 0 |  | m | [6 empty] | s | [10 empty] | 29 | NotUsed_16 | SED | 1 | 0
41Eh | BrakeSysFeatures_3 | 1000 | EventPeriodic | 20 | 4 | 2 | SelDrvMdeAwd_D_Rq |  | 5 | 0 |  | m | [6 empty] | s | [10 empty] | 30 | NotUsed_17 | SED | 1 | 0
41Eh | BrakeSysFeatures_3 | 1000 | EventPeriodic | 20 | 4 | 2 | SelDrvMdeAwd_D_Rq |  | 5 | 0 |  | m | [6 empty] | s | [10 empty] | 31 | Faulty | SED | 1 | 0
41Eh | BrakeSysFeatures_3 | 1000 | EventPeriodic | 20 | 5 | 0 | SelDrvMdeChassis_D_Rq |  | 5 | 0 |  | m | [6 empty] | s | [10 empty] | 0 | NormalMode | SED | 1 | 0
41Eh | BrakeSysFeatures_3 | 1000 | EventPeriodic | 20 | 5 | 0 | SelDrvMdeChassis_D_Rq |  | 5 | 0 |  | m | [6 empty] | s | [10 empty] | 1 | NormalAdaptiveMode | SED | 1 | 0
41Eh | BrakeSysFeatures_3 | 1000 | EventPeriodic | 20 | 5 | 0 | SelDrvMdeChassis_D_Rq |  | 5 | 0 |  | m | [6 empty] | s | [10 empty] | 2 | EconomyMode | SED | 1 | 0
41Eh | BrakeSysFeatures_3 | 1000 | EventPeriodic | 20 | 5 | 0 | SelDrvMdeChassis_D_Rq |  | 5 | 0 |  | m | [6 empty] | s | [10 empty] | 3 | SportMode | SED | 1 | 0
41Eh | BrakeSysFeatures_3 | 1000 | EventPeriodic | 20 | 5 | 0 | SelDrvMdeChassis_D_Rq |  | 5 | 0 |  | m | [6 empty] | s | [10 empty] | 4 | SportAdaptiveMode | SED | 1 | 0
41Eh | BrakeSysFeatures_3 | 1000 | EventPeriodic | 20 | 5 | 0 | SelDrvMdeChassis_D_Rq |  | 5 | 0 |  | m | [6 empty] | s | [10 empty] | 5 | ComfortMode | SED | 1 | 0
41Eh | BrakeSysFeatures_3 | 1000 | EventPeriodic | 20 | 5 | 0 | SelDrvMdeChassis_D_Rq |  | 5 | 0 |  | m | [6 empty] | s | [10 empty] | 6 | ComfortAdaptiveMode | SED | 1 | 0
41Eh | BrakeSysFeatures_3 | 1000 | EventPeriodic | 20 | 5 | 0 | SelDrvMdeChassis_D_Rq |  | 5 | 0 |  | m | [6 empty] | s | [10 empty] | 7 | LowMuMode | SED | 1 | 0
41Eh | BrakeSysFeatures_3 | 1000 | EventPeriodic | 20 | 5 | 0 | SelDrvMdeChassis_D_Rq |  | 5 | 0 |  | m | [6 empty] | s | [10 empty] | 8 | MudAndRutsMode | SED | 1 | 0
41Eh | BrakeSysFeatures_3 | 1000 | EventPeriodic | 20 | 5 | 0 | SelDrvMdeChassis_D_Rq |  | 5 | 0 |  | m | [6 empty] | s | [10 empty] | 9 | SandMode | SED | 1 | 0
41Eh | BrakeSysFeatures_3 | 1000 | EventPeriodic | 20 | 5 | 0 | SelDrvMdeChassis_D_Rq |  | 5 | 0 |  | m | [6 empty] | s | [10 empty] | 10 | RockCrawlMode | SED | 1 | 0
41Eh | BrakeSysFeatures_3 | 1000 | EventPeriodic | 20 | 5 | 0 | SelDrvMdeChassis_D_Rq |  | 5 | 0 |  | m | [6 empty] | s | [10 empty] | 11 | TowHaulMode | SED | 1 | 0
41Eh | BrakeSysFeatures_3 | 1000 | EventPeriodic | 20 | 5 | 0 | SelDrvMdeChassis_D_Rq |  | 5 | 0 |  | m | [6 empty] | s | [10 empty] | 12 | HighSpeedDesertMode | SED | 1 | 0
41Eh | BrakeSysFeatures_3 | 1000 | EventPeriodic | 20 | 5 | 0 | SelDrvMdeChassis_D_Rq |  | 5 | 0 |  | m | [6 empty] | s | [10 empty] | 13 | TrackMode | SED | 1 | 0
41Eh | BrakeSysFeatures_3 | 1000 | EventPeriodic | 20 | 5 | 0 | SelDrvMdeChassis_D_Rq |  | 5 | 0 |  | m | [6 empty] | s | [10 empty] | 14 | NotUsed1 | SED | 1 | 0
41Eh | BrakeSysFeatures_3 | 1000 | EventPeriodic | 20 | 5 | 0 | SelDrvMdeChassis_D_Rq |  | 5 | 0 |  | m | [6 empty] | s | [10 empty] | 15 | NotUsed2 | SED | 1 | 0
41Eh | BrakeSysFeatures_3 | 1000 | EventPeriodic | 20 | 5 | 0 | SelDrvMdeChassis_D_Rq |  | 5 | 0 |  | m | [6 empty] | s | [10 empty] | 16 | NotUsed3 | SED | 1 | 0
41Eh | BrakeSysFeatures_3 | 1000 | EventPeriodic | 20 | 5 | 0 | SelDrvMdeChassis_D_Rq |  | 5 | 0 |  | m | [6 empty] | s | [10 empty] | 17 | NotUsed4 | SED | 1 | 0
41Eh | BrakeSysFeatures_3 | 1000 | EventPeriodic | 20 | 5 | 0 | SelDrvMdeChassis_D_Rq |  | 5 | 0 |  | m | [6 empty] | s | [10 empty] | 18 | NotUsed5 | SED | 1 | 0
41Eh | BrakeSysFeatures_3 | 1000 | EventPeriodic | 20 | 5 | 0 | SelDrvMdeChassis_D_Rq |  | 5 | 0 |  | m | [6 empty] | s | [10 empty] | 19 | NotUsed6 | SED | 1 | 0
41Eh | BrakeSysFeatures_3 | 1000 | EventPeriodic | 20 | 5 | 0 | SelDrvMdeChassis_D_Rq |  | 5 | 0 |  | m | [6 empty] | s | [10 empty] | 20 | NotUsed7 | SED | 1 | 0
41Eh | BrakeSysFeatures_3 | 1000 | EventPeriodic | 20 | 5 | 0 | SelDrvMdeChassis_D_Rq |  | 5 | 0 |  | m | [6 empty] | s | [10 empty] | 21 | NotUsed8 | SED | 1 | 0
41Eh | BrakeSysFeatures_3 | 1000 | EventPeriodic | 20 | 5 | 0 | SelDrvMdeChassis_D_Rq |  | 5 | 0 |  | m | [6 empty] | s | [10 empty] | 22 | NotUsed9 | SED | 1 | 0
41Eh | BrakeSysFeatures_3 | 1000 | EventPeriodic | 20 | 5 | 0 | SelDrvMdeChassis_D_Rq |  | 5 | 0 |  | m | [6 empty] | s | [10 empty] | 23 | NotUsed10 | SED | 1 | 0
41Eh | BrakeSysFeatures_3 | 1000 | EventPeriodic | 20 | 5 | 0 | SelDrvMdeChassis_D_Rq |  | 5 | 0 |  | m | [6 empty] | s | [10 empty] | 24 | NotUsed11 | SED | 1 | 0
41Eh | BrakeSysFeatures_3 | 1000 | EventPeriodic | 20 | 5 | 0 | SelDrvMdeChassis_D_Rq |  | 5 | 0 |  | m | [6 empty] | s | [10 empty] | 25 | NotUsed12 | SED | 1 | 0
41Eh | BrakeSysFeatures_3 | 1000 | EventPeriodic | 20 | 5 | 0 | SelDrvMdeChassis_D_Rq |  | 5 | 0 |  | m | [6 empty] | s | [10 empty] | 26 | NotUsed13 | SED | 1 | 0
41Eh | BrakeSysFeatures_3 | 1000 | EventPeriodic | 20 | 5 | 0 | SelDrvMdeChassis_D_Rq |  | 5 | 0 |  | m | [6 empty] | s | [10 empty] | 27 | NotUsed14 | SED | 1 | 0
41Eh | BrakeSysFeatures_3 | 1000 | EventPeriodic | 20 | 5 | 0 | SelDrvMdeChassis_D_Rq |  | 5 | 0 |  | m | [6 empty] | s | [10 empty] | 28 | NotUsed15 | SED | 1 | 0
41Eh | BrakeSysFeatures_3 | 1000 | EventPeriodic | 20 | 5 | 0 | SelDrvMdeChassis_D_Rq |  | 5 | 0 |  | m | [6 empty] | s | [10 empty] | 29 | NotUsed16 | SED | 1 | 0
41Eh | BrakeSysFeatures_3 | 1000 | EventPeriodic | 20 | 5 | 0 | SelDrvMdeChassis_D_Rq |  | 5 | 0 |  | m | [6 empty] | s | [10 empty] | 30 | NotUsed17 | SED | 1 | 0
41Eh | BrakeSysFeatures_3 | 1000 | EventPeriodic | 20 | 5 | 0 | SelDrvMdeChassis_D_Rq |  | 5 | 0 |  | m | [6 empty] | s | [10 empty] | 31 | Faulty | SED | 1 | 0
420h | SelectDriveModeData | 1000 | EventPeriodic | 20 | 3 | 4 | SelDrvMdeMsgTxt_D_Rq |  | 4 | 0 |  | m |  |  |  |  | r |  | s | [10 empty] | 0 | NoMessage | SED | 1 | 0
420h | SelectDriveModeData | 1000 | EventPeriodic | 20 | 3 | 4 | SelDrvMdeMsgTxt_D_Rq |  | 4 | 0 |  | m |  |  |  |  | r |  | s | [10 empty] | 1 | Message1 | SED | 1 | 0
420h | SelectDriveModeData | 1000 | EventPeriodic | 20 | 3 | 4 | SelDrvMdeMsgTxt_D_Rq |  | 4 | 0 |  | m |  |  |  |  | r |  | s | [10 empty] | 2 | Message2 | SED | 1 | 0
420h | SelectDriveModeData | 1000 | EventPeriodic | 20 | 3 | 4 | SelDrvMdeMsgTxt_D_Rq |  | 4 | 0 |  | m |  |  |  |  | r |  | s | [10 empty] | 3 | Message3 | SED | 1 | 0
420h | SelectDriveModeData | 1000 | EventPeriodic | 20 | 3 | 4 | SelDrvMdeMsgTxt_D_Rq |  | 4 | 0 |  | m |  |  |  |  | r |  | s | [10 empty] | 4 | Message4 | SED | 1 | 0
420h | SelectDriveModeData | 1000 | EventPeriodic | 20 | 3 | 4 | SelDrvMdeMsgTxt_D_Rq |  | 4 | 0 |  | m |  |  |  |  | r |  | s | [10 empty] | 5 | Message5 | SED | 1 | 0
420h | SelectDriveModeData | 1000 | EventPeriodic | 20 | 3 | 4 | SelDrvMdeMsgTxt_D_Rq |  | 4 | 0 |  | m |  |  |  |  | r |  | s | [10 empty] | 6 | Message6 | SED | 1 | 0
420h | SelectDriveModeData | 1000 | EventPeriodic | 20 | 3 | 4 | SelDrvMdeMsgTxt_D_Rq |  | 4 | 0 |  | m |  |  |  |  | r |  | s | [10 empty] | 7 | Message7 | SED | 1 | 0
420h | SelectDriveModeData | 1000 | EventPeriodic | 20 | 3 | 4 | SelDrvMdeMsgTxt_D_Rq |  | 4 | 0 |  | m |  |  |  |  | r |  | s | [10 empty] | 8 | Message8 | SED | 1 | 0
420h | SelectDriveModeData | 1000 | EventPeriodic | 20 | 3 | 4 | SelDrvMdeMsgTxt_D_Rq |  | 4 | 0 |  | m |  |  |  |  | r |  | s | [10 empty] | 9 | Message9 | SED | 1 | 0
420h | SelectDriveModeData | 1000 | EventPeriodic | 20 | 3 | 4 | SelDrvMdeMsgTxt_D_Rq |  | 4 | 0 |  | m |  |  |  |  | r |  | s | [10 empty] | 10 | Message10 | SED | 1 | 0
420h | SelectDriveModeData | 1000 | EventPeriodic | 20 | 3 | 4 | SelDrvMdeMsgTxt_D_Rq |  | 4 | 0 |  | m |  |  |  |  | r |  | s | [10 empty] | 11 | Message11 | SED | 1 | 0
420h | SelectDriveModeData | 1000 | EventPeriodic | 20 | 3 | 4 | SelDrvMdeMsgTxt_D_Rq |  | 4 | 0 |  | m |  |  |  |  | r |  | s | [10 empty] | 12 | Message12 | SED | 1 | 0
420h | SelectDriveModeData | 1000 | EventPeriodic | 20 | 3 | 4 | SelDrvMdeMsgTxt_D_Rq |  | 4 | 0 |  | m |  |  |  |  | r |  | s | [10 empty] | 13 | Message13 | SED | 1 | 0
420h | SelectDriveModeData | 1000 | EventPeriodic | 20 | 3 | 4 | SelDrvMdeMsgTxt_D_Rq |  | 4 | 0 |  | m |  |  |  |  | r |  | s | [10 empty] | 14 | Message14 | SED | 1 | 0
420h | SelectDriveModeData | 1000 | EventPeriodic | 20 | 3 | 4 | SelDrvMdeMsgTxt_D_Rq |  | 4 | 0 |  | m |  |  |  |  | r |  | s | [10 empty] | 15 | Message15 | SED | 1 | 0
420h | SelectDriveModeData | 1000 | EventPeriodic | 20 | 4 | 0 | SelDrvMdePt_D_Rq |  | 5 | 0 |  | m |  |  |  |  | r |  | s | [7 empty] | r |  |  | 0 | NormalMode | SED | 1 | 0
420h | SelectDriveModeData | 1000 | EventPeriodic | 20 | 4 | 0 | SelDrvMdePt_D_Rq |  | 5 | 0 |  | m |  |  |  |  | r |  | s | [7 empty] | r |  |  | 1 | SportMode | SED | 1 | 0
420h | SelectDriveModeData | 1000 | EventPeriodic | 20 | 4 | 0 | SelDrvMdePt_D_Rq |  | 5 | 0 |  | m |  |  |  |  | r |  | s | [7 empty] | r |  |  | 2 | NotAvailable_02 | SED | 1 | 0
420h | SelectDriveModeData | 1000 | EventPeriodic | 20 | 4 | 0 | SelDrvMdePt_D_Rq |  | 5 | 0 |  | m |  |  |  |  | r |  | s | [7 empty] | r |  |  | 3 | TowHaulMode | SED | 1 | 0
420h | SelectDriveModeData | 1000 | EventPeriodic | 20 | 4 | 0 | SelDrvMdePt_D_Rq |  | 5 | 0 |  | m |  |  |  |  | r |  | s | [7 empty] | r |  |  | 4 | NotAvailable_04 | SED | 1 | 0
420h | SelectDriveModeData | 1000 | EventPeriodic | 20 | 4 | 0 | SelDrvMdePt_D_Rq |  | 5 | 0 |  | m |  |  |  |  | r |  | s | [7 empty] | r |  |  | 5 | GrassGravelSnow | SED | 1 | 0
420h | SelectDriveModeData | 1000 | EventPeriodic | 20 | 4 | 0 | SelDrvMdePt_D_Rq |  | 5 | 0 |  | m |  |  |  |  | r |  | s | [7 empty] | r |  |  | 6 | EconomyMode | SED | 1 | 0
420h | SelectDriveModeData | 1000 | EventPeriodic | 20 | 4 | 0 | SelDrvMdePt_D_Rq |  | 5 | 0 |  | m |  |  |  |  | r |  | s | [7 empty] | r |  |  | 7 | SandMode | SED | 1 | 0
420h | SelectDriveModeData | 1000 | EventPeriodic | 20 | 4 | 0 | SelDrvMdePt_D_Rq |  | 5 | 0 |  | m |  |  |  |  | r |  | s | [7 empty] | r |  |  | 8 | MudRutsMode | SED | 1 | 0
420h | SelectDriveModeData | 1000 | EventPeriodic | 20 | 4 | 0 | SelDrvMdePt_D_Rq |  | 5 | 0 |  | m |  |  |  |  | r |  | s | [7 empty] | r |  |  | 9 | RockCrawlMode | SED | 1 | 0
420h | SelectDriveModeData | 1000 | EventPeriodic | 20 | 4 | 0 | SelDrvMdePt_D_Rq |  | 5 | 0 |  | m |  |  |  |  | r |  | s | [7 empty] | r |  |  | 10 | NotAvailable_10 | SED | 1 | 0
420h | SelectDriveModeData | 1000 | EventPeriodic | 20 | 4 | 0 | SelDrvMdePt_D_Rq |  | 5 | 0 |  | m |  |  |  |  | r |  | s | [7 empty] | r |  |  | 11 | NotAvailable_11 | SED | 1 | 0
420h | SelectDriveModeData | 1000 | EventPeriodic | 20 | 4 | 0 | SelDrvMdePt_D_Rq |  | 5 | 0 |  | m |  |  |  |  | r |  | s | [7 empty] | r |  |  | 12 | NotAvailable_12 | SED | 1 | 0
420h | SelectDriveModeData | 1000 | EventPeriodic | 20 | 4 | 0 | SelDrvMdePt_D_Rq |  | 5 | 0 |  | m |  |  |  |  | r |  | s | [7 empty] | r |  |  | 13 | NotAvailable_13 | SED | 1 | 0
420h | SelectDriveModeData | 1000 | EventPeriodic | 20 | 4 | 0 | SelDrvMdePt_D_Rq |  | 5 | 0 |  | m |  |  |  |  | r |  | s | [7 empty] | r |  |  | 14 | SportAdaptiveMode | SED | 1 | 0
420h | SelectDriveModeData | 1000 | EventPeriodic | 20 | 4 | 0 | SelDrvMdePt_D_Rq |  | 5 | 0 |  | m |  |  |  |  | r |  | s | [7 empty] | r |  |  | 15 | HighSpeedDesertMode_Baja | SED | 1 | 0
420h | SelectDriveModeData | 1000 | EventPeriodic | 20 | 4 | 0 | SelDrvMdePt_D_Rq |  | 5 | 0 |  | m |  |  |  |  | r |  | s | [7 empty] | r |  |  | 16 | NotUsed1 | SED | 1 | 0
420h | SelectDriveModeData | 1000 | EventPeriodic | 20 | 4 | 0 | SelDrvMdePt_D_Rq |  | 5 | 0 |  | m |  |  |  |  | r |  | s | [7 empty] | r |  |  | 17 | NotUsed2 | SED | 1 | 0
420h | SelectDriveModeData | 1000 | EventPeriodic | 20 | 4 | 0 | SelDrvMdePt_D_Rq |  | 5 | 0 |  | m |  |  |  |  | r |  | s | [7 empty] | r |  |  | 18 | NotUsed3 | SED | 1 | 0
420h | SelectDriveModeData | 1000 | EventPeriodic | 20 | 4 | 0 | SelDrvMdePt_D_Rq |  | 5 | 0 |  | m |  |  |  |  | r |  | s | [7 empty] | r |  |  | 19 | NotUsed4 | SED | 1 | 0
420h | SelectDriveModeData | 1000 | EventPeriodic | 20 | 4 | 0 | SelDrvMdePt_D_Rq |  | 5 | 0 |  | m |  |  |  |  | r |  | s | [7 empty] | r |  |  | 20 | NotUsed5 | SED | 1 | 0
420h | SelectDriveModeData | 1000 | EventPeriodic | 20 | 4 | 0 | SelDrvMdePt_D_Rq |  | 5 | 0 |  | m |  |  |  |  | r |  | s | [7 empty] | r |  |  | 21 | NotUsed6 | SED | 1 | 0
420h | SelectDriveModeData | 1000 | EventPeriodic | 20 | 4 | 0 | SelDrvMdePt_D_Rq |  | 5 | 0 |  | m |  |  |  |  | r |  | s | [7 empty] | r |  |  | 22 | NotUsed7 | SED | 1 | 0
420h | SelectDriveModeData | 1000 | EventPeriodic | 20 | 4 | 0 | SelDrvMdePt_D_Rq |  | 5 | 0 |  | m |  |  |  |  | r |  | s | [7 empty] | r |  |  | 23 | NotUsed8 | SED | 1 | 0
420h | SelectDriveModeData | 1000 | EventPeriodic | 20 | 4 | 0 | SelDrvMdePt_D_Rq |  | 5 | 0 |  | m |  |  |  |  | r |  | s | [7 empty] | r |  |  | 24 | NotUsed9 | SED | 1 | 0
420h | SelectDriveModeData | 1000 | EventPeriodic | 20 | 4 | 0 | SelDrvMdePt_D_Rq |  | 5 | 0 |  | m |  |  |  |  | r |  | s | [7 empty] | r |  |  | 25 | NotUsed10 | SED | 1 | 0
420h | SelectDriveModeData | 1000 | EventPeriodic | 20 | 4 | 0 | SelDrvMdePt_D_Rq |  | 5 | 0 |  | m |  |  |  |  | r |  | s | [7 empty] | r |  |  | 26 | NotUsed11 | SED | 1 | 0
420h | SelectDriveModeData | 1000 | EventPeriodic | 20 | 4 | 0 | SelDrvMdePt_D_Rq |  | 5 | 0 |  | m |  |  |  |  | r |  | s | [7 empty] | r |  |  | 27 | NotUsed12 | SED | 1 | 0
420h | SelectDriveModeData | 1000 | EventPeriodic | 20 | 4 | 0 | SelDrvMdePt_D_Rq |  | 5 | 0 |  | m |  |  |  |  | r |  | s | [7 empty] | r |  |  | 28 | NotUsed13 | SED | 1 | 0
420h | SelectDriveModeData | 1000 | EventPeriodic | 20 | 4 | 0 | SelDrvMdePt_D_Rq |  | 5 | 0 |  | m |  |  |  |  | r |  | s | [7 empty] | r |  |  | 29 | NotUsed14 | SED | 1 | 0
420h | SelectDriveModeData | 1000 | EventPeriodic | 20 | 4 | 0 | SelDrvMdePt_D_Rq |  | 5 | 0 |  | m |  |  |  |  | r |  | s | [7 empty] | r |  |  | 30 | NotUsed15 | SED | 1 | 0
420h | SelectDriveModeData | 1000 | EventPeriodic | 20 | 4 | 0 | SelDrvMdePt_D_Rq |  | 5 | 0 |  | m |  |  |  |  | r |  | s | [7 empty] | r |  |  | 31 | NotUsed16 | SED | 1 | 0
420h | SelectDriveModeData | 1000 | EventPeriodic | 20 | 4 | 5 | SelDrvMde_D_Stat |  | 2 | 0 |  | m |  |  |  |  | r |  | s | [10 empty] | 0 | NoDriveModeChangeRequest | SED | 1 | 0
420h | SelectDriveModeData | 1000 | EventPeriodic | 20 | 4 | 5 | SelDrvMde_D_Stat |  | 2 | 0 |  | m |  |  |  |  | r |  | s | [10 empty] | 1 | DriveModeChangeSelection | SED | 1 | 0
420h | SelectDriveModeData | 1000 | EventPeriodic | 20 | 4 | 5 | SelDrvMde_D_Stat |  | 2 | 0 |  | m |  |  |  |  | r |  | s | [10 empty] | 2 | DriveModeChangeRequest | SED | 1 | 0
420h | SelectDriveModeData | 1000 | EventPeriodic | 20 | 4 | 5 | SelDrvMde_D_Stat |  | 2 | 0 |  | m |  |  |  |  | r |  | s | [10 empty] | 3 | NotUsed | SED | 1 | 0
420h | SelectDriveModeData | 1000 | EventPeriodic | 20 | 4 | 7 | SelDrvMdePos01_B_Avail |  | 1 | 0 |  | m |  |  |  |  | r |  | s | [10 empty] | 0 | NotAvailable | SED | 1 | 0
420h | SelectDriveModeData | 1000 | EventPeriodic | 20 | 4 | 7 | SelDrvMdePos01_B_Avail |  | 1 | 0 |  | m |  |  |  |  | r |  | s | [10 empty] | 1 | Available | SED | 1 | 0
420h | SelectDriveModeData | 1000 | EventPeriodic | 20 | 5 | 4 | AwdMde_D_RqBrk |  | 3 | 5 |  | m |  |  |  |  | r |  | s | [10 empty] | 0 | FourByTwo | SED | 1 | 0
420h | SelectDriveModeData | 1000 | EventPeriodic | 20 | 5 | 4 | AwdMde_D_RqBrk |  | 3 | 5 |  | m |  |  |  |  | r |  | s | [10 empty] | 1 | FourByFourAuto | SED | 1 | 0
420h | SelectDriveModeData | 1000 | EventPeriodic | 20 | 5 | 4 | AwdMde_D_RqBrk |  | 3 | 5 |  | m |  |  |  |  | r |  | s | [10 empty] | 2 | FourByFourHigh | SED | 1 | 0
420h | SelectDriveModeData | 1000 | EventPeriodic | 20 | 5 | 4 | AwdMde_D_RqBrk |  | 3 | 5 |  | m |  |  |  |  | r |  | s | [10 empty] | 3 | FourByFourLow | SED | 1 | 0
420h | SelectDriveModeData | 1000 | EventPeriodic | 20 | 5 | 4 | AwdMde_D_RqBrk |  | 3 | 5 |  | m |  |  |  |  | r |  | s | [10 empty] | 4 | Neutral | SED | 1 | 0
420h | SelectDriveModeData | 1000 | EventPeriodic | 20 | 5 | 4 | AwdMde_D_RqBrk |  | 3 | 5 |  | m |  |  |  |  | r |  | s | [10 empty] | 5 | NoRequest | SED | 1 | 0
420h | SelectDriveModeData | 1000 | EventPeriodic | 20 | 5 | 4 | AwdMde_D_RqBrk |  | 3 | 5 |  | m |  |  |  |  | r |  | s | [10 empty] | 6 | NotUsed2 | SED | 1 | 0
420h | SelectDriveModeData | 1000 | EventPeriodic | 20 | 5 | 4 | AwdMde_D_RqBrk |  | 3 | 5 |  | m |  |  |  |  | r |  | s | [10 empty] | 7 | Faulty | SED | 1 | 0
420h | SelectDriveModeData | 1000 | EventPeriodic | 20 | 5 | 7 | SelDrvMdePos02_B_Avail |  | 1 | 0 |  | m |  |  |  |  | r |  | s | [10 empty] | 0 | NotAvailable | SED | 1 | 0
420h | SelectDriveModeData | 1000 | EventPeriodic | 20 | 5 | 7 | SelDrvMdePos02_B_Avail |  | 1 | 0 |  | m |  |  |  |  | r |  | s | [10 empty] | 1 | Available | SED | 1 | 0
420h | SelectDriveModeData | 1000 | EventPeriodic | 20 | 6 | 0 | SelDrvMdePos03_B_Avail |  | 1 | 0 |  | m |  |  |  |  | r |  | s | [10 empty] | 0 | NotAvailable | SED | 1 | 0
420h | SelectDriveModeData | 1000 | EventPeriodic | 20 | 6 | 0 | SelDrvMdePos03_B_Avail |  | 1 | 0 |  | m |  |  |  |  | r |  | s | [10 empty] | 1 | Available | SED | 1 | 0
420h | SelectDriveModeData | 1000 | EventPeriodic | 20 | 6 | 1 | SelDrvMdePos04_B_Avail |  | 1 | 0 |  | m |  |  |  |  | r |  | s | [10 empty] | 0 | NotAvailable | SED | 1 | 0
420h | SelectDriveModeData | 1000 | EventPeriodic | 20 | 6 | 1 | SelDrvMdePos04_B_Avail |  | 1 | 0 |  | m |  |  |  |  | r |  | s | [10 empty] | 1 | Available | SED | 1 | 0
420h | SelectDriveModeData | 1000 | EventPeriodic | 20 | 6 | 2 | SelDrvMdePos05_B_Avail |  | 1 | 0 |  | m |  |  |  |  | r |  | s | [10 empty] | 0 | NotAvailable | SED | 1 | 0
420h | SelectDriveModeData | 1000 | EventPeriodic | 20 | 6 | 2 | SelDrvMdePos05_B_Avail |  | 1 | 0 |  | m |  |  |  |  | r |  | s | [10 empty] | 1 | Available | SED | 1 | 0
420h | SelectDriveModeData | 1000 | EventPeriodic | 20 | 6 | 3 | SelDrvMdePos06_B_Avail |  | 1 | 0 |  | m |  |  |  |  | r |  | s | [10 empty] | 0 | NotAvailable | SED | 1 | 0
420h | SelectDriveModeData | 1000 | EventPeriodic | 20 | 6 | 3 | SelDrvMdePos06_B_Avail |  | 1 | 0 |  | m |  |  |  |  | r |  | s | [10 empty] | 1 | Available | SED | 1 | 0
420h | SelectDriveModeData | 1000 | EventPeriodic | 20 | 6 | 4 | SelDrvMdePos07_B_Avail |  | 1 | 0 |  | m |  |  |  |  | r |  | s | [10 empty] | 0 | NotAvailable | SED | 1 | 0
420h | SelectDriveModeData | 1000 | EventPeriodic | 20 | 6 | 4 | SelDrvMdePos07_B_Avail |  | 1 | 0 |  | m |  |  |  |  | r |  | s | [10 empty] | 1 | Available | SED | 1 | 0
420h | SelectDriveModeData | 1000 | EventPeriodic | 20 | 6 | 5 | SelDrvMdePos08_B_Avail |  | 1 | 0 |  | m |  |  |  |  | r |  | s | [10 empty] | 0 | NotAvailable | SED | 1 | 0
420h | SelectDriveModeData | 1000 | EventPeriodic | 20 | 6 | 5 | SelDrvMdePos08_B_Avail |  | 1 | 0 |  | m |  |  |  |  | r |  | s | [10 empty] | 1 | Available | SED | 1 | 0
420h | SelectDriveModeData | 1000 | EventPeriodic | 20 | 6 | 6 | SelDrvMdePos09_B_Avail |  | 1 | 0 |  | m |  |  |  |  | r |  | s | [10 empty] | 0 | NotAvailable | SED | 1 | 0
420h | SelectDriveModeData | 1000 | EventPeriodic | 20 | 6 | 6 | SelDrvMdePos09_B_Avail |  | 1 | 0 |  | m |  |  |  |  | r |  | s | [10 empty] | 1 | Available | SED | 1 | 0
420h | SelectDriveModeData | 1000 | EventPeriodic | 20 | 6 | 7 | SelDrvMdePos10_B_Avail |  | 1 | 0 |  | m |  |  |  |  | r |  | s | [10 empty] | 0 | NotAvailable | SED | 1 | 0
420h | SelectDriveModeData | 1000 | EventPeriodic | 20 | 6 | 7 | SelDrvMdePos10_B_Avail |  | 1 | 0 |  | m |  |  |  |  | r |  | s | [10 empty] | 1 | Available | SED | 1 | 0
420h | SelectDriveModeData | 1000 | EventPeriodic | 20 | 7 | 0 | SelDrvMdePos11_B_Avail |  | 1 | 0 |  | m |  |  |  |  | r |  | s | [10 empty] | 0 | NotAvailable | SED | 1 | 0
420h | SelectDriveModeData | 1000 | EventPeriodic | 20 | 7 | 0 | SelDrvMdePos11_B_Avail |  | 1 | 0 |  | m |  |  |  |  | r |  | s | [10 empty] | 1 | Available | SED | 1 | 0
420h | SelectDriveModeData | 1000 | EventPeriodic | 20 | 7 | 1 | SelDrvMdePos12_B_Avail |  | 1 | 0 |  | m |  |  |  |  | r |  | s | [10 empty] | 0 | NotAvailable | SED | 1 | 0
420h | SelectDriveModeData | 1000 | EventPeriodic | 20 | 7 | 1 | SelDrvMdePos12_B_Avail |  | 1 | 0 |  | m |  |  |  |  | r |  | s | [10 empty] | 1 | Available | SED | 1 | 0
420h | SelectDriveModeData | 1000 | EventPeriodic | 20 | 7 | 2 | ActvDrvMde_D2_Stat |  | 5 | 31 |  | m |  |  |  |  | r |  | s |  | r | [8 empty] | 0 | SelDrvMde01 | SED | 1 | 0
420h | SelectDriveModeData | 1000 | EventPeriodic | 20 | 7 | 2 | ActvDrvMde_D2_Stat |  | 5 | 31 |  | m |  |  |  |  | r |  | s |  | r | [8 empty] | 1 | SelDrvMde02 | SED | 1 | 0
420h | SelectDriveModeData | 1000 | EventPeriodic | 20 | 7 | 2 | ActvDrvMde_D2_Stat |  | 5 | 31 |  | m |  |  |  |  | r |  | s |  | r | [8 empty] | 2 | SelDrvMde03 | SED | 1 | 0
420h | SelectDriveModeData | 1000 | EventPeriodic | 20 | 7 | 2 | ActvDrvMde_D2_Stat |  | 5 | 31 |  | m |  |  |  |  | r |  | s |  | r | [8 empty] | 3 | SelDrvMde04 | SED | 1 | 0
420h | SelectDriveModeData | 1000 | EventPeriodic | 20 | 7 | 2 | ActvDrvMde_D2_Stat |  | 5 | 31 |  | m |  |  |  |  | r |  | s |  | r | [8 empty] | 4 | SelDrvMde05 | SED | 1 | 0
420h | SelectDriveModeData | 1000 | EventPeriodic | 20 | 7 | 2 | ActvDrvMde_D2_Stat |  | 5 | 31 |  | m |  |  |  |  | r |  | s |  | r | [8 empty] | 5 | SelDrvMde06 | SED | 1 | 0
420h | SelectDriveModeData | 1000 | EventPeriodic | 20 | 7 | 2 | ActvDrvMde_D2_Stat |  | 5 | 31 |  | m |  |  |  |  | r |  | s |  | r | [8 empty] | 6 | SelDrvMde07 | SED | 1 | 0
420h | SelectDriveModeData | 1000 | EventPeriodic | 20 | 7 | 2 | ActvDrvMde_D2_Stat |  | 5 | 31 |  | m |  |  |  |  | r |  | s |  | r | [8 empty] | 7 | SelDrvMde08 | SED | 1 | 0
420h | SelectDriveModeData | 1000 | EventPeriodic | 20 | 7 | 2 | ActvDrvMde_D2_Stat |  | 5 | 31 |  | m |  |  |  |  | r |  | s |  | r | [8 empty] | 8 | SelDrvMde09 | SED | 1 | 0
420h | SelectDriveModeData | 1000 | EventPeriodic | 20 | 7 | 2 | ActvDrvMde_D2_Stat |  | 5 | 31 |  | m |  |  |  |  | r |  | s |  | r | [8 empty] | 9 | SelDrvMde10 | SED | 1 | 0
420h | SelectDriveModeData | 1000 | EventPeriodic | 20 | 7 | 2 | ActvDrvMde_D2_Stat |  | 5 | 31 |  | m |  |  |  |  | r |  | s |  | r | [8 empty] | 10 | SelDrvMde11 | SED | 1 | 0
420h | SelectDriveModeData | 1000 | EventPeriodic | 20 | 7 | 2 | ActvDrvMde_D2_Stat |  | 5 | 31 |  | m |  |  |  |  | r |  | s |  | r | [8 empty] | 11 | SelDrvMde12 | SED | 1 | 0
420h | SelectDriveModeData | 1000 | EventPeriodic | 20 | 7 | 2 | ActvDrvMde_D2_Stat |  | 5 | 31 |  | m |  |  |  |  | r |  | s |  | r | [8 empty] | 12 | SelDrvMde13 | SED | 1 | 0
420h | SelectDriveModeData | 1000 | EventPeriodic | 20 | 7 | 2 | ActvDrvMde_D2_Stat |  | 5 | 31 |  | m |  |  |  |  | r |  | s |  | r | [8 empty] | 13 | SelDrvMde14 | SED | 1 | 0
420h | SelectDriveModeData | 1000 | EventPeriodic | 20 | 7 | 2 | ActvDrvMde_D2_Stat |  | 5 | 31 |  | m |  |  |  |  | r |  | s |  | r | [8 empty] | 14 | SelDrvMde15 | SED | 1 | 0
420h | SelectDriveModeData | 1000 | EventPeriodic | 20 | 7 | 2 | ActvDrvMde_D2_Stat |  | 5 | 31 |  | m |  |  |  |  | r |  | s |  | r | [8 empty] | 15 | SelDrvMde16 | SED | 1 | 0
420h | SelectDriveModeData | 1000 | EventPeriodic | 20 | 7 | 2 | ActvDrvMde_D2_Stat |  | 5 | 31 |  | m |  |  |  |  | r |  | s |  | r | [8 empty] | 16 | SelDrvMde17 | SED | 1 | 0
420h | SelectDriveModeData | 1000 | EventPeriodic | 20 | 7 | 2 | ActvDrvMde_D2_Stat |  | 5 | 31 |  | m |  |  |  |  | r |  | s |  | r | [8 empty] | 17 | SelDrvMde18 | SED | 1 | 0
420h | SelectDriveModeData | 1000 | EventPeriodic | 20 | 7 | 2 | ActvDrvMde_D2_Stat |  | 5 | 31 |  | m |  |  |  |  | r |  | s |  | r | [8 empty] | 18 | SelDrvMde19 | SED | 1 | 0
420h | SelectDriveModeData | 1000 | EventPeriodic | 20 | 7 | 2 | ActvDrvMde_D2_Stat |  | 5 | 31 |  | m |  |  |  |  | r |  | s |  | r | [8 empty] | 19 | SelDrvMde20 | SED | 1 | 0
420h | SelectDriveModeData | 1000 | EventPeriodic | 20 | 7 | 2 | ActvDrvMde_D2_Stat |  | 5 | 31 |  | m |  |  |  |  | r |  | s |  | r | [8 empty] | 20 | SelDrvMde21 | SED | 1 | 0
420h | SelectDriveModeData | 1000 | EventPeriodic | 20 | 7 | 2 | ActvDrvMde_D2_Stat |  | 5 | 31 |  | m |  |  |  |  | r |  | s |  | r | [8 empty] | 21 | SelDrvMde22 | SED | 1 | 0
420h | SelectDriveModeData | 1000 | EventPeriodic | 20 | 7 | 2 | ActvDrvMde_D2_Stat |  | 5 | 31 |  | m |  |  |  |  | r |  | s |  | r | [8 empty] | 22 | SelDrvMde23 | SED | 1 | 0
420h | SelectDriveModeData | 1000 | EventPeriodic | 20 | 7 | 2 | ActvDrvMde_D2_Stat |  | 5 | 31 |  | m |  |  |  |  | r |  | s |  | r | [8 empty] | 23 | SelDrvMde24 | SED | 1 | 0
420h | SelectDriveModeData | 1000 | EventPeriodic | 20 | 7 | 2 | ActvDrvMde_D2_Stat |  | 5 | 31 |  | m |  |  |  |  | r |  | s |  | r | [8 empty] | 24 | SelDrvMde25 | SED | 1 | 0
420h | SelectDriveModeData | 1000 | EventPeriodic | 20 | 7 | 2 | ActvDrvMde_D2_Stat |  | 5 | 31 |  | m |  |  |  |  | r |  | s |  | r | [8 empty] | 25 | SelDrvMde26 | SED | 1 | 0
420h | SelectDriveModeData | 1000 | EventPeriodic | 20 | 7 | 2 | ActvDrvMde_D2_Stat |  | 5 | 31 |  | m |  |  |  |  | r |  | s |  | r | [8 empty] | 26 | SelDrvMde27 | SED | 1 | 0
420h | SelectDriveModeData | 1000 | EventPeriodic | 20 | 7 | 2 | ActvDrvMde_D2_Stat |  | 5 | 31 |  | m |  |  |  |  | r |  | s |  | r | [8 empty] | 27 | SelDrvMde28 | SED | 1 | 0
420h | SelectDriveModeData | 1000 | EventPeriodic | 20 | 7 | 2 | ActvDrvMde_D2_Stat |  | 5 | 31 |  | m |  |  |  |  | r |  | s |  | r | [8 empty] | 28 | SelDrvMde29 | SED | 1 | 0
420h | SelectDriveModeData | 1000 | EventPeriodic | 20 | 7 | 2 | ActvDrvMde_D2_Stat |  | 5 | 31 |  | m |  |  |  |  | r |  | s |  | r | [8 empty] | 29 | SelDrvMde30 | SED | 1 | 0
420h | SelectDriveModeData | 1000 | EventPeriodic | 20 | 7 | 2 | ActvDrvMde_D2_Stat |  | 5 | 31 |  | m |  |  |  |  | r |  | s |  | r | [8 empty] | 30 | SelDrvMde31 | SED | 1 | 0
420h | SelectDriveModeData | 1000 | EventPeriodic | 20 | 7 | 2 | ActvDrvMde_D2_Stat |  | 5 | 31 |  | m |  |  |  |  | r |  | s |  | r | [8 empty] | 31 | Faulty | SED | 1 | 0
420h | SelectDriveModeData | 1000 | EventPeriodic | 20 | 8 | 0 | SelDrvMde_D2_Rq |  | 5 | 0 |  | m |  |  |  |  | r |  | s | [10 empty] | 0 | SelDrvMde01 | SED | 1 | 0
420h | SelectDriveModeData | 1000 | EventPeriodic | 20 | 8 | 0 | SelDrvMde_D2_Rq |  | 5 | 0 |  | m |  |  |  |  | r |  | s | [10 empty] | 1 | SelDrvMde02 | SED | 1 | 0
420h | SelectDriveModeData | 1000 | EventPeriodic | 20 | 8 | 0 | SelDrvMde_D2_Rq |  | 5 | 0 |  | m |  |  |  |  | r |  | s | [10 empty] | 2 | SelDrvMde03 | SED | 1 | 0
420h | SelectDriveModeData | 1000 | EventPeriodic | 20 | 8 | 0 | SelDrvMde_D2_Rq |  | 5 | 0 |  | m |  |  |  |  | r |  | s | [10 empty] | 3 | SelDrvMde04 | SED | 1 | 0
420h | SelectDriveModeData | 1000 | EventPeriodic | 20 | 8 | 0 | SelDrvMde_D2_Rq |  | 5 | 0 |  | m |  |  |  |  | r |  | s | [10 empty] | 4 | SelDrvMde05 | SED | 1 | 0
420h | SelectDriveModeData | 1000 | EventPeriodic | 20 | 8 | 0 | SelDrvMde_D2_Rq |  | 5 | 0 |  | m |  |  |  |  | r |  | s | [10 empty] | 5 | SelDrvMde06 | SED | 1 | 0
420h | SelectDriveModeData | 1000 | EventPeriodic | 20 | 8 | 0 | SelDrvMde_D2_Rq |  | 5 | 0 |  | m |  |  |  |  | r |  | s | [10 empty] | 6 | SelDrvMde07 | SED | 1 | 0
420h | SelectDriveModeData | 1000 | EventPeriodic | 20 | 8 | 0 | SelDrvMde_D2_Rq |  | 5 | 0 |  | m |  |  |  |  | r |  | s | [10 empty] | 7 | SelDrvMde08 | SED | 1 | 0
420h | SelectDriveModeData | 1000 | EventPeriodic | 20 | 8 | 0 | SelDrvMde_D2_Rq |  | 5 | 0 |  | m |  |  |  |  | r |  | s | [10 empty] | 8 | SelDrvMde09 | SED | 1 | 0
420h | SelectDriveModeData | 1000 | EventPeriodic | 20 | 8 | 0 | SelDrvMde_D2_Rq |  | 5 | 0 |  | m |  |  |  |  | r |  | s | [10 empty] | 9 | SelDrvMde10 | SED | 1 | 0
420h | SelectDriveModeData | 1000 | EventPeriodic | 20 | 8 | 0 | SelDrvMde_D2_Rq |  | 5 | 0 |  | m |  |  |  |  | r |  | s | [10 empty] | 10 | SelDrvMde11 | SED | 1 | 0
420h | SelectDriveModeData | 1000 | EventPeriodic | 20 | 8 | 0 | SelDrvMde_D2_Rq |  | 5 | 0 |  | m |  |  |  |  | r |  | s | [10 empty] | 11 | SelDrvMde12 | SED | 1 | 0
420h | SelectDriveModeData | 1000 | EventPeriodic | 20 | 8 | 0 | SelDrvMde_D2_Rq |  | 5 | 0 |  | m |  |  |  |  | r |  | s | [10 empty] | 12 | SelDrvMde13 | SED | 1 | 0
420h | SelectDriveModeData | 1000 | EventPeriodic | 20 | 8 | 0 | SelDrvMde_D2_Rq |  | 5 | 0 |  | m |  |  |  |  | r |  | s | [10 empty] | 13 | SelDrvMde14 | SED | 1 | 0
420h | SelectDriveModeData | 1000 | EventPeriodic | 20 | 8 | 0 | SelDrvMde_D2_Rq |  | 5 | 0 |  | m |  |  |  |  | r |  | s | [10 empty] | 14 | SelDrvMde15 | SED | 1 | 0
420h | SelectDriveModeData | 1000 | EventPeriodic | 20 | 8 | 0 | SelDrvMde_D2_Rq |  | 5 | 0 |  | m |  |  |  |  | r |  | s | [10 empty] | 15 | SelDrvMde16 | SED | 1 | 0
420h | SelectDriveModeData | 1000 | EventPeriodic | 20 | 8 | 0 | SelDrvMde_D2_Rq |  | 5 | 0 |  | m |  |  |  |  | r |  | s | [10 empty] | 16 | SelDrvMde17 | SED | 1 | 0
420h | SelectDriveModeData | 1000 | EventPeriodic | 20 | 8 | 0 | SelDrvMde_D2_Rq |  | 5 | 0 |  | m |  |  |  |  | r |  | s | [10 empty] | 17 | SelDrvMde18 | SED | 1 | 0
420h | SelectDriveModeData | 1000 | EventPeriodic | 20 | 8 | 0 | SelDrvMde_D2_Rq |  | 5 | 0 |  | m |  |  |  |  | r |  | s | [10 empty] | 18 | SelDrvMde19 | SED | 1 | 0
420h | SelectDriveModeData | 1000 | EventPeriodic | 20 | 8 | 0 | SelDrvMde_D2_Rq |  | 5 | 0 |  | m |  |  |  |  | r |  | s | [10 empty] | 19 | SelDrvMde20 | SED | 1 | 0
420h | SelectDriveModeData | 1000 | EventPeriodic | 20 | 8 | 0 | SelDrvMde_D2_Rq |  | 5 | 0 |  | m |  |  |  |  | r |  | s | [10 empty] | 20 | SelDrvMde21 | SED | 1 | 0
420h | SelectDriveModeData | 1000 | EventPeriodic | 20 | 8 | 0 | SelDrvMde_D2_Rq |  | 5 | 0 |  | m |  |  |  |  | r |  | s | [10 empty] | 21 | SelDrvMde22 | SED | 1 | 0
420h | SelectDriveModeData | 1000 | EventPeriodic | 20 | 8 | 0 | SelDrvMde_D2_Rq |  | 5 | 0 |  | m |  |  |  |  | r |  | s | [10 empty] | 22 | SelDrvMde23 | SED | 1 | 0
420h | SelectDriveModeData | 1000 | EventPeriodic | 20 | 8 | 0 | SelDrvMde_D2_Rq |  | 5 | 0 |  | m |  |  |  |  | r |  | s | [10 empty] | 23 | SelDrvMde24 | SED | 1 | 0
420h | SelectDriveModeData | 1000 | EventPeriodic | 20 | 8 | 0 | SelDrvMde_D2_Rq |  | 5 | 0 |  | m |  |  |  |  | r |  | s | [10 empty] | 24 | SelDrvMde25 | SED | 1 | 0
420h | SelectDriveModeData | 1000 | EventPeriodic | 20 | 8 | 0 | SelDrvMde_D2_Rq |  | 5 | 0 |  | m |  |  |  |  | r |  | s | [10 empty] | 25 | SelDrvMde26 | SED | 1 | 0
420h | SelectDriveModeData | 1000 | EventPeriodic | 20 | 8 | 0 | SelDrvMde_D2_Rq |  | 5 | 0 |  | m |  |  |  |  | r |  | s | [10 empty] | 26 | SelDrvMde27 | SED | 1 | 0
420h | SelectDriveModeData | 1000 | EventPeriodic | 20 | 8 | 0 | SelDrvMde_D2_Rq |  | 5 | 0 |  | m |  |  |  |  | r |  | s | [10 empty] | 27 | SelDrvMde28 | SED | 1 | 0
420h | SelectDriveModeData | 1000 | EventPeriodic | 20 | 8 | 0 | SelDrvMde_D2_Rq |  | 5 | 0 |  | m |  |  |  |  | r |  | s | [10 empty] | 28 | SelDrvMde29 | SED | 1 | 0
420h | SelectDriveModeData | 1000 | EventPeriodic | 20 | 8 | 0 | SelDrvMde_D2_Rq |  | 5 | 0 |  | m |  |  |  |  | r |  | s | [10 empty] | 29 | SelDrvMde30 | SED | 1 | 0
420h | SelectDriveModeData | 1000 | EventPeriodic | 20 | 8 | 0 | SelDrvMde_D2_Rq |  | 5 | 0 |  | m |  |  |  |  | r |  | s | [10 empty] | 30 | SelDrvMde31 | SED | 1 | 0
420h | SelectDriveModeData | 1000 | EventPeriodic | 20 | 8 | 0 | SelDrvMde_D2_Rq |  | 5 | 0 |  | m |  |  |  |  | r |  | s | [10 empty] | 31 | NotUsed | SED | 1 | 0
422h | PowertrainData_HS2 | 100 | FixedPeriodic | 20 | 4 | 0 | EngClnt_Te_Actl |  | 8 | 0 |  | m |  |  |  |  | s | [13 empty] | -60..195 | degC | 1 | -60
422h | PowertrainData_HS2 | 100 | FixedPeriodic | 20 | 5 | 2 | EngClnt_Te_Actl_UB |  | 1 | 0 |  | m |  |  |  |  | s | [12 empty] | 0 | Unchanged_data | SED | 1 | 0
422h | PowertrainData_HS2 | 100 | FixedPeriodic | 20 | 5 | 2 | EngClnt_Te_Actl_UB |  | 1 | 0 |  | m |  |  |  |  | s | [12 empty] | 1 | Fresh_data | SED | 1 | 0
422h | PowertrainData_HS2 | 100 | FixedPeriodic | 20 | 5 | 3 | EngClntTe_D_Qf |  | 2 | 0 |  | m |  |  |  |  | s | [12 empty] | 0 | Faulty | SED | 1 | 0
422h | PowertrainData_HS2 | 100 | FixedPeriodic | 20 | 5 | 3 | EngClntTe_D_Qf |  | 2 | 0 |  | m |  |  |  |  | s | [12 empty] | 1 | No_Data_Exists | SED | 1 | 0
422h | PowertrainData_HS2 | 100 | FixedPeriodic | 20 | 5 | 3 | EngClntTe_D_Qf |  | 2 | 0 |  | m |  |  |  |  | s | [12 empty] | 2 | Not_Within_Specifications | SED | 1 | 0
422h | PowertrainData_HS2 | 100 | FixedPeriodic | 20 | 5 | 3 | EngClntTe_D_Qf |  | 2 | 0 |  | m |  |  |  |  | s | [12 empty] | 3 | OK | SED | 1 | 0
422h | PowertrainData_HS2 | 100 | FixedPeriodic | 20 | 5 | 5 | DrvSlipCtlMde_B_Rq2 |  | 1 | 0 |  | m |  |  |  |  | s |  | r | [10 empty] | 0 | Not_Pressed | SED | 1 | 0
422h | PowertrainData_HS2 | 100 | FixedPeriodic | 20 | 5 | 5 | DrvSlipCtlMde_B_Rq2 |  | 1 | 0 |  | m |  |  |  |  | s |  | r | [10 empty] | 1 | Pressed | SED | 1 | 0
422h | PowertrainData_HS2 | 100 | FixedPeriodic | 20 | 6 | 0 | HILL_DESC_SW |  | 1 | 0 |  | m |  |  |  |  | s |  | r | [10 empty] | 0 | Off | SED | 1 | 0
422h | PowertrainData_HS2 | 100 | FixedPeriodic | 20 | 6 | 0 | HILL_DESC_SW |  | 1 | 0 |  | m |  |  |  |  | s |  | r | [10 empty] | 1 | On | SED | 1 | 0
422h | PowertrainData_HS2 | 100 | FixedPeriodic | 20 | 6 | 1 | HILL_DESC_SW_UB |  | 1 | 0 |  | m |  |  |  |  | s |  | r | [10 empty] | 0 | Unchanged_data | SED | 1 | 0
422h | PowertrainData_HS2 | 100 | FixedPeriodic | 20 | 6 | 1 | HILL_DESC_SW_UB |  | 1 | 0 |  | m |  |  |  |  | s |  | r | [10 empty] | 1 | Fresh_data | SED | 1 | 0
422h | PowertrainData_HS2 | 100 | FixedPeriodic | 20 | 6 | 2 | BattTracSrvcRqd_B_Rq |  | 1 | 0 |  | m |  |  |  |  | s | [12 empty] | 0 | Off | SED | 1 | 0
422h | PowertrainData_HS2 | 100 | FixedPeriodic | 20 | 6 | 2 | BattTracSrvcRqd_B_Rq |  | 1 | 0 |  | m |  |  |  |  | s | [12 empty] | 1 | On | SED | 1 | 0
422h | PowertrainData_HS2 | 100 | FixedPeriodic | 20 | 6 | 3 | BattTracSrvcRqd_B_Rq_UB |  | 1 | 0 |  | m |  |  |  |  | s | [12 empty] | 0 | Unchanged_data | SED | 1 | 0
422h | PowertrainData_HS2 | 100 | FixedPeriodic | 20 | 6 | 3 | BattTracSrvcRqd_B_Rq_UB |  | 1 | 0 |  | m |  |  |  |  | s | [12 empty] | 1 | Fresh_data | SED | 1 | 0
422h | PowertrainData_HS2 | 100 | FixedPeriodic | 20 | 6 | 4 | BattTracWarnLamp_B_Rq |  | 1 | 0 |  | m |  |  |  |  | s | [12 empty] | 0 | Off | SED | 1 | 0
422h | PowertrainData_HS2 | 100 | FixedPeriodic | 20 | 6 | 4 | BattTracWarnLamp_B_Rq |  | 1 | 0 |  | m |  |  |  |  | s | [12 empty] | 1 | On | SED | 1 | 0
422h | PowertrainData_HS2 | 100 | FixedPeriodic | 20 | 6 | 5 | SeatBlLoPsgr_Pc_Actl_UB |  | 1 | 0 |  | m |  |  |  |  | s | [12 empty] | 0 | Unchanged_data | SED | 1 | 0
422h | PowertrainData_HS2 | 100 | FixedPeriodic | 20 | 6 | 5 | SeatBlLoPsgr_Pc_Actl_UB |  | 1 | 0 |  | m |  |  |  |  | s | [12 empty] | 1 | Fresh_data | SED | 1 | 0
422h | PowertrainData_HS2 | 100 | FixedPeriodic | 20 | 7 | 0 | SeatBlLoPsgr_Pc_Actl |  | 7 | 127 |  | m |  |  |  |  | s | [12 empty] | 127 | Null | Percent | 1 | 0
422h | PowertrainData_HS2 | 100 | FixedPeriodic | 20 | 7 | 7 | BattTracWarnLamp_B_Rq_UB |  | 1 | 0 |  | m |  |  |  |  | s | [12 empty] | 0 | Unchanged_data | SED | 1 | 0
422h | PowertrainData_HS2 | 100 | FixedPeriodic | 20 | 7 | 7 | BattTracWarnLamp_B_Rq_UB |  | 1 | 0 |  | m |  |  |  |  | s | [12 empty] | 1 | Fresh_data | SED | 1 | 0
422h | PowertrainData_HS2 | 100 | FixedPeriodic | 20 | 8 | 6 | DrvSlipCtlMde_B_Rq2_UB |  | 1 | 0 |  | m |  |  |  |  | s |  | r | [10 empty] | 0 | Unchanged_data | SED | 1 | 0
422h | PowertrainData_HS2 | 100 | FixedPeriodic | 20 | 8 | 6 | DrvSlipCtlMde_B_Rq2_UB |  | 1 | 0 |  | m |  |  |  |  | s |  | r | [10 empty] | 1 | Fresh_data | SED | 1 | 0
423h | PowertrainData2_HS2 | 100 | FixedPeriodic | 20 | 2 | 3 | TrlrTrgtAcquire_D_Rq |  | 3 | 0 |  | m |  |  | r |  | s | [12 empty] | 0 | Inactive | SED | 1 | 0
423h | PowertrainData2_HS2 | 100 | FixedPeriodic | 20 | 2 | 3 | TrlrTrgtAcquire_D_Rq |  | 3 | 0 |  | m |  |  | r |  | s | [12 empty] | 1 | StartAcquisition | SED | 1 | 0
423h | PowertrainData2_HS2 | 100 | FixedPeriodic | 20 | 2 | 3 | TrlrTrgtAcquire_D_Rq |  | 3 | 0 |  | m |  |  | r |  | s | [12 empty] | 2 | AcquisitionSuccessful | SED | 1 | 0
423h | PowertrainData2_HS2 | 100 | FixedPeriodic | 20 | 2 | 3 | TrlrTrgtAcquire_D_Rq |  | 3 | 0 |  | m |  |  | r |  | s | [12 empty] | 3 | RetryAcquisition | SED | 1 | 0
423h | PowertrainData2_HS2 | 100 | FixedPeriodic | 20 | 2 | 3 | TrlrTrgtAcquire_D_Rq |  | 3 | 0 |  | m |  |  | r |  | s | [12 empty] | 4 | CancelAcquisition | SED | 1 | 0
423h | PowertrainData2_HS2 | 100 | FixedPeriodic | 20 | 2 | 3 | TrlrTrgtAcquire_D_Rq |  | 3 | 0 |  | m |  |  | r |  | s | [12 empty] | 5 | ActivateRVCforTBA | SED | 1 | 0
423h | PowertrainData2_HS2 | 100 | FixedPeriodic | 20 | 2 | 3 | TrlrTrgtAcquire_D_Rq |  | 3 | 0 |  | m |  |  | r |  | s | [12 empty] | 6 | NotUsed_1 | SED | 1 | 0
423h | PowertrainData2_HS2 | 100 | FixedPeriodic | 20 | 2 | 3 | TrlrTrgtAcquire_D_Rq |  | 3 | 0 |  | m |  |  | r |  | s | [12 empty] | 7 | NotUsed_2 | SED | 1 | 0
423h | PowertrainData2_HS2 | 100 | FixedPeriodic | 20 | 2 | 6 | TrlrTrgtAcquire_D_Rq_UB |  | 1 | 0 |  | m |  |  | r |  | s | [12 empty] | 0 | Unchanged_data | SED | 1 | 0
423h | PowertrainData2_HS2 | 100 | FixedPeriodic | 20 | 2 | 6 | TrlrTrgtAcquire_D_Rq_UB |  | 1 | 0 |  | m |  |  | r |  | s | [12 empty] | 1 | Fresh_data | SED | 1 | 0
42Ch | Battery_Mgmt_2_HS2 | 0 | NoMsgSendType | 20 | 1 | 0 | BattULoChrg_D_Rq |  | 2 | 0 |  | m |  |  |  |  | s | [12 empty] | 0 | No_Request | SED | 1 | 0
42Ch | Battery_Mgmt_2_HS2 | 0 | NoMsgSendType | 20 | 1 | 0 | BattULoChrg_D_Rq |  | 2 | 0 |  | m |  |  |  |  | s | [12 empty] | 1 | Chrg_Requested_HighCurrent | SED | 1 | 0
42Ch | Battery_Mgmt_2_HS2 | 0 | NoMsgSendType | 20 | 1 | 0 | BattULoChrg_D_Rq |  | 2 | 0 |  | m |  |  |  |  | s | [12 empty] | 2 | Charging_Requested | SED | 1 | 0
42Ch | Battery_Mgmt_2_HS2 | 0 | NoMsgSendType | 20 | 1 | 0 | BattULoChrg_D_Rq |  | 2 | 0 |  | m |  |  |  |  | s | [12 empty] | 3 | Low_Battery_Temperature | SED | 1 | 0
42Ch | Battery_Mgmt_2_HS2 | 0 | NoMsgSendType | 20 | 1 | 2 | Batt_Lo_SoC_B |  | 1 | 0 |  | m |  |  |  |  | s | [12 empty] | 0 | Inactive | SED | 1 | 0
42Ch | Battery_Mgmt_2_HS2 | 0 | NoMsgSendType | 20 | 1 | 2 | Batt_Lo_SoC_B |  | 1 | 0 |  | m |  |  |  |  | s | [12 empty] | 1 | Active | SED | 1 | 0
42Ch | Battery_Mgmt_2_HS2 | 0 | NoMsgSendType | 20 | 1 | 3 | Batt_Crit_SoC_B |  | 1 | 0 |  | m |  |  |  |  | s | [12 empty] | 0 | Inactive | SED | 1 | 0
42Ch | Battery_Mgmt_2_HS2 | 0 | NoMsgSendType | 20 | 1 | 3 | Batt_Crit_SoC_B |  | 1 | 0 |  | m |  |  |  |  | s | [12 empty] | 1 | Active | SED | 1 | 0
42Ch | Battery_Mgmt_2_HS2 | 0 | NoMsgSendType | 20 | 1 | 4 | IdleSpeedIncrease_El |  | 1 | 0 |  | m |  |  |  |  | s | [12 empty] | 0 | No | SED | 1 | 0
42Ch | Battery_Mgmt_2_HS2 | 0 | NoMsgSendType | 20 | 1 | 4 | IdleSpeedIncrease_El |  | 1 | 0 |  | m |  |  |  |  | s | [12 empty] | 1 | Yes | SED | 1 | 0
42Ch | Battery_Mgmt_2_HS2 | 0 | NoMsgSendType | 20 | 1 | 5 | EngStrtInhbt_B_RqBatt |  | 1 | 0 |  | m |  |  |  |  | s | [12 empty] | 0 | Dont_Care | SED | 1 | 0
42Ch | Battery_Mgmt_2_HS2 | 0 | NoMsgSendType | 20 | 1 | 5 | EngStrtInhbt_B_RqBatt |  | 1 | 0 |  | m |  |  |  |  | s | [12 empty] | 1 | Start_Inhibit | SED | 1 | 0
42Ch | Battery_Mgmt_2_HS2 | 0 | NoMsgSendType | 20 | 1 | 6 | PeriodicElLoad_B_Stat |  | 1 | 0 |  | m |  |  |  |  | s | [12 empty] | 0 | Inactive | SED | 1 | 0
42Ch | Battery_Mgmt_2_HS2 | 0 | NoMsgSendType | 20 | 1 | 6 | PeriodicElLoad_B_Stat |  | 1 | 0 |  | m |  |  |  |  | s | [12 empty] | 1 | Active | SED | 1 | 0
42Ch | Battery_Mgmt_2_HS2 | 0 | NoMsgSendType | 20 | 1 | 7 | Shed_Drain_Eng_Off_B |  | 1 | 0 |  | m |  |  |  |  | s | [6 empty] | r | [5 empty] | 0 | Inactive | SED | 1 | 0
42Ch | Battery_Mgmt_2_HS2 | 0 | NoMsgSendType | 20 | 1 | 7 | Shed_Drain_Eng_Off_B |  | 1 | 0 |  | m |  |  |  |  | s | [6 empty] | r | [5 empty] | 1 | Active | SED | 1 | 0
42Ch | Battery_Mgmt_2_HS2 | 0 | NoMsgSendType | 20 | 2 | 0 | ChargeMode |  | 3 | 0 |  | m |  |  |  |  | s | [12 empty] | 0 | Conventional_Charging | SED | 1 | 0
42Ch | Battery_Mgmt_2_HS2 | 0 | NoMsgSendType | 20 | 2 | 0 | ChargeMode |  | 3 | 0 |  | m |  |  |  |  | s | [12 empty] | 1 | Slow_Regen_Allowed | SED | 1 | 0
42Ch | Battery_Mgmt_2_HS2 | 0 | NoMsgSendType | 20 | 2 | 0 | ChargeMode |  | 3 | 0 |  | m |  |  |  |  | s | [12 empty] | 2 | Fast_Regen_Allowed | SED | 1 | 0
42Ch | Battery_Mgmt_2_HS2 | 0 | NoMsgSendType | 20 | 2 | 0 | ChargeMode |  | 3 | 0 |  | m |  |  |  |  | s | [12 empty] | 3 | SlowRegenAllowNoDischarge | SED | 1 | 0
42Ch | Battery_Mgmt_2_HS2 | 0 | NoMsgSendType | 20 | 2 | 0 | ChargeMode |  | 3 | 0 |  | m |  |  |  |  | s | [12 empty] | 4 | Battery_Refresh | SED | 1 | 0
42Ch | Battery_Mgmt_2_HS2 | 0 | NoMsgSendType | 20 | 2 | 0 | ChargeMode |  | 3 | 0 |  | m |  |  |  |  | s | [12 empty] | 5 | Battery_Identify | SED | 1 | 0
42Ch | Battery_Mgmt_2_HS2 | 0 | NoMsgSendType | 20 | 2 | 0 | ChargeMode |  | 3 | 0 |  | m |  |  |  |  | s | [12 empty] | 6 | Undefined_1 | SED | 1 | 0
42Ch | Battery_Mgmt_2_HS2 | 0 | NoMsgSendType | 20 | 2 | 0 | ChargeMode |  | 3 | 0 |  | m |  |  |  |  | s | [12 empty] | 7 | Undefined_2 | SED | 1 | 0
42Ch | Battery_Mgmt_2_HS2 | 0 | NoMsgSendType | 20 | 2 | 3 | PwSysULoFalt_D_Stat |  | 4 | 0 |  | m |  |  |  |  | s | [5 empty] | r | [6 empty] | 0 | No_Fault | SED | 1 | 0
42Ch | Battery_Mgmt_2_HS2 | 0 | NoMsgSendType | 20 | 2 | 3 | PwSysULoFalt_D_Stat |  | 4 | 0 |  | m |  |  |  |  | s | [5 empty] | r | [6 empty] | 1 | Cluster_Proveout | SED | 1 | 0
42Ch | Battery_Mgmt_2_HS2 | 0 | NoMsgSendType | 20 | 2 | 3 | PwSysULoFalt_D_Stat |  | 4 | 0 |  | m |  |  |  |  | s | [5 empty] | r | [6 empty] | 2 | Fault_Nonspecific | SED | 1 | 0
42Ch | Battery_Mgmt_2_HS2 | 0 | NoMsgSendType | 20 | 2 | 3 | PwSysULoFalt_D_Stat |  | 4 | 0 |  | m |  |  |  |  | s | [5 empty] | r | [6 empty] | 3 | Fault_ReducedOutput | SED | 1 | 0
42Ch | Battery_Mgmt_2_HS2 | 0 | NoMsgSendType | 20 | 2 | 3 | PwSysULoFalt_D_Stat |  | 4 | 0 |  | m |  |  |  |  | s | [5 empty] | r | [6 empty] | 4 | Fault_NoOutput | SED | 1 | 0
42Ch | Battery_Mgmt_2_HS2 | 0 | NoMsgSendType | 20 | 2 | 3 | PwSysULoFalt_D_Stat |  | 4 | 0 |  | m |  |  |  |  | s | [5 empty] | r | [6 empty] | 5 | Overvoltage | SED | 1 | 0
42Ch | Battery_Mgmt_2_HS2 | 0 | NoMsgSendType | 20 | 2 | 3 | PwSysULoFalt_D_Stat |  | 4 | 0 |  | m |  |  |  |  | s | [5 empty] | r | [6 empty] | 6 | LowBatt1_Warning | SED | 1 | 0
42Ch | Battery_Mgmt_2_HS2 | 0 | NoMsgSendType | 20 | 2 | 3 | PwSysULoFalt_D_Stat |  | 4 | 0 |  | m |  |  |  |  | s | [5 empty] | r | [6 empty] | 7 | LowBatt2_PowerSaveMode | SED | 1 | 0
42Ch | Battery_Mgmt_2_HS2 | 0 | NoMsgSendType | 20 | 2 | 3 | PwSysULoFalt_D_Stat |  | 4 | 0 |  | m |  |  |  |  | s | [5 empty] | r | [6 empty] | 8 | LowBattVoltDuringPwSrcOn | SED | 1 | 0
42Ch | Battery_Mgmt_2_HS2 | 0 | NoMsgSendType | 20 | 2 | 3 | PwSysULoFalt_D_Stat |  | 4 | 0 |  | m |  |  |  |  | s | [5 empty] | r | [6 empty] | 9 | BattMonitoringSensorFault | SED | 1 | 0
42Ch | Battery_Mgmt_2_HS2 | 0 | NoMsgSendType | 20 | 2 | 3 | PwSysULoFalt_D_Stat |  | 4 | 0 |  | m |  |  |  |  | s | [5 empty] | r | [6 empty] | 10 | Not_Used_2 | SED | 1 | 0
42Ch | Battery_Mgmt_2_HS2 | 0 | NoMsgSendType | 20 | 2 | 3 | PwSysULoFalt_D_Stat |  | 4 | 0 |  | m |  |  |  |  | s | [5 empty] | r | [6 empty] | 11 | Not_Used_3 | SED | 1 | 0
42Ch | Battery_Mgmt_2_HS2 | 0 | NoMsgSendType | 20 | 2 | 3 | PwSysULoFalt_D_Stat |  | 4 | 0 |  | m |  |  |  |  | s | [5 empty] | r | [6 empty] | 12 | Not_Used_4 | SED | 1 | 0
42Ch | Battery_Mgmt_2_HS2 | 0 | NoMsgSendType | 20 | 2 | 3 | PwSysULoFalt_D_Stat |  | 4 | 0 |  | m |  |  |  |  | s | [5 empty] | r | [6 empty] | 13 | PSS_Shed2_Contin | SED | 1 | 0
42Ch | Battery_Mgmt_2_HS2 | 0 | NoMsgSendType | 20 | 2 | 3 | PwSysULoFalt_D_Stat |  | 4 | 0 |  | m |  |  |  |  | s | [5 empty] | r | [6 empty] | 14 | LowBatterySOC | SED | 1 | 0
42Ch | Battery_Mgmt_2_HS2 | 0 | NoMsgSendType | 20 | 2 | 3 | PwSysULoFalt_D_Stat |  | 4 | 0 |  | m |  |  |  |  | s | [5 empty] | r | [6 empty] | 15 | Not_Used_6 | SED | 1 | 0
42Ch | Battery_Mgmt_2_HS2 | 0 | NoMsgSendType | 20 | 2 | 7 | Shed_T_Eng_Off_B |  | 1 | 0 |  | m |  |  |  |  | s | [6 empty] | r | [5 empty] | 0 | Inactive | SED | 1 | 0
42Ch | Battery_Mgmt_2_HS2 | 0 | NoMsgSendType | 20 | 2 | 7 | Shed_T_Eng_Off_B |  | 1 | 0 |  | m |  |  |  |  | s | [6 empty] | r | [5 empty] | 1 | Active | SED | 1 | 0
42Ch | Battery_Mgmt_2_HS2 | 0 | NoMsgSendType | 20 | 3 | 0 | Shed_Level_Req |  | 3 | 0 |  | m |  |  |  |  | s | [6 empty] | r | [5 empty] | 0 | NO_SHED | SED | 1 | 0
42Ch | Battery_Mgmt_2_HS2 | 0 | NoMsgSendType | 20 | 3 | 0 | Shed_Level_Req |  | 3 | 0 |  | m |  |  |  |  | s | [6 empty] | r | [5 empty] | 1 | SHED1 | SED | 1 | 0
42Ch | Battery_Mgmt_2_HS2 | 0 | NoMsgSendType | 20 | 3 | 0 | Shed_Level_Req |  | 3 | 0 |  | m |  |  |  |  | s | [6 empty] | r | [5 empty] | 2 | SHED2_TRANS | SED | 1 | 0
42Ch | Battery_Mgmt_2_HS2 | 0 | NoMsgSendType | 20 | 3 | 0 | Shed_Level_Req |  | 3 | 0 |  | m |  |  |  |  | s | [6 empty] | r | [5 empty] | 3 | SHED2_CONTIN | SED | 1 | 0
42Ch | Battery_Mgmt_2_HS2 | 0 | NoMsgSendType | 20 | 3 | 0 | Shed_Level_Req |  | 3 | 0 |  | m |  |  |  |  | s | [6 empty] | r | [5 empty] | 4 | SOON_ENG_OFF | SED | 1 | 0
42Ch | Battery_Mgmt_2_HS2 | 0 | NoMsgSendType | 20 | 3 | 0 | Shed_Level_Req |  | 3 | 0 |  | m |  |  |  |  | s | [6 empty] | r | [5 empty] | 5 | SHED_ENG_OFF | SED | 1 | 0
42Ch | Battery_Mgmt_2_HS2 | 0 | NoMsgSendType | 20 | 3 | 0 | Shed_Level_Req |  | 3 | 0 |  | m |  |  |  |  | s | [6 empty] | r | [5 empty] | 6 | Loads_On | SED | 1 | 0
42Ch | Battery_Mgmt_2_HS2 | 0 | NoMsgSendType | 20 | 3 | 0 | Shed_Level_Req |  | 3 | 0 |  | m |  |  |  |  | s | [6 empty] | r | [5 empty] | 7 | Unused_2 | SED | 1 | 0
42Ch | Battery_Mgmt_2_HS2 | 0 | NoMsgSendType | 20 | 3 | 3 | Shed_Feature_Group_ID |  | 5 | 0 |  | m |  |  |  |  | s | [6 empty] | r | [5 empty] | 0 | No_LSHED1_Features | SED | 1 | 0
42Ch | Battery_Mgmt_2_HS2 | 0 | NoMsgSendType | 20 | 3 | 3 | Shed_Feature_Group_ID |  | 5 | 0 |  | m |  |  |  |  | s | [6 empty] | r | [5 empty] | 1 | Htd_Washer_Fluid | SED | 1 | 0
42Ch | Battery_Mgmt_2_HS2 | 0 | NoMsgSendType | 20 | 3 | 3 | Shed_Feature_Group_ID |  | 5 | 0 |  | m |  |  |  |  | s | [6 empty] | r | [5 empty] | 2 | Htd_StrWhl | SED | 1 | 0
42Ch | Battery_Mgmt_2_HS2 | 0 | NoMsgSendType | 20 | 3 | 3 | Shed_Feature_Group_ID |  | 5 | 0 |  | m |  |  |  |  | s | [6 empty] | r | [5 empty] | 3 | SmartTrlrTowBattCharge | SED | 1 | 0
42Ch | Battery_Mgmt_2_HS2 | 0 | NoMsgSendType | 20 | 3 | 3 | Shed_Feature_Group_ID |  | 5 | 0 |  | m |  |  |  |  | s | [6 empty] | r | [5 empty] | 4 | HtdCoolSeat_RearDriver | SED | 1 | 0
42Ch | Battery_Mgmt_2_HS2 | 0 | NoMsgSendType | 20 | 3 | 3 | Shed_Feature_Group_ID |  | 5 | 0 |  | m |  |  |  |  | s | [6 empty] | r | [5 empty] | 5 | HtdCoolSeat_RearPass | SED | 1 | 0
42Ch | Battery_Mgmt_2_HS2 | 0 | NoMsgSendType | 20 | 3 | 3 | Shed_Feature_Group_ID |  | 5 | 0 |  | m |  |  |  |  | s | [6 empty] | r | [5 empty] | 6 | HtdCoolSeat_FrtPass | SED | 1 | 0
42Ch | Battery_Mgmt_2_HS2 | 0 | NoMsgSendType | 20 | 3 | 3 | Shed_Feature_Group_ID |  | 5 | 0 |  | m |  |  |  |  | s | [6 empty] | r | [5 empty] | 7 | HtdCoolSeat_FrtDriver | SED | 1 | 0
42Ch | Battery_Mgmt_2_HS2 | 0 | NoMsgSendType | 20 | 3 | 3 | Shed_Feature_Group_ID |  | 5 | 0 |  | m |  |  |  |  | s | [6 empty] | r | [5 empty] | 8 | HtdBcklight_HtdMirr | SED | 1 | 0
42Ch | Battery_Mgmt_2_HS2 | 0 | NoMsgSendType | 20 | 3 | 3 | Shed_Feature_Group_ID |  | 5 | 0 |  | m |  |  |  |  | s | [6 empty] | r | [5 empty] | 9 | SpltHtdBcklight_HtdMirr | SED | 1 | 0
42Ch | Battery_Mgmt_2_HS2 | 0 | NoMsgSendType | 20 | 3 | 3 | Shed_Feature_Group_ID |  | 5 | 0 |  | m |  |  |  |  | s | [6 empty] | r | [5 empty] | 10 | Htd_Windscrn | SED | 1 | 0
42Ch | Battery_Mgmt_2_HS2 | 0 | NoMsgSendType | 20 | 3 | 3 | Shed_Feature_Group_ID |  | 5 | 0 |  | m |  |  |  |  | s | [6 empty] | r | [5 empty] | 11 | HvacRearBlwr_First | SED | 1 | 0
42Ch | Battery_Mgmt_2_HS2 | 0 | NoMsgSendType | 20 | 3 | 3 | Shed_Feature_Group_ID |  | 5 | 0 |  | m |  |  |  |  | s | [6 empty] | r | [5 empty] | 12 | HvacRearBlwr_Second | SED | 1 | 0
42Ch | Battery_Mgmt_2_HS2 | 0 | NoMsgSendType | 20 | 3 | 3 | Shed_Feature_Group_ID |  | 5 | 0 |  | m |  |  |  |  | s | [6 empty] | r | [5 empty] | 13 | HvacRearBlwr_Third | SED | 1 | 0
42Ch | Battery_Mgmt_2_HS2 | 0 | NoMsgSendType | 20 | 3 | 3 | Shed_Feature_Group_ID |  | 5 | 0 |  | m |  |  |  |  | s | [6 empty] | r | [5 empty] | 14 | HtdMirr | SED | 1 | 0
42Ch | Battery_Mgmt_2_HS2 | 0 | NoMsgSendType | 20 | 3 | 3 | Shed_Feature_Group_ID |  | 5 | 0 |  | m |  |  |  |  | s | [6 empty] | r | [5 empty] | 15 | Engine_Coolant_Fan | SED | 1 | 0
42Ch | Battery_Mgmt_2_HS2 | 0 | NoMsgSendType | 20 | 3 | 3 | Shed_Feature_Group_ID |  | 5 | 0 |  | m |  |  |  |  | s | [6 empty] | r | [5 empty] | 31 | All LSHED1 Features | SED | 1 | 0
430h | Cluster_Info1_HS2 | 100 | EventPeriodic | 20 | 1 | 0 | AccDeny_B_RqIpc |  | 1 | 0 |  | m |  |  |  |  | s |  |  |  | r | r | [7 empty] | 0 | No | SED | 1 | 0
430h | Cluster_Info1_HS2 | 100 | EventPeriodic | 20 | 1 | 0 | AccDeny_B_RqIpc |  | 1 | 0 |  | m |  |  |  |  | s |  |  |  | r | r | [7 empty] | 1 | Yes | SED | 1 | 0
430h | Cluster_Info1_HS2 | 100 | EventPeriodic | 20 | 1 | 1 | BulbChkActv_B_Stat |  | 1 | 0 |  | m |  |  |  |  | s |  |  | r | [9 empty] | 0 | Inactive | SED | 1 | 0
430h | Cluster_Info1_HS2 | 100 | EventPeriodic | 20 | 1 | 1 | BulbChkActv_B_Stat |  | 1 | 0 |  | m |  |  |  |  | s |  |  | r | [9 empty] | 1 | Active | SED | 1 | 0
430h | Cluster_Info1_HS2 | 100 | EventPeriodic | 20 | 1 | 2 | BulbChkActv_B_Stat_UB |  | 1 | 0 |  | m |  |  |  |  | s |  |  | r | [9 empty] | 0 | Unchanged_data | SED | 1 | 0
430h | Cluster_Info1_HS2 | 100 | EventPeriodic | 20 | 1 | 2 | BulbChkActv_B_Stat_UB |  | 1 | 0 |  | m |  |  |  |  | s |  |  | r | [9 empty] | 1 | Fresh_data | SED | 1 | 0
430h | Cluster_Info1_HS2 | 100 | EventPeriodic | 20 | 1 | 3 | Fda_B_Stat_UB |  | 1 | 0 |  | m |  |  |  |  | s |  |  |  | r | r | [7 empty] | 0 | Unchanged_data | SED | 1 | 0
430h | Cluster_Info1_HS2 | 100 | EventPeriodic | 20 | 1 | 3 | Fda_B_Stat_UB |  | 1 | 0 |  | m |  |  |  |  | s |  |  |  | r | r | [7 empty] | 1 | Fresh_data | SED | 1 | 0
430h | Cluster_Info1_HS2 | 100 | EventPeriodic | 20 | 1 | 4 | Outside_Air_Temp_Stat_UB |  | 1 | 0 |  | m |  |  |  |  | s |  |  |  | r | r | [7 empty] | 0 | Unchanged_data | SED | 1 | 0
430h | Cluster_Info1_HS2 | 100 | EventPeriodic | 20 | 1 | 4 | Outside_Air_Temp_Stat_UB |  | 1 | 0 |  | m |  |  |  |  | s |  |  |  | r | r | [7 empty] | 1 | Fresh_data | SED | 1 | 0
430h | Cluster_Info1_HS2 | 100 | EventPeriodic | 20 | 1 | 5 | AccEnbl_B_RqDrv_UB |  | 1 | 0 |  | m |  |  |  |  | s |  |  |  | r | r | [7 empty] | 0 | Unchanged_data | SED | 1 | 0
430h | Cluster_Info1_HS2 | 100 | EventPeriodic | 20 | 1 | 5 | AccEnbl_B_RqDrv_UB |  | 1 | 0 |  | m |  |  |  |  | s |  |  |  | r | r | [7 empty] | 1 | Fresh_data | SED | 1 | 0
430h | Cluster_Info1_HS2 | 100 | EventPeriodic | 20 | 1 | 6 | AccDeny_B_RqIpc_UB |  | 1 | 0 |  | m |  |  |  |  | s |  |  |  | r | r | [7 empty] | 0 | Unchanged_data | SED | 1 | 0
430h | Cluster_Info1_HS2 | 100 | EventPeriodic | 20 | 1 | 6 | AccDeny_B_RqIpc_UB |  | 1 | 0 |  | m |  |  |  |  | s |  |  |  | r | r | [7 empty] | 1 | Fresh_data | SED | 1 | 0
430h | Cluster_Info1_HS2 | 100 | EventPeriodic | 20 | 1 | 7 | OdometerMasterValue_UB |  | 1 | 0 |  | m |  |  |  |  | s |  | r |  | r |  | r | [6 empty] | 0 | Unchanged_data | SED | 1 | 0
430h | Cluster_Info1_HS2 | 100 | EventPeriodic | 20 | 1 | 7 | OdometerMasterValue_UB |  | 1 | 0 |  | m |  |  |  |  | s |  | r |  | r |  | r | [6 empty] | 1 | Fresh_data | SED | 1 | 0
430h | Cluster_Info1_HS2 | 100 | EventPeriodic | 20 | 2 | 0 | OdometerMasterValue |  | 24 | 0 |  | m |  |  |  |  | s |  | r |  | r |  | r | [6 empty] | 16777215 | Invalid | km | 1 | 0
430h | Cluster_Info1_HS2 | 100 | EventPeriodic | 20 | 5 | 0 | Multimedia_System |  | 1 | 0 |  | m |  |  |  |  | s | [12 empty] | 0 | Off | SED | 1 | 0
430h | Cluster_Info1_HS2 | 100 | EventPeriodic | 20 | 5 | 0 | Multimedia_System |  | 1 | 0 |  | m |  |  |  |  | s | [12 empty] | 1 | On | SED | 1 | 0
430h | Cluster_Info1_HS2 | 100 | EventPeriodic | 20 | 5 | 1 | DrvSlipCtlMde_D_Rq_UB |  | 1 | 0 |  | m |  |  |  |  | s | [12 empty] | 0 | Unchanged_data | SED | 1 | 0
430h | Cluster_Info1_HS2 | 100 | EventPeriodic | 20 | 5 | 1 | DrvSlipCtlMde_D_Rq_UB |  | 1 | 0 |  | m |  |  |  |  | s | [12 empty] | 1 | Fresh_data | SED | 1 | 0
430h | Cluster_Info1_HS2 | 100 | EventPeriodic | 20 | 5 | 2 | DrvSlipCtlMde_B_Rq_UB |  | 1 | 0 |  | m |  |  |  |  | s | [12 empty] | 0 | Unchanged_data | SED | 1 | 0
430h | Cluster_Info1_HS2 | 100 | EventPeriodic | 20 | 5 | 2 | DrvSlipCtlMde_B_Rq_UB |  | 1 | 0 |  | m |  |  |  |  | s | [12 empty] | 1 | Fresh_data | SED | 1 | 0
430h | Cluster_Info1_HS2 | 100 | EventPeriodic | 20 | 5 | 3 | Fda_B_Stat |  | 1 | 0 |  | m |  |  |  |  | s |  |  |  | r | r | [7 empty] | 0 | Off | SED | 1 | 0
430h | Cluster_Info1_HS2 | 100 | EventPeriodic | 20 | 5 | 3 | Fda_B_Stat |  | 1 | 0 |  | m |  |  |  |  | s |  |  |  | r | r | [7 empty] | 1 | On | SED | 1 | 0
430h | Cluster_Info1_HS2 | 100 | EventPeriodic | 20 | 5 | 4 | AccEnbl_B_RqDrv |  | 1 | 1 |  | m |  |  |  |  | s |  |  |  | r | r | [7 empty] | 0 | Normal_Cruise | SED | 1 | 0
430h | Cluster_Info1_HS2 | 100 | EventPeriodic | 20 | 5 | 4 | AccEnbl_B_RqDrv |  | 1 | 1 |  | m |  |  |  |  | s |  |  |  | r | r | [7 empty] | 1 | Adaptive_Cruise | SED | 1 | 0
430h | Cluster_Info1_HS2 | 100 | EventPeriodic | 20 | 5 | 5 | DrvSlipCtlMde_B_Rq |  | 1 | 0 |  | m |  |  |  |  | s |  | r | [10 empty] | 0 | Not_Pressed | SED | 1 | 0
430h | Cluster_Info1_HS2 | 100 | EventPeriodic | 20 | 5 | 5 | DrvSlipCtlMde_B_Rq |  | 1 | 0 |  | m |  |  |  |  | s |  | r | [10 empty] | 1 | Pressed | SED | 1 | 0
430h | Cluster_Info1_HS2 | 100 | EventPeriodic | 20 | 5 | 6 | DrvSlipCtlMde_D_Rq |  | 2 | 0 |  | m |  |  |  |  | s | [12 empty] | 0 | Default_Mode | SED | 1 | 0
430h | Cluster_Info1_HS2 | 100 | EventPeriodic | 20 | 5 | 6 | DrvSlipCtlMde_D_Rq |  | 2 | 0 |  | m |  |  |  |  | s | [12 empty] | 1 | App_Specific_Off_Mode_1 | SED | 1 | 0
430h | Cluster_Info1_HS2 | 100 | EventPeriodic | 20 | 5 | 6 | DrvSlipCtlMde_D_Rq |  | 2 | 0 |  | m |  |  |  |  | s | [12 empty] | 2 | App_Specific_Off_Mode_2 | SED | 1 | 0
430h | Cluster_Info1_HS2 | 100 | EventPeriodic | 20 | 5 | 6 | DrvSlipCtlMde_D_Rq |  | 2 | 0 |  | m |  |  |  |  | s | [12 empty] | 3 | App_Specific_Off_Mode_3 | SED | 1 | 0
430h | Cluster_Info1_HS2 | 100 | EventPeriodic | 20 | 6 | 0 | Outside_Air_Temp_Stat | Filtered value, i.e. same as disply for customer | 8 | 255 |  | m |  |  |  |  | s |  |  |  | r | r | [7 empty] | 254 | Unknown | 0.5 Degrees C | 0.5 | -40
430h | Cluster_Info1_HS2 | 100 | EventPeriodic | 20 | 6 | 0 | Outside_Air_Temp_Stat | Filtered value, i.e. same as disply for customer | 8 | 255 |  | m |  |  |  |  | s |  |  |  | r | r | [7 empty] | 255 | Invalid | 0.5 Degrees C | 0.5 | -40
430h | Cluster_Info1_HS2 | 100 | EventPeriodic | 20 | 7 | 0 | Multimedia_System_UB |  | 1 | 0 |  | m |  |  |  |  | s | [12 empty] | 0 | Unchanged_data | SED | 1 | 0
430h | Cluster_Info1_HS2 | 100 | EventPeriodic | 20 | 7 | 0 | Multimedia_System_UB |  | 1 | 0 |  | m |  |  |  |  | s | [12 empty] | 1 | Fresh_data | SED | 1 | 0
430h | Cluster_Info1_HS2 | 100 | EventPeriodic | 20 | 7 | 1 | ePRNDL_MODE |  | 1 | 0 |  | m |  |  |  |  | s | [12 empty] | 0 | Off | SED | 1 | 0
430h | Cluster_Info1_HS2 | 100 | EventPeriodic | 20 | 7 | 1 | ePRNDL_MODE |  | 1 | 0 |  | m |  |  |  |  | s | [12 empty] | 1 | On | SED | 1 | 0
430h | Cluster_Info1_HS2 | 100 | EventPeriodic | 20 | 7 | 2 | LscmbbStat_B_Actl |  | 1 | 0 |  | m |  |  |  |  | s | [12 empty] | 0 | Off | SED | 1 | 0
430h | Cluster_Info1_HS2 | 100 | EventPeriodic | 20 | 7 | 2 | LscmbbStat_B_Actl |  | 1 | 0 |  | m |  |  |  |  | s | [12 empty] | 1 | On | SED | 1 | 0
430h | Cluster_Info1_HS2 | 100 | EventPeriodic | 20 | 7 | 3 | LscmbbStat_B_Actl_UB |  | 1 | 0 |  | m |  |  |  |  | s | [12 empty] | 0 | Unchanged_data | SED | 1 | 0
430h | Cluster_Info1_HS2 | 100 | EventPeriodic | 20 | 7 | 3 | LscmbbStat_B_Actl_UB |  | 1 | 0 |  | m |  |  |  |  | s | [12 empty] | 1 | Fresh_data | SED | 1 | 0
430h | Cluster_Info1_HS2 | 100 | EventPeriodic | 20 | 7 | 4 | HsaMde_D_Rq |  | 2 | 1 |  | m |  |  |  |  | s | [12 empty] | 0 | Off | SED | 1 | 0
430h | Cluster_Info1_HS2 | 100 | EventPeriodic | 20 | 7 | 4 | HsaMde_D_Rq |  | 2 | 1 |  | m |  |  |  |  | s | [12 empty] | 1 | Automatic | SED | 1 | 0
430h | Cluster_Info1_HS2 | 100 | EventPeriodic | 20 | 7 | 4 | HsaMde_D_Rq |  | 2 | 1 |  | m |  |  |  |  | s | [12 empty] | 2 | Manual | SED | 1 | 0
430h | Cluster_Info1_HS2 | 100 | EventPeriodic | 20 | 7 | 4 | HsaMde_D_Rq |  | 2 | 1 |  | m |  |  |  |  | s | [12 empty] | 3 | Undefined | SED | 1 | 0
430h | Cluster_Info1_HS2 | 100 | EventPeriodic | 20 | 7 | 6 | HsaMde_D_Rq_UB |  | 1 | 0 |  | m |  |  |  |  | s | [12 empty] | 0 | Unchanged_data | SED | 1 | 0
430h | Cluster_Info1_HS2 | 100 | EventPeriodic | 20 | 7 | 6 | HsaMde_D_Rq_UB |  | 1 | 0 |  | m |  |  |  |  | s | [12 empty] | 1 | Fresh_data | SED | 1 | 0
430h | Cluster_Info1_HS2 | 100 | EventPeriodic | 20 | 7 | 7 | ePRNDL_MODE_UB |  | 1 | 0 |  | m |  |  |  |  | s | [12 empty] | 0 | Unchanged_data | SED | 1 | 0
430h | Cluster_Info1_HS2 | 100 | EventPeriodic | 20 | 7 | 7 | ePRNDL_MODE_UB |  | 1 | 0 |  | m |  |  |  |  | s | [12 empty] | 1 | Fresh_data | SED | 1 | 0
430h | Cluster_Info1_HS2 | 100 | EventPeriodic | 20 | 8 | 0 | TrlrBrkMde_D_Rq |  | 1 | 0 |  | m |  |  |  |  | s | [7 empty] | r |  |  |  |  | 0 | Electric | SED | 1 | 0
430h | Cluster_Info1_HS2 | 100 | EventPeriodic | 20 | 8 | 0 | TrlrBrkMde_D_Rq |  | 1 | 0 |  | m |  |  |  |  | s | [7 empty] | r |  |  |  |  | 1 | ElectricOverHydraulic | SED | 1 | 0
430h | Cluster_Info1_HS2 | 100 | EventPeriodic | 20 | 8 | 1 | TRLR_SWAY_CONFIG_CMD |  | 1 | 0 |  | m |  |  |  |  | s |  | r | [10 empty] | 0 | Off | SED | 1 | 0
430h | Cluster_Info1_HS2 | 100 | EventPeriodic | 20 | 8 | 1 | TRLR_SWAY_CONFIG_CMD |  | 1 | 0 |  | m |  |  |  |  | s |  | r | [10 empty] | 1 | On | SED | 1 | 0
430h | Cluster_Info1_HS2 | 100 | EventPeriodic | 20 | 8 | 2 | TRAILER_BRAKE_CONFIG |  | 1 | 0 |  | m |  |  |  |  | s | [7 empty] | r |  |  |  |  | 0 | No | SED | 1 | 0
430h | Cluster_Info1_HS2 | 100 | EventPeriodic | 20 | 8 | 2 | TRAILER_BRAKE_CONFIG |  | 1 | 0 |  | m |  |  |  |  | s | [7 empty] | r |  |  |  |  | 1 | Yes | SED | 1 | 0
430h | Cluster_Info1_HS2 | 100 | EventPeriodic | 20 | 8 | 3 | TrlrBrkMde_D_Rq_UB |  | 1 | 0 |  | m |  |  |  |  | s | [7 empty] | r |  |  |  |  | 0 | Unchanged_data | SED | 1 | 0
430h | Cluster_Info1_HS2 | 100 | EventPeriodic | 20 | 8 | 3 | TrlrBrkMde_D_Rq_UB |  | 1 | 0 |  | m |  |  |  |  | s | [7 empty] | r |  |  |  |  | 1 | Fresh_data | SED | 1 | 0
430h | Cluster_Info1_HS2 | 100 | EventPeriodic | 20 | 8 | 4 | TRLR_SWAY_CONFIG_CMD_UB |  | 1 | 0 |  | m |  |  |  |  | s |  | r | [10 empty] | 0 | Unchanged_data | SED | 1 | 0
430h | Cluster_Info1_HS2 | 100 | EventPeriodic | 20 | 8 | 4 | TRLR_SWAY_CONFIG_CMD_UB |  | 1 | 0 |  | m |  |  |  |  | s |  | r | [10 empty] | 1 | Fresh_data | SED | 1 | 0
430h | Cluster_Info1_HS2 | 100 | EventPeriodic | 20 | 8 | 5 | TRAILER_BRAKE_CONFIG_UB |  | 1 | 0 |  | m |  |  |  |  | s | [7 empty] | r |  |  |  |  | 0 | Unchanged_data | SED | 1 | 0
430h | Cluster_Info1_HS2 | 100 | EventPeriodic | 20 | 8 | 5 | TRAILER_BRAKE_CONFIG_UB |  | 1 | 0 |  | m |  |  |  |  | s | [7 empty] | r |  |  |  |  | 1 | Fresh_data | SED | 1 | 0
430h | Cluster_Info1_HS2 | 100 | EventPeriodic | 20 | 8 | 6 | TrlrAidCancl_B_Rq |  | 1 | 0 |  | m |  |  | r |  | s | [5 empty] | r | [6 empty] | 0 | Null | SED | 1 | 0
430h | Cluster_Info1_HS2 | 100 | EventPeriodic | 20 | 8 | 6 | TrlrAidCancl_B_Rq |  | 1 | 0 |  | m |  |  | r |  | s | [5 empty] | r | [6 empty] | 1 | Cancel | SED | 1 | 0
430h | Cluster_Info1_HS2 | 100 | EventPeriodic | 20 | 8 | 7 | TrlrAidCancl_B_Rq_UB |  | 1 | 0 |  | m |  |  |  |  | s | [5 empty] | r | [6 empty] | 0 | Unchanged_data | SED | 1 | 0
430h | Cluster_Info1_HS2 | 100 | EventPeriodic | 20 | 8 | 7 | TrlrAidCancl_B_Rq_UB |  | 1 | 0 |  | m |  |  |  |  | s | [5 empty] | r | [6 empty] | 1 | Fresh_data | SED | 1 | 0
431h | BodyEngGateway_2_HS2 | 1000 | EventPeriodic | 20 | 1 | 4 | DISPLAY_SPEED_OFFSET |  | 3 | 0 |  | m |  |  |  |  | s |  |  |  | r | [9 empty] | 0..3.5 | 0.5 kph | 0.5 | 0
431h | BodyEngGateway_2_HS2 | 1000 | EventPeriodic | 20 | 1 | 7 | DISPLAY_SPEED_OFFSET_UB |  | 1 | 0 |  | m |  |  |  |  | s |  |  |  | r | [8 empty] | 0 | Unchanged_data | SED | 1 | 0
431h | BodyEngGateway_2_HS2 | 1000 | EventPeriodic | 20 | 1 | 7 | DISPLAY_SPEED_OFFSET_UB |  | 1 | 0 |  | m |  |  |  |  | s |  |  |  | r | [8 empty] | 1 | Fresh_data | SED | 1 | 0
431h | BodyEngGateway_2_HS2 | 1000 | EventPeriodic | 20 | 2 | 0 | DISPLAY_SPEED_SCALING |  | 4 | 0 |  | m |  |  |  |  | s |  |  |  | r | [9 empty] | 100..107.5 | 0.5 % | 0.5 | 100
431h | BodyEngGateway_2_HS2 | 1000 | EventPeriodic | 20 | 2 | 4 | DISPLAY_SPEED_SCALING_UB |  | 1 | 0 |  | m |  |  |  |  | s |  |  |  | r | [8 empty] | 0 | Unchanged_data | SED | 1 | 0
431h | BodyEngGateway_2_HS2 | 1000 | EventPeriodic | 20 | 2 | 4 | DISPLAY_SPEED_SCALING_UB |  | 1 | 0 |  | m |  |  |  |  | s |  |  |  | r | [8 empty] | 1 | Fresh_data | SED | 1 | 0
431h | BodyEngGateway_2_HS2 | 1000 | EventPeriodic | 20 | 6 | 6 | HMI_HMIMode_St_UB |  | 1 | 0 |  | m |  |  |  |  | s | [6 empty] | r | [5 empty] | 0 | Unchanged_data | SED | 1 | 0
431h | BodyEngGateway_2_HS2 | 1000 | EventPeriodic | 20 | 6 | 6 | HMI_HMIMode_St_UB |  | 1 | 0 |  | m |  |  |  |  | s | [6 empty] | r | [5 empty] | 1 | Fresh_data | SED | 1 | 0
431h | BodyEngGateway_2_HS2 | 1000 | EventPeriodic | 20 | 6 | 7 | SteEffort_D_Rq_UB |  | 1 | 0 |  | m |  |  |  |  | s | [5 empty] | r | [6 empty] | 0 | Unchanged_data | SED | 1 | 0
431h | BodyEngGateway_2_HS2 | 1000 | EventPeriodic | 20 | 6 | 7 | SteEffort_D_Rq_UB |  | 1 | 0 |  | m |  |  |  |  | s | [5 empty] | r | [6 empty] | 1 | Fresh_data | SED | 1 | 0
431h | BodyEngGateway_2_HS2 | 1000 | EventPeriodic | 20 | 7 | 0 | HMI_HMIMode_St | Object ACU System Master.HMIMode OR Object NAV System Master.HMIMode Refer Method HMIAudioMode in the SPSS | 3 | 0 |  | m |  |  |  |  | s | [6 empty] | r | [5 empty] | 0 | Invalid | SED | 1 | 0
431h | BodyEngGateway_2_HS2 | 1000 | EventPeriodic | 20 | 7 | 0 | HMI_HMIMode_St | Object ACU System Master.HMIMode OR Object NAV System Master.HMIMode Refer Method HMIAudioMode in the SPSS | 3 | 0 |  | m |  |  |  |  | s | [6 empty] | r | [5 empty] | 1 | OffMode | SED | 1 | 0
431h | BodyEngGateway_2_HS2 | 1000 | EventPeriodic | 20 | 7 | 0 | HMI_HMIMode_St | Object ACU System Master.HMIMode OR Object NAV System Master.HMIMode Refer Method HMIAudioMode in the SPSS | 3 | 0 |  | m |  |  |  |  | s | [6 empty] | r | [5 empty] | 2 | On | SED | 1 | 0
431h | BodyEngGateway_2_HS2 | 1000 | EventPeriodic | 20 | 7 | 0 | HMI_HMIMode_St | Object ACU System Master.HMIMode OR Object NAV System Master.HMIMode Refer Method HMIAudioMode in the SPSS | 3 | 0 |  | m |  |  |  |  | s | [6 empty] | r | [5 empty] | 3 | Phone | SED | 1 | 0
431h | BodyEngGateway_2_HS2 | 1000 | EventPeriodic | 20 | 7 | 0 | HMI_HMIMode_St | Object ACU System Master.HMIMode OR Object NAV System Master.HMIMode Refer Method HMIAudioMode in the SPSS | 3 | 0 |  | m |  |  |  |  | s | [6 empty] | r | [5 empty] | 4 | Climate | SED | 1 | 0
431h | BodyEngGateway_2_HS2 | 1000 | EventPeriodic | 20 | 7 | 0 | HMI_HMIMode_St | Object ACU System Master.HMIMode OR Object NAV System Master.HMIMode Refer Method HMIAudioMode in the SPSS | 3 | 0 |  | m |  |  |  |  | s | [6 empty] | r | [5 empty] | 5 | Load_Shed_Active | SED | 1 | 0
431h | BodyEngGateway_2_HS2 | 1000 | EventPeriodic | 20 | 7 | 0 | HMI_HMIMode_St | Object ACU System Master.HMIMode OR Object NAV System Master.HMIMode Refer Method HMIAudioMode in the SPSS | 3 | 0 |  | m |  |  |  |  | s | [6 empty] | r | [5 empty] | 6 | NotUsed1 | SED | 1 | 0
431h | BodyEngGateway_2_HS2 | 1000 | EventPeriodic | 20 | 7 | 0 | HMI_HMIMode_St | Object ACU System Master.HMIMode OR Object NAV System Master.HMIMode Refer Method HMIAudioMode in the SPSS | 3 | 0 |  | m |  |  |  |  | s | [6 empty] | r | [5 empty] | 7 | NotUsed2 | SED | 1 | 0
431h | BodyEngGateway_2_HS2 | 1000 | EventPeriodic | 20 | 7 | 3 | SteEffort_D_Rq |  | 3 | 0 |  | m |  |  |  |  | s | [5 empty] | r | [6 empty] | 0 | Normal | SED | 1 | 0
431h | BodyEngGateway_2_HS2 | 1000 | EventPeriodic | 20 | 7 | 3 | SteEffort_D_Rq |  | 3 | 0 |  | m |  |  |  |  | s | [5 empty] | r | [6 empty] | 1 | Sport | SED | 1 | 0
431h | BodyEngGateway_2_HS2 | 1000 | EventPeriodic | 20 | 7 | 3 | SteEffort_D_Rq |  | 3 | 0 |  | m |  |  |  |  | s | [5 empty] | r | [6 empty] | 2 | Comfort | SED | 1 | 0
431h | BodyEngGateway_2_HS2 | 1000 | EventPeriodic | 20 | 7 | 3 | SteEffort_D_Rq |  | 3 | 0 |  | m |  |  |  |  | s | [5 empty] | r | [6 empty] | 3 | NotUsed1 | SED | 1 | 0
431h | BodyEngGateway_2_HS2 | 1000 | EventPeriodic | 20 | 7 | 3 | SteEffort_D_Rq |  | 3 | 0 |  | m |  |  |  |  | s | [5 empty] | r | [6 empty] | 4 | NotUsed2 | SED | 1 | 0
431h | BodyEngGateway_2_HS2 | 1000 | EventPeriodic | 20 | 7 | 3 | SteEffort_D_Rq |  | 3 | 0 |  | m |  |  |  |  | s | [5 empty] | r | [6 empty] | 5 | NotUsed3 | SED | 1 | 0
431h | BodyEngGateway_2_HS2 | 1000 | EventPeriodic | 20 | 7 | 3 | SteEffort_D_Rq |  | 3 | 0 |  | m |  |  |  |  | s | [5 empty] | r | [6 empty] | 6 | NotUsed4 | SED | 1 | 0
431h | BodyEngGateway_2_HS2 | 1000 | EventPeriodic | 20 | 7 | 3 | SteEffort_D_Rq |  | 3 | 0 |  | m |  |  |  |  | s | [5 empty] | r | [6 empty] | 7 | NotUsed5 | SED | 1 | 0
431h | BodyEngGateway_2_HS2 | 1000 | EventPeriodic | 20 | 7 | 6 | BrkDrvMde_D_Rq_UB |  | 1 | 0 |  | m |  |  |  |  | s | [12 empty] | 0 | Unchanged_data | SED | 1 | 0
431h | BodyEngGateway_2_HS2 | 1000 | EventPeriodic | 20 | 7 | 6 | BrkDrvMde_D_Rq_UB |  | 1 | 0 |  | m |  |  |  |  | s | [12 empty] | 1 | Fresh_data | SED | 1 | 0
431h | BodyEngGateway_2_HS2 | 1000 | EventPeriodic | 20 | 8 | 0 | BrkDrvMde_D_Rq |  | 3 | 0 |  | m |  |  |  |  | s | [12 empty] | 0 | Normal | SED | 1 | 0
431h | BodyEngGateway_2_HS2 | 1000 | EventPeriodic | 20 | 8 | 0 | BrkDrvMde_D_Rq |  | 3 | 0 |  | m |  |  |  |  | s | [12 empty] | 1 | Sport | SED | 1 | 0
431h | BodyEngGateway_2_HS2 | 1000 | EventPeriodic | 20 | 8 | 0 | BrkDrvMde_D_Rq |  | 3 | 0 |  | m |  |  |  |  | s | [12 empty] | 2 | Snow_Wet | SED | 1 | 0
431h | BodyEngGateway_2_HS2 | 1000 | EventPeriodic | 20 | 8 | 0 | BrkDrvMde_D_Rq |  | 3 | 0 |  | m |  |  |  |  | s | [12 empty] | 3 | Track | SED | 1 | 0
431h | BodyEngGateway_2_HS2 | 1000 | EventPeriodic | 20 | 8 | 0 | BrkDrvMde_D_Rq |  | 3 | 0 |  | m |  |  |  |  | s | [12 empty] | 4 | DragOrMudAndSand | SED | 1 | 0
431h | BodyEngGateway_2_HS2 | 1000 | EventPeriodic | 20 | 8 | 0 | BrkDrvMde_D_Rq |  | 3 | 0 |  | m |  |  |  |  | s | [12 empty] | 5 | Baja | SED | 1 | 0
431h | BodyEngGateway_2_HS2 | 1000 | EventPeriodic | 20 | 8 | 0 | BrkDrvMde_D_Rq |  | 3 | 0 |  | m |  |  |  |  | s | [12 empty] | 6 | RockCrawl | SED | 1 | 0
431h | BodyEngGateway_2_HS2 | 1000 | EventPeriodic | 20 | 8 | 0 | BrkDrvMde_D_Rq |  | 3 | 0 |  | m |  |  |  |  | s | [12 empty] | 7 | Faulty | SED | 1 | 0
438h | GatewayData3_HS2 | 1000 | EventPeriodic | 20 | 1 | 0 | HeadLghtHiPrmsn_D_Stat |  | 2 | 3 |  | m |  |  |  |  | s |  |  |  | r |  |  | r | [5 empty] | 0 | AllowChange | SED | 1 | 0
438h | GatewayData3_HS2 | 1000 | EventPeriodic | 20 | 1 | 0 | HeadLghtHiPrmsn_D_Stat |  | 2 | 3 |  | m |  |  |  |  | s |  |  |  | r |  |  | r | [5 empty] | 1 | Hold | SED | 1 | 0
438h | GatewayData3_HS2 | 1000 | EventPeriodic | 20 | 1 | 0 | HeadLghtHiPrmsn_D_Stat |  | 2 | 3 |  | m |  |  |  |  | s |  |  |  | r |  |  | r | [5 empty] | 2 | Cancel | SED | 1 | 0
438h | GatewayData3_HS2 | 1000 | EventPeriodic | 20 | 1 | 0 | HeadLghtHiPrmsn_D_Stat |  | 2 | 3 |  | m |  |  |  |  | s |  |  |  | r |  |  | r | [5 empty] | 3 | CancelAndSuppress | SED | 1 | 0
438h | GatewayData3_HS2 | 1000 | EventPeriodic | 20 | 1 | 2 | HeadLghtHiPrmsn_D_Stat_UB |  | 1 | 0 |  | m |  |  |  |  | s |  |  |  | r |  |  | r | [5 empty] | 0 | Unchanged_data | SED | 1 | 0
438h | GatewayData3_HS2 | 1000 | EventPeriodic | 20 | 1 | 2 | HeadLghtHiPrmsn_D_Stat_UB |  | 1 | 0 |  | m |  |  |  |  | s |  |  |  | r |  |  | r | [5 empty] | 1 | Fresh_data | SED | 1 | 0
438h | GatewayData3_HS2 | 1000 | EventPeriodic | 20 | 7 | 4 | AutoTowActv_B_Stat |  | 1 | 0 |  | m |  |  |  |  | s |  |  |  | r | [8 empty] | 0 | No | SED | 1 | 0
438h | GatewayData3_HS2 | 1000 | EventPeriodic | 20 | 7 | 4 | AutoTowActv_B_Stat |  | 1 | 0 |  | m |  |  |  |  | s |  |  |  | r | [8 empty] | 1 | Yes | SED | 1 | 0
438h | GatewayData3_HS2 | 1000 | EventPeriodic | 20 | 7 | 5 | AutoTowActv_B_Stat_UB |  | 1 | 0 |  | m |  |  |  |  | s | [12 empty] | 0 | Unchanged_data | SED | 1 | 0
438h | GatewayData3_HS2 | 1000 | EventPeriodic | 20 | 7 | 5 | AutoTowActv_B_Stat_UB |  | 1 | 0 |  | m |  |  |  |  | s | [12 empty] | 1 | Fresh_data | SED | 1 | 0
43Ah | GatewayData_HS2 | 1000 | EventPeriodic | 20 | 3 | 5 | DrvSlipCtlMde_B_RqMyKey |  | 1 | 0 |  | m |  |  |  |  | s |  | r | [10 empty] | 0 | Off | SED | 1 | 0
43Ah | GatewayData_HS2 | 1000 | EventPeriodic | 20 | 3 | 5 | DrvSlipCtlMde_B_RqMyKey |  | 1 | 0 |  | m |  |  |  |  | s |  | r | [10 empty] | 1 | On | SED | 1 | 0
43Ah | GatewayData_HS2 | 1000 | EventPeriodic | 20 | 3 | 6 | DrvSlipCtlMde_B_RqMyKey_UB |  | 1 | 0 |  | m |  |  |  |  | s | [12 empty] | 0 | Unchanged_data | SED | 1 | 0
43Ah | GatewayData_HS2 | 1000 | EventPeriodic | 20 | 3 | 6 | DrvSlipCtlMde_B_RqMyKey_UB |  | 1 | 0 |  | m |  |  |  |  | s | [12 empty] | 1 | Fresh_data | SED | 1 | 0
43Ah | GatewayData_HS2 | 1000 | EventPeriodic | 20 | 4 | 6 | RearDiffLck_D_RqArb |  | 2 | 3 |  | m |  |  |  |  | s | [12 empty] | 0 | Off | SED | 1 | 0
43Ah | GatewayData_HS2 | 1000 | EventPeriodic | 20 | 4 | 6 | RearDiffLck_D_RqArb |  | 2 | 3 |  | m |  |  |  |  | s | [12 empty] | 1 | On | SED | 1 | 0
43Ah | GatewayData_HS2 | 1000 | EventPeriodic | 20 | 4 | 6 | RearDiffLck_D_RqArb |  | 2 | 3 |  | m |  |  |  |  | s | [12 empty] | 2 | NotUsed | SED | 1 | 0
43Ah | GatewayData_HS2 | 1000 | EventPeriodic | 20 | 4 | 6 | RearDiffLck_D_RqArb |  | 2 | 3 |  | m |  |  |  |  | s | [12 empty] | 3 | Faulty | SED | 1 | 0
43Ah | GatewayData_HS2 | 1000 | EventPeriodic | 20 | 5 | 4 | RearDiffLck_D_RqArb_UB |  | 1 | 0 |  | m |  |  |  |  | s | [12 empty] | 0 | Unchanged_data | SED | 1 | 0
43Ah | GatewayData_HS2 | 1000 | EventPeriodic | 20 | 5 | 4 | RearDiffLck_D_RqArb_UB |  | 1 | 0 |  | m |  |  |  |  | s | [12 empty] | 1 | Fresh_data | SED | 1 | 0
43Ah | GatewayData_HS2 | 1000 | EventPeriodic | 20 | 6 | 3 | SelDrvMdeTxtReset_B_Rq |  | 1 | 0 |  | m |  |  |  |  | s |  | r | [10 empty] | 0 | No | SED | 1 | 0
43Ah | GatewayData_HS2 | 1000 | EventPeriodic | 20 | 6 | 3 | SelDrvMdeTxtReset_B_Rq |  | 1 | 0 |  | m |  |  |  |  | s |  | r | [10 empty] | 1 | Yes | SED | 1 | 0
43Ah | GatewayData_HS2 | 1000 | EventPeriodic | 20 | 6 | 4 | SelDrvMdeTxtReset_B_Rq_UB |  | 1 | 0 |  | m |  |  |  |  | s | [12 empty] | 0 | Unchanged_data | SED | 1 | 0
43Ah | GatewayData_HS2 | 1000 | EventPeriodic | 20 | 6 | 4 | SelDrvMdeTxtReset_B_Rq_UB |  | 1 | 0 |  | m |  |  |  |  | s | [12 empty] | 1 | Fresh_data | SED | 1 | 0
43Ah | GatewayData_HS2 | 1000 | EventPeriodic | 20 | 6 | 6 | SelDrvMdePt_D_Stat |  | 2 | 0 |  | m |  |  |  |  | s |  | r | [10 empty] | 0 | NotAvailable | SED | 1 | 0
43Ah | GatewayData_HS2 | 1000 | EventPeriodic | 20 | 6 | 6 | SelDrvMdePt_D_Stat |  | 2 | 0 |  | m |  |  |  |  | s |  | r | [10 empty] | 1 | Available | SED | 1 | 0
43Ah | GatewayData_HS2 | 1000 | EventPeriodic | 20 | 6 | 6 | SelDrvMdePt_D_Stat |  | 2 | 0 |  | m |  |  |  |  | s |  | r | [10 empty] | 2 | TemporarilyNotAvailable | SED | 1 | 0
43Ah | GatewayData_HS2 | 1000 | EventPeriodic | 20 | 6 | 6 | SelDrvMdePt_D_Stat |  | 2 | 0 |  | m |  |  |  |  | s |  | r | [10 empty] | 3 | Faulty | SED | 1 | 0
43Ah | GatewayData_HS2 | 1000 | EventPeriodic | 20 | 7 | 0 | SelDrvMdePt_D_Stat_UB |  | 1 | 0 |  | m |  |  |  |  | s |  | r | [10 empty] | 0 | Unchanged_data | SED | 1 | 0
43Ah | GatewayData_HS2 | 1000 | EventPeriodic | 20 | 7 | 0 | SelDrvMdePt_D_Stat_UB |  | 1 | 0 |  | m |  |  |  |  | s |  | r | [10 empty] | 1 | Fresh_data | SED | 1 | 0
43Ah | GatewayData_HS2 | 1000 | EventPeriodic | 20 | 7 | 1 | MetricActv_B_Actl | 0 =Inactive(English), 1=Active(Metric) | 1 | 0 |  | m |  |  |  |  | s |  |  |  | r | [8 empty] | 0 | Inactive | SED | 1 | 0
43Ah | GatewayData_HS2 | 1000 | EventPeriodic | 20 | 7 | 1 | MetricActv_B_Actl | 0 =Inactive(English), 1=Active(Metric) | 1 | 0 |  | m |  |  |  |  | s |  |  |  | r | [8 empty] | 1 | Active | SED | 1 | 0
43Ah | GatewayData_HS2 | 1000 | EventPeriodic | 20 | 7 | 2 | MetricActv_B_Actl_UB |  | 1 | 0 |  | m |  |  |  |  | s |  |  |  | r | [8 empty] | 0 | Unchanged_data | SED | 1 | 0
43Ah | GatewayData_HS2 | 1000 | EventPeriodic | 20 | 7 | 2 | MetricActv_B_Actl_UB |  | 1 | 0 |  | m |  |  |  |  | s |  |  |  | r | [8 empty] | 1 | Fresh_data | SED | 1 | 0
43Ah | GatewayData_HS2 | 1000 | EventPeriodic | 20 | 7 | 4 | SelDrvMdeDsply_B_Avail |  | 1 | 0 |  | m |  |  |  |  | s |  | r | [10 empty] | 0 | NotAvailable | SED | 1 | 0
43Ah | GatewayData_HS2 | 1000 | EventPeriodic | 20 | 7 | 4 | SelDrvMdeDsply_B_Avail |  | 1 | 0 |  | m |  |  |  |  | s |  | r | [10 empty] | 1 | Available | SED | 1 | 0
43Ah | GatewayData_HS2 | 1000 | EventPeriodic | 20 | 7 | 5 | SelDrvMdeDsply_B_Avail_UB |  | 1 | 0 |  | m |  |  |  |  | s |  | r | [10 empty] | 0 | Unchanged_data | SED | 1 | 0
43Ah | GatewayData_HS2 | 1000 | EventPeriodic | 20 | 7 | 5 | SelDrvMdeDsply_B_Avail_UB |  | 1 | 0 |  | m |  |  |  |  | s |  | r | [10 empty] | 1 | Fresh_data | SED | 1 | 0
43Ah | GatewayData_HS2 | 1000 | EventPeriodic | 20 | 7 | 6 | AwdDrvMde_D_Rq_UB |  | 1 | 0 |  | m |  |  |  |  | s | [12 empty] | 0 | Unchanged_data | SED | 1 | 0
43Ah | GatewayData_HS2 | 1000 | EventPeriodic | 20 | 7 | 6 | AwdDrvMde_D_Rq_UB |  | 1 | 0 |  | m |  |  |  |  | s | [12 empty] | 1 | Fresh_data | SED | 1 | 0
43Ah | GatewayData_HS2 | 1000 | EventPeriodic | 20 | 7 | 7 | NtrlTowMdeEnbl_B_RqDrv |  | 1 | 0 |  | m |  |  |  |  | s | [9 empty] | r |  |  | 0 | No | SED | 1 | 0
43Ah | GatewayData_HS2 | 1000 | EventPeriodic | 20 | 7 | 7 | NtrlTowMdeEnbl_B_RqDrv |  | 1 | 0 |  | m |  |  |  |  | s | [9 empty] | r |  |  | 1 | Yes | SED | 1 | 0
43Ah | GatewayData_HS2 | 1000 | EventPeriodic | 20 | 8 | 0 | AwdDrvMde_D_Rq |  | 3 | 0 |  | m |  |  |  |  | s | [9 empty] | r |  |  | 0 | Normal | SED | 1 | 0
43Ah | GatewayData_HS2 | 1000 | EventPeriodic | 20 | 8 | 0 | AwdDrvMde_D_Rq |  | 3 | 0 |  | m |  |  |  |  | s | [9 empty] | r |  |  | 1 | Sport | SED | 1 | 0
43Ah | GatewayData_HS2 | 1000 | EventPeriodic | 20 | 8 | 0 | AwdDrvMde_D_Rq |  | 3 | 0 |  | m |  |  |  |  | s | [9 empty] | r |  |  | 2 | Weather | SED | 1 | 0
43Ah | GatewayData_HS2 | 1000 | EventPeriodic | 20 | 8 | 0 | AwdDrvMde_D_Rq |  | 3 | 0 |  | m |  |  |  |  | s | [9 empty] | r |  |  | 3 | MudAndSand | SED | 1 | 0
43Ah | GatewayData_HS2 | 1000 | EventPeriodic | 20 | 8 | 0 | AwdDrvMde_D_Rq |  | 3 | 0 |  | m |  |  |  |  | s | [9 empty] | r |  |  | 4 | Baja | SED | 1 | 0
43Ah | GatewayData_HS2 | 1000 | EventPeriodic | 20 | 8 | 0 | AwdDrvMde_D_Rq |  | 3 | 0 |  | m |  |  |  |  | s | [9 empty] | r |  |  | 5 | RockCrawl | SED | 1 | 0
43Ah | GatewayData_HS2 | 1000 | EventPeriodic | 20 | 8 | 0 | AwdDrvMde_D_Rq |  | 3 | 0 |  | m |  |  |  |  | s | [9 empty] | r |  |  | 6 | NotAvailable | SED | 1 | 0
43Ah | GatewayData_HS2 | 1000 | EventPeriodic | 20 | 8 | 0 | AwdDrvMde_D_Rq |  | 3 | 0 |  | m |  |  |  |  | s | [9 empty] | r |  |  | 7 | Faulty | SED | 1 | 0
43Ah | GatewayData_HS2 | 1000 | EventPeriodic | 20 | 8 | 3 | NtrlTowMdeEnbl_B_RqDrv_UB |  | 1 | 0 |  | m |  |  |  |  | s | [12 empty] | 0 | Unchanged_data | SED | 1 | 0
43Ah | GatewayData_HS2 | 1000 | EventPeriodic | 20 | 8 | 3 | NtrlTowMdeEnbl_B_RqDrv_UB |  | 1 | 0 |  | m |  |  |  |  | s | [12 empty] | 1 | Fresh_data | SED | 1 | 0
442h | TrailerAid_Stat | 50 | FixedPeriodic | 20 | 1 | 0 | TrlrAid_D_Stat |  | 4 | 0 |  | m |  |  | s | [7 empty] | r | [6 empty] | 0 | Target_Not_Acquired | SED | 1 | 0
442h | TrailerAid_Stat | 50 | FixedPeriodic | 20 | 1 | 0 | TrlrAid_D_Stat |  | 4 | 0 |  | m |  |  | s | [7 empty] | r | [6 empty] | 1 | Init | SED | 1 | 0
442h | TrailerAid_Stat | 50 | FixedPeriodic | 20 | 1 | 0 | TrlrAid_D_Stat |  | 4 | 0 |  | m |  |  | s | [7 empty] | r | [6 empty] | 2 | Trgt_Acqrd_Confidence_Low | SED | 1 | 0
442h | TrailerAid_Stat | 50 | FixedPeriodic | 20 | 1 | 0 | TrlrAid_D_Stat |  | 4 | 0 |  | m |  |  | s | [7 empty] | r | [6 empty] | 3 | Trgt_Acqrd_Confidence_Med | SED | 1 | 0
442h | TrailerAid_Stat | 50 | FixedPeriodic | 20 | 1 | 0 | TrlrAid_D_Stat |  | 4 | 0 |  | m |  |  | s | [7 empty] | r | [6 empty] | 4 | Trgt_Acqrd_Confidence_High | SED | 1 | 0
442h | TrailerAid_Stat | 50 | FixedPeriodic | 20 | 1 | 0 | TrlrAid_D_Stat |  | 4 | 0 |  | m |  |  | s | [7 empty] | r | [6 empty] | 5 | Invalid_Parameters | SED | 1 | 0
442h | TrailerAid_Stat | 50 | FixedPeriodic | 20 | 1 | 0 | TrlrAid_D_Stat |  | 4 | 0 |  | m |  |  | s | [7 empty] | r | [6 empty] | 6 | Target_Cannot_Be_Located | SED | 1 | 0
442h | TrailerAid_Stat | 50 | FixedPeriodic | 20 | 1 | 0 | TrlrAid_D_Stat |  | 4 | 0 |  | m |  |  | s | [7 empty] | r | [6 empty] | 7 | Sensor_Blocked | SED | 1 | 0
442h | TrailerAid_Stat | 50 | FixedPeriodic | 20 | 1 | 0 | TrlrAid_D_Stat |  | 4 | 0 |  | m |  |  | s | [7 empty] | r | [6 empty] | 8 | No_Video_Input | SED | 1 | 0
442h | TrailerAid_Stat | 50 | FixedPeriodic | 20 | 1 | 0 | TrlrAid_D_Stat |  | 4 | 0 |  | m |  |  | s | [7 empty] | r | [6 empty] | 9 | Insufficient_Lighting | SED | 1 | 0
442h | TrailerAid_Stat | 50 | FixedPeriodic | 20 | 1 | 0 | TrlrAid_D_Stat |  | 4 | 0 |  | m |  |  | s | [7 empty] | r | [6 empty] | 10 | Trgt_Acqrd_Conf_Low_w_Par | SED | 1 | 0
442h | TrailerAid_Stat | 50 | FixedPeriodic | 20 | 1 | 0 | TrlrAid_D_Stat |  | 4 | 0 |  | m |  |  | s | [7 empty] | r | [6 empty] | 11 | Trgt_Acqrd_Conf_Med_w_Par | SED | 1 | 0
442h | TrailerAid_Stat | 50 | FixedPeriodic | 20 | 1 | 0 | TrlrAid_D_Stat |  | 4 | 0 |  | m |  |  | s | [7 empty] | r | [6 empty] | 12 | Trgt_Acqrd_Conf_High_w_Par | SED | 1 | 0
442h | TrailerAid_Stat | 50 | FixedPeriodic | 20 | 1 | 0 | TrlrAid_D_Stat |  | 4 | 0 |  | m |  |  | s | [7 empty] | r | [6 empty] | 13 | TAD_Rq_Denied | SED | 1 | 0
442h | TrailerAid_Stat | 50 | FixedPeriodic | 20 | 1 | 0 | TrlrAid_D_Stat |  | 4 | 0 |  | m |  |  | s | [7 empty] | r | [6 empty] | 14 | Trgt_Acqrd_Conf_Unk_w_Par | SED | 1 | 0
442h | TrailerAid_Stat | 50 | FixedPeriodic | 20 | 1 | 0 | TrlrAid_D_Stat |  | 4 | 0 |  | m |  |  | s | [7 empty] | r | [6 empty] | 15 | Faulty | SED | 1 | 0
442h | TrailerAid_Stat | 50 | FixedPeriodic | 20 | 1 | 4 | TrlrAid2_An_Actl |  | 12 | 900 |  | m |  |  | s | [7 empty] | r | [6 empty] | 4095 | Faulty | 0.1 degrees | 0.1 | -90
442h | TrailerAid_Stat | 50 | FixedPeriodic | 20 | 3 | 0 | TrlrAnOffstDir_D_Calc |  | 2 | 0 |  | m |  |  | s |  | r | [5 empty] | r | [6 empty] | 0 | Null | SED | 1 | 0
442h | TrailerAid_Stat | 50 | FixedPeriodic | 20 | 3 | 0 | TrlrAnOffstDir_D_Calc |  | 2 | 0 |  | m |  |  | s |  | r | [5 empty] | r | [6 empty] | 1 | Left_or_Center | SED | 1 | 0
442h | TrailerAid_Stat | 50 | FixedPeriodic | 20 | 3 | 0 | TrlrAnOffstDir_D_Calc |  | 2 | 0 |  | m |  |  | s |  | r | [5 empty] | r | [6 empty] | 2 | Right | SED | 1 | 0
442h | TrailerAid_Stat | 50 | FixedPeriodic | 20 | 3 | 0 | TrlrAnOffstDir_D_Calc |  | 2 | 0 |  | m |  |  | s |  | r | [5 empty] | r | [6 empty] | 3 | NotUSed | SED | 1 | 0
442h | TrailerAid_Stat | 50 | FixedPeriodic | 20 | 3 | 2 | TrlrTrgtPtrnId_No_Calc |  | 6 | 0 |  | m |  |  | s |  | r | [13 empty] | 0..63 | unitless | 1 | 0
442h | TrailerAid_Stat | 50 | FixedPeriodic | 20 | 4 | 0 | TrlrAid_AnRate_Actl |  | 12 | 500 |  | m |  |  | s | [7 empty] | r | [6 empty] | 4095 | Faulty | 0.1 degrees/sec | 0.1 | -50
442h | TrailerAid_Stat | 50 | FixedPeriodic | 20 | 7 | 0 | TrlrAnCalib_Pc_Actl |  | 4 | 0 |  | m |  |  | s |  | r | [5 empty] | r | [6 empty] | 15 | Faulty | 10 percent | 10 | 0
442h | TrailerAid_Stat | 50 | FixedPeriodic | 20 | 7 | 4 | TrlrTrgtAcquire_D_Stat |  | 3 | 0 |  | m |  |  | s |  | r | [5 empty] | r | [6 empty] | 0 | Null | SED | 1 | 0
442h | TrailerAid_Stat | 50 | FixedPeriodic | 20 | 7 | 4 | TrlrTrgtAcquire_D_Stat |  | 3 | 0 |  | m |  |  | s |  | r | [5 empty] | r | [6 empty] | 1 | TargetAcquired | SED | 1 | 0
442h | TrailerAid_Stat | 50 | FixedPeriodic | 20 | 7 | 4 | TrlrTrgtAcquire_D_Stat |  | 3 | 0 |  | m |  |  | s |  | r | [5 empty] | r | [6 empty] | 2 | TargetNotAcquired | SED | 1 | 0
442h | TrailerAid_Stat | 50 | FixedPeriodic | 20 | 7 | 4 | TrlrTrgtAcquire_D_Stat |  | 3 | 0 |  | m |  |  | s |  | r | [5 empty] | r | [6 empty] | 3 | Processing | SED | 1 | 0
442h | TrailerAid_Stat | 50 | FixedPeriodic | 20 | 7 | 4 | TrlrTrgtAcquire_D_Stat |  | 3 | 0 |  | m |  |  | s |  | r | [5 empty] | r | [6 empty] | 4 | RVCforTBA_Activated | SED | 1 | 0
442h | TrailerAid_Stat | 50 | FixedPeriodic | 20 | 7 | 4 | TrlrTrgtAcquire_D_Stat |  | 3 | 0 |  | m |  |  | s |  | r | [5 empty] | r | [6 empty] | 5 | NotUsed_1 | SED | 1 | 0
442h | TrailerAid_Stat | 50 | FixedPeriodic | 20 | 7 | 4 | TrlrTrgtAcquire_D_Stat |  | 3 | 0 |  | m |  |  | s |  | r | [5 empty] | r | [6 empty] | 6 | NotUsed_2 | SED | 1 | 0
442h | TrailerAid_Stat | 50 | FixedPeriodic | 20 | 7 | 4 | TrlrTrgtAcquire_D_Stat |  | 3 | 0 |  | m |  |  | s |  | r | [5 empty] | r | [6 empty] | 7 | Faulty | SED | 1 | 0
442h | TrailerAid_Stat | 50 | FixedPeriodic | 20 | 7 | 7 | TrlrAnOffst_An_Calc |  | 9 | 0 |  | m |  |  | s |  | r | [5 empty] | r | [7 empty] | 0..51.1 | 0.1 degrees | 0.1 | 0
443h | TrailerInfo_HS2 | 0 | NoMsgSendType | 20 | 1 | 0 | TrlrLampCnnct_B_Actl | Not supported on CD4 M1 | 1 | 0 |  | m |  |  | r |  | s |  |  |  | r |  | r | r | [5 empty] | 0 | No | SED | 1 | 0
443h | TrailerInfo_HS2 | 0 | NoMsgSendType | 20 | 1 | 0 | TrlrLampCnnct_B_Actl | Not supported on CD4 M1 | 1 | 0 |  | m |  |  | r |  | s |  |  |  | r |  | r | r | [5 empty] | 1 | Yes | SED | 1 | 0
443h | TrailerInfo_HS2 | 0 | NoMsgSendType | 20 | 1 | 1 | TurnLampTrlrRl_B_Stat |  | 1 | 0 |  | m |  |  |  |  | s | [12 empty] | 0 | Null | SED | 1 | 0
443h | TrailerInfo_HS2 | 0 | NoMsgSendType | 20 | 1 | 1 | TurnLampTrlrRl_B_Stat |  | 1 | 0 |  | m |  |  |  |  | s | [12 empty] | 1 | Out | SED | 1 | 0
443h | TrailerInfo_HS2 | 0 | NoMsgSendType | 20 | 1 | 2 | TurnLampTrlrRr_B_Stat |  | 1 | 0 |  | m |  |  |  |  | s | [12 empty] | 0 | Null | SED | 1 | 0
443h | TrailerInfo_HS2 | 0 | NoMsgSendType | 20 | 1 | 2 | TurnLampTrlrRr_B_Stat |  | 1 | 0 |  | m |  |  |  |  | s | [12 empty] | 1 | Out | SED | 1 | 0
443h | TrailerInfo_HS2 | 0 | NoMsgSendType | 20 | 1 | 3 | TrlrLampCtl_D_Stat |  | 2 | 0 |  | m |  |  |  |  | s | [12 empty] | 0 | Null | SED | 1 | 0
443h | TrailerInfo_HS2 | 0 | NoMsgSendType | 20 | 1 | 3 | TrlrLampCtl_D_Stat |  | 2 | 0 |  | m |  |  |  |  | s | [12 empty] | 1 | TrlrLampNotCnnctDrvFailure | SED | 1 | 0
443h | TrailerInfo_HS2 | 0 | NoMsgSendType | 20 | 1 | 3 | TrlrLampCtl_D_Stat |  | 2 | 0 |  | m |  |  |  |  | s | [12 empty] | 2 | TrlrLampCnnctDrvFailure | SED | 1 | 0
443h | TrailerInfo_HS2 | 0 | NoMsgSendType | 20 | 1 | 3 | TrlrLampCtl_D_Stat |  | 2 | 0 |  | m |  |  |  |  | s | [12 empty] | 3 | NotUsed | SED | 1 | 0
443h | TrailerInfo_HS2 | 0 | NoMsgSendType | 20 | 1 | 5 | TrlrBattChrg_D_Stat |  | 2 | 0 |  | m |  |  |  |  | s | [12 empty] | 0 | Null | SED | 1 | 0
443h | TrailerInfo_HS2 | 0 | NoMsgSendType | 20 | 1 | 5 | TrlrBattChrg_D_Stat |  | 2 | 0 |  | m |  |  |  |  | s | [12 empty] | 1 | Low | SED | 1 | 0
443h | TrailerInfo_HS2 | 0 | NoMsgSendType | 20 | 1 | 5 | TrlrBattChrg_D_Stat |  | 2 | 0 |  | m |  |  |  |  | s | [12 empty] | 2 | Normal | SED | 1 | 0
443h | TrailerInfo_HS2 | 0 | NoMsgSendType | 20 | 1 | 5 | TrlrBattChrg_D_Stat |  | 2 | 0 |  | m |  |  |  |  | s | [12 empty] | 3 | Reverse | SED | 1 | 0
443h | TrailerInfo_HS2 | 0 | NoMsgSendType | 20 | 1 | 7 | StopLampTrlrOut_B_Stat |  | 1 | 0 |  | m |  |  |  |  | s | [12 empty] | 0 | Null | SED | 1 | 0
443h | TrailerInfo_HS2 | 0 | NoMsgSendType | 20 | 1 | 7 | StopLampTrlrOut_B_Stat |  | 1 | 0 |  | m |  |  |  |  | s | [12 empty] | 1 | Out | SED | 1 | 0
443h | TrailerInfo_HS2 | 0 | NoMsgSendType | 20 | 2 | 0 | ParkLampTrlrOut_B_Stat |  | 1 | 0 |  | m |  |  |  |  | s | [12 empty] | 0 | Null | SED | 1 | 0
443h | TrailerInfo_HS2 | 0 | NoMsgSendType | 20 | 2 | 0 | ParkLampTrlrOut_B_Stat |  | 1 | 0 |  | m |  |  |  |  | s | [12 empty] | 1 | Out | SED | 1 | 0
445h | TrailerBrakeInfo | 100 | FixedPeriodic | 20 | 1 | 0 | StopLamp_B_RqTrlrBrk | Signal not transmitted on all variants. | 1 | 0 |  | m |  |  |  |  | r | [7 empty] | s |  |  |  |  | 0 | No | SED | 1 | 0
445h | TrailerBrakeInfo | 100 | FixedPeriodic | 20 | 1 | 0 | StopLamp_B_RqTrlrBrk | Signal not transmitted on all variants. | 1 | 0 |  | m |  |  |  |  | r | [7 empty] | s |  |  |  |  | 1 | Yes | SED | 1 | 0
445h | TrailerBrakeInfo | 100 | FixedPeriodic | 20 | 1 | 1 | TrlrBrkActCnnct_B_Actl |  | 1 | 0 |  | m |  |  |  |  | r |  | r |  |  |  | r |  | s |  | r |  |  | 0 | No | SED | 1 | 0
445h | TrailerBrakeInfo | 100 | FixedPeriodic | 20 | 1 | 1 | TrlrBrkActCnnct_B_Actl |  | 1 | 0 |  | m |  |  |  |  | r |  | r |  |  |  | r |  | s |  | r |  |  | 1 | Yes | SED | 1 | 0
445h | TrailerBrakeInfo | 100 | FixedPeriodic | 20 | 1 | 2 | TrlrBrkDcnnt_B_Actl |  | 1 | 0 |  | m |  |  |  |  | r | [7 empty] | s |  |  |  |  | 0 | No | SED | 1 | 0
445h | TrailerBrakeInfo | 100 | FixedPeriodic | 20 | 1 | 2 | TrlrBrkDcnnt_B_Actl |  | 1 | 0 |  | m |  |  |  |  | r | [7 empty] | s |  |  |  |  | 1 | Yes | SED | 1 | 0
445h | TrailerBrakeInfo | 100 | FixedPeriodic | 20 | 1 | 3 | TrlrBrkCtl_B_Falt |  | 1 | 0 |  | m |  |  |  |  | r | [7 empty] | s |  |  |  |  | 0 | No | SED | 1 | 0
445h | TrailerBrakeInfo | 100 | FixedPeriodic | 20 | 1 | 3 | TrlrBrkCtl_B_Falt |  | 1 | 0 |  | m |  |  |  |  | r | [7 empty] | s |  |  |  |  | 1 | Yes | SED | 1 | 0
445h | TrailerBrakeInfo | 100 | FixedPeriodic | 20 | 1 | 4 | TrlrBrkDsply_B_Rq |  | 1 | 0 |  | m |  |  |  |  | r | [7 empty] | s |  |  |  |  | 0 | No | SED | 1 | 0
445h | TrailerBrakeInfo | 100 | FixedPeriodic | 20 | 1 | 4 | TrlrBrkDsply_B_Rq |  | 1 | 0 |  | m |  |  |  |  | r | [7 empty] | s |  |  |  |  | 1 | Yes | SED | 1 | 0
445h | TrailerBrakeInfo | 100 | FixedPeriodic | 20 | 1 | 5 | TrlrBrkMde_D_Actl |  | 1 | 0 |  | m |  |  |  |  | r | [7 empty] | s |  |  |  |  | 0 | Electric | SED | 1 | 0
445h | TrailerBrakeInfo | 100 | FixedPeriodic | 20 | 1 | 5 | TrlrBrkMde_D_Actl |  | 1 | 0 |  | m |  |  |  |  | r | [7 empty] | s |  |  |  |  | 1 | Electric_Over_Hydraulic | SED | 1 | 0
445h | TrailerBrakeInfo | 100 | FixedPeriodic | 20 | 1 | 6 | TrlrBrkActCirct_B_Falt |  | 1 | 0 |  | m |  |  |  |  | r | [7 empty] | s |  |  |  |  | 0 | No | SED | 1 | 0
445h | TrailerBrakeInfo | 100 | FixedPeriodic | 20 | 1 | 6 | TrlrBrkActCirct_B_Falt |  | 1 | 0 |  | m |  |  |  |  | r | [7 empty] | s |  |  |  |  | 1 | Yes | SED | 1 | 0
445h | TrailerBrakeInfo | 100 | FixedPeriodic | 20 | 2 | 0 | TrlrBrkGain_No_Actl |  | 5 | 0 |  | m |  |  |  |  | r | [7 empty] | s | [5 empty] | 0..15.5 | 0.5 unitless | 0.5 | 0
445h | TrailerBrakeInfo | 100 | FixedPeriodic | 20 | 2 | 5 | TrlBrkInitOut_D_Stat |  | 2 | 0 |  | m |  |  |  |  | r | [7 empty] | s |  |  |  |  | 0 | Null | SED | 1 | 0
445h | TrailerBrakeInfo | 100 | FixedPeriodic | 20 | 2 | 5 | TrlBrkInitOut_D_Stat |  | 2 | 0 |  | m |  |  |  |  | r | [7 empty] | s |  |  |  |  | 1 | Light | SED | 1 | 0
445h | TrailerBrakeInfo | 100 | FixedPeriodic | 20 | 2 | 5 | TrlBrkInitOut_D_Stat |  | 2 | 0 |  | m |  |  |  |  | r | [7 empty] | s |  |  |  |  | 2 | Medium | SED | 1 | 0
445h | TrailerBrakeInfo | 100 | FixedPeriodic | 20 | 2 | 5 | TrlBrkInitOut_D_Stat |  | 2 | 0 |  | m |  |  |  |  | r | [7 empty] | s |  |  |  |  | 3 | Heavy | SED | 1 | 0
445h | TrailerBrakeInfo | 100 | FixedPeriodic | 20 | 3 | 0 | TrlrBrkOut_No_Dsply |  | 4 | 0 |  | m |  |  |  |  | r | [7 empty] | s | [5 empty] | 0..15 | unitless | 1 | 0
44Ch | GatewayData2_HS2 | 1000 | EventPeriodic | 20 | 1 | 0 | GrossTrainWeight_M_Est |  | 8 | 254 |  | m |  |  |  |  | s | [9 empty] | r |  |  | 254 | NoDataExists | 100 kilogram | 100 | 0
44Ch | GatewayData2_HS2 | 1000 | EventPeriodic | 20 | 1 | 0 | GrossTrainWeight_M_Est |  | 8 | 254 |  | m |  |  |  |  | s | [9 empty] | r |  |  | 255 | Faulty | 100 kilogram | 100 | 0
44Ch | GatewayData2_HS2 | 1000 | EventPeriodic | 20 | 2 | 0 | GrossTrainWeight_M_Est_UB |  | 1 | 0 |  | m |  |  |  |  | s | [9 empty] | r |  |  | 0 | Unchanged_data | SED | 1 | 0
44Ch | GatewayData2_HS2 | 1000 | EventPeriodic | 20 | 2 | 0 | GrossTrainWeight_M_Est_UB |  | 1 | 0 |  | m |  |  |  |  | s | [9 empty] | r |  |  | 1 | Fresh_data | SED | 1 | 0
44Eh | SelectDriveModeData2 | 100000 | EventPeriodic | 20 | 1 | 0 | SelDrvMdePos01_D_Stat |  | 5 | 31 |  | m |  |  |  |  | r |  | s | [10 empty] | 0 | SelDrvMde01 | SED | 1 | 0
44Eh | SelectDriveModeData2 | 100000 | EventPeriodic | 20 | 1 | 0 | SelDrvMdePos01_D_Stat |  | 5 | 31 |  | m |  |  |  |  | r |  | s | [10 empty] | 1 | SelDrvMde02_30 | SED | 1 | 0
44Eh | SelectDriveModeData2 | 100000 | EventPeriodic | 20 | 1 | 0 | SelDrvMdePos01_D_Stat |  | 5 | 31 |  | m |  |  |  |  | r |  | s | [10 empty] | 30 | SelDrvMde_31 | SED | 1 | 0
44Eh | SelectDriveModeData2 | 100000 | EventPeriodic | 20 | 1 | 0 | SelDrvMdePos01_D_Stat |  | 5 | 31 |  | m |  |  |  |  | r |  | s | [10 empty] | 31 | Faulty | SED | 1 | 0
44Eh | SelectDriveModeData2 | 100000 | EventPeriodic | 20 | 1 | 5 | SelDrvMdePos02_D_Stat |  | 5 | 31 |  | m |  |  |  |  | r |  | s | [10 empty] | 0 | SelDrvMde01 | SED | 1 | 0
44Eh | SelectDriveModeData2 | 100000 | EventPeriodic | 20 | 1 | 5 | SelDrvMdePos02_D_Stat |  | 5 | 31 |  | m |  |  |  |  | r |  | s | [10 empty] | 1 | SelDrvMde02_30 | SED | 1 | 0
44Eh | SelectDriveModeData2 | 100000 | EventPeriodic | 20 | 1 | 5 | SelDrvMdePos02_D_Stat |  | 5 | 31 |  | m |  |  |  |  | r |  | s | [10 empty] | 30 | SelDrvMde_31 | SED | 1 | 0
44Eh | SelectDriveModeData2 | 100000 | EventPeriodic | 20 | 1 | 5 | SelDrvMdePos02_D_Stat |  | 5 | 31 |  | m |  |  |  |  | r |  | s | [10 empty] | 31 | Faulty | SED | 1 | 0
44Eh | SelectDriveModeData2 | 100000 | EventPeriodic | 20 | 2 | 2 | SelDrvMdePos03_D_Stat |  | 5 | 31 |  | m |  |  |  |  | r |  | s | [10 empty] | 0 | SelDrvMde01 | SED | 1 | 0
44Eh | SelectDriveModeData2 | 100000 | EventPeriodic | 20 | 2 | 2 | SelDrvMdePos03_D_Stat |  | 5 | 31 |  | m |  |  |  |  | r |  | s | [10 empty] | 1 | SelDrvMde02_30 | SED | 1 | 0
44Eh | SelectDriveModeData2 | 100000 | EventPeriodic | 20 | 2 | 2 | SelDrvMdePos03_D_Stat |  | 5 | 31 |  | m |  |  |  |  | r |  | s | [10 empty] | 30 | SelDrvMde_31 | SED | 1 | 0
44Eh | SelectDriveModeData2 | 100000 | EventPeriodic | 20 | 2 | 2 | SelDrvMdePos03_D_Stat |  | 5 | 31 |  | m |  |  |  |  | r |  | s | [10 empty] | 31 | Faulty | SED | 1 | 0
44Eh | SelectDriveModeData2 | 100000 | EventPeriodic | 20 | 3 | 0 | SelDrvMdePos04_D_Stat |  | 5 | 31 |  | m |  |  |  |  | r |  | s | [10 empty] | 0 | SelDrvMde01 | SED | 1 | 0
44Eh | SelectDriveModeData2 | 100000 | EventPeriodic | 20 | 3 | 0 | SelDrvMdePos04_D_Stat |  | 5 | 31 |  | m |  |  |  |  | r |  | s | [10 empty] | 1 | SelDrvMde02_30 | SED | 1 | 0
44Eh | SelectDriveModeData2 | 100000 | EventPeriodic | 20 | 3 | 0 | SelDrvMdePos04_D_Stat |  | 5 | 31 |  | m |  |  |  |  | r |  | s | [10 empty] | 30 | SelDrvMde_31 | SED | 1 | 0
44Eh | SelectDriveModeData2 | 100000 | EventPeriodic | 20 | 3 | 0 | SelDrvMdePos04_D_Stat |  | 5 | 31 |  | m |  |  |  |  | r |  | s | [10 empty] | 31 | Faulty | SED | 1 | 0
44Eh | SelectDriveModeData2 | 100000 | EventPeriodic | 20 | 3 | 5 | SelDrvMdePos05_D_Stat |  | 5 | 31 |  | m |  |  |  |  | r |  | s | [10 empty] | 0 | SelDrvMde01 | SED | 1 | 0
44Eh | SelectDriveModeData2 | 100000 | EventPeriodic | 20 | 3 | 5 | SelDrvMdePos05_D_Stat |  | 5 | 31 |  | m |  |  |  |  | r |  | s | [10 empty] | 1 | SelDrvMde02_30 | SED | 1 | 0
44Eh | SelectDriveModeData2 | 100000 | EventPeriodic | 20 | 3 | 5 | SelDrvMdePos05_D_Stat |  | 5 | 31 |  | m |  |  |  |  | r |  | s | [10 empty] | 30 | SelDrvMde_31 | SED | 1 | 0
44Eh | SelectDriveModeData2 | 100000 | EventPeriodic | 20 | 3 | 5 | SelDrvMdePos05_D_Stat |  | 5 | 31 |  | m |  |  |  |  | r |  | s | [10 empty] | 31 | Faulty | SED | 1 | 0
44Eh | SelectDriveModeData2 | 100000 | EventPeriodic | 20 | 4 | 2 | SelDrvMdePos06_D_Stat |  | 5 | 31 |  | m |  |  |  |  | r |  | s | [10 empty] | 0 | SelDrvMde01 | SED | 1 | 0
44Eh | SelectDriveModeData2 | 100000 | EventPeriodic | 20 | 4 | 2 | SelDrvMdePos06_D_Stat |  | 5 | 31 |  | m |  |  |  |  | r |  | s | [10 empty] | 1 | SelDrvMde02_30 | SED | 1 | 0
44Eh | SelectDriveModeData2 | 100000 | EventPeriodic | 20 | 4 | 2 | SelDrvMdePos06_D_Stat |  | 5 | 31 |  | m |  |  |  |  | r |  | s | [10 empty] | 30 | SelDrvMde_31 | SED | 1 | 0
44Eh | SelectDriveModeData2 | 100000 | EventPeriodic | 20 | 4 | 2 | SelDrvMdePos06_D_Stat |  | 5 | 31 |  | m |  |  |  |  | r |  | s | [10 empty] | 31 | Faulty | SED | 1 | 0
44Eh | SelectDriveModeData2 | 100000 | EventPeriodic | 20 | 5 | 0 | SelDrvMdePos07_D_Stat |  | 5 | 31 |  | m |  |  |  |  | r |  | s | [10 empty] | 0 | SelDrvMde01 | SED | 1 | 0
44Eh | SelectDriveModeData2 | 100000 | EventPeriodic | 20 | 5 | 0 | SelDrvMdePos07_D_Stat |  | 5 | 31 |  | m |  |  |  |  | r |  | s | [10 empty] | 1 | SelDrvMde02_30 | SED | 1 | 0
44Eh | SelectDriveModeData2 | 100000 | EventPeriodic | 20 | 5 | 0 | SelDrvMdePos07_D_Stat |  | 5 | 31 |  | m |  |  |  |  | r |  | s | [10 empty] | 30 | SelDrvMde_31 | SED | 1 | 0
44Eh | SelectDriveModeData2 | 100000 | EventPeriodic | 20 | 5 | 0 | SelDrvMdePos07_D_Stat |  | 5 | 31 |  | m |  |  |  |  | r |  | s | [10 empty] | 31 | Faulty | SED | 1 | 0
44Eh | SelectDriveModeData2 | 100000 | EventPeriodic | 20 | 5 | 5 | SelDrvMdePos12_D_Stat |  | 5 | 31 |  | m |  |  |  |  | r |  | s | [10 empty] | 0 | SelDrvMde01 | SED | 1 | 0
44Eh | SelectDriveModeData2 | 100000 | EventPeriodic | 20 | 5 | 5 | SelDrvMdePos12_D_Stat |  | 5 | 31 |  | m |  |  |  |  | r |  | s | [10 empty] | 1 | SelDrvMde02_30 | SED | 1 | 0
44Eh | SelectDriveModeData2 | 100000 | EventPeriodic | 20 | 5 | 5 | SelDrvMdePos12_D_Stat |  | 5 | 31 |  | m |  |  |  |  | r |  | s | [10 empty] | 30 | SelDrvMde_31 | SED | 1 | 0
44Eh | SelectDriveModeData2 | 100000 | EventPeriodic | 20 | 5 | 5 | SelDrvMdePos12_D_Stat |  | 5 | 31 |  | m |  |  |  |  | r |  | s | [10 empty] | 31 | Faulty | SED | 1 | 0
44Eh | SelectDriveModeData2 | 100000 | EventPeriodic | 20 | 6 | 2 | SelDrvMdePos11_D_Stat |  | 5 | 31 |  | m |  |  |  |  | r |  | s | [10 empty] | 0 | SelDrvMde01 | SED | 1 | 0
44Eh | SelectDriveModeData2 | 100000 | EventPeriodic | 20 | 6 | 2 | SelDrvMdePos11_D_Stat |  | 5 | 31 |  | m |  |  |  |  | r |  | s | [10 empty] | 1 | SelDrvMde02_30 | SED | 1 | 0
44Eh | SelectDriveModeData2 | 100000 | EventPeriodic | 20 | 6 | 2 | SelDrvMdePos11_D_Stat |  | 5 | 31 |  | m |  |  |  |  | r |  | s | [10 empty] | 30 | SelDrvMde_31 | SED | 1 | 0
44Eh | SelectDriveModeData2 | 100000 | EventPeriodic | 20 | 6 | 2 | SelDrvMdePos11_D_Stat |  | 5 | 31 |  | m |  |  |  |  | r |  | s | [10 empty] | 31 | Faulty | SED | 1 | 0
44Eh | SelectDriveModeData2 | 100000 | EventPeriodic | 20 | 7 | 0 | SelDrvMdePos10_D_Stat |  | 5 | 31 |  | m |  |  |  |  | r |  | s | [10 empty] | 0 | SelDrvMde01 | SED | 1 | 0
44Eh | SelectDriveModeData2 | 100000 | EventPeriodic | 20 | 7 | 0 | SelDrvMdePos10_D_Stat |  | 5 | 31 |  | m |  |  |  |  | r |  | s | [10 empty] | 1 | SelDrvMde02_30 | SED | 1 | 0
44Eh | SelectDriveModeData2 | 100000 | EventPeriodic | 20 | 7 | 0 | SelDrvMdePos10_D_Stat |  | 5 | 31 |  | m |  |  |  |  | r |  | s | [10 empty] | 30 | SelDrvMde_31 | SED | 1 | 0
44Eh | SelectDriveModeData2 | 100000 | EventPeriodic | 20 | 7 | 0 | SelDrvMdePos10_D_Stat |  | 5 | 31 |  | m |  |  |  |  | r |  | s | [10 empty] | 31 | Faulty | SED | 1 | 0
44Eh | SelectDriveModeData2 | 100000 | EventPeriodic | 20 | 7 | 5 | SelDrvMdePos09_D_Stat |  | 5 | 31 |  | m |  |  |  |  | r |  | s | [10 empty] | 0 | SelDrvMde01 | SED | 1 | 0
44Eh | SelectDriveModeData2 | 100000 | EventPeriodic | 20 | 7 | 5 | SelDrvMdePos09_D_Stat |  | 5 | 31 |  | m |  |  |  |  | r |  | s | [10 empty] | 1 | SelDrvMde02_30 | SED | 1 | 0
44Eh | SelectDriveModeData2 | 100000 | EventPeriodic | 20 | 7 | 5 | SelDrvMdePos09_D_Stat |  | 5 | 31 |  | m |  |  |  |  | r |  | s | [10 empty] | 30 | SelDrvMde_31 | SED | 1 | 0
44Eh | SelectDriveModeData2 | 100000 | EventPeriodic | 20 | 7 | 5 | SelDrvMdePos09_D_Stat |  | 5 | 31 |  | m |  |  |  |  | r |  | s | [10 empty] | 31 | Faulty | SED | 1 | 0
44Eh | SelectDriveModeData2 | 100000 | EventPeriodic | 20 | 8 | 2 | SelDrvMdePos08_D_Stat |  | 5 | 31 |  | m |  |  |  |  | r |  | s | [10 empty] | 0 | SelDrvMde01 | SED | 1 | 0
44Eh | SelectDriveModeData2 | 100000 | EventPeriodic | 20 | 8 | 2 | SelDrvMdePos08_D_Stat |  | 5 | 31 |  | m |  |  |  |  | r |  | s | [10 empty] | 1 | SelDrvMde02_30 | SED | 1 | 0
44Eh | SelectDriveModeData2 | 100000 | EventPeriodic | 20 | 8 | 2 | SelDrvMdePos08_D_Stat |  | 5 | 31 |  | m |  |  |  |  | r |  | s | [10 empty] | 30 | SelDrvMde_31 | SED | 1 | 0
44Eh | SelectDriveModeData2 | 100000 | EventPeriodic | 20 | 8 | 2 | SelDrvMdePos08_D_Stat |  | 5 | 31 |  | m |  |  |  |  | r |  | s | [10 empty] | 31 | Faulty | SED | 1 | 0
451h | Image_Processing_Data | 1000 | EventPeriodic | 20 | 1 | 0 | CamraFrntStat_D_Stat |  | 2 | 0 |  | m |  |  | s |  | r | [12 empty] | 0 | Off | SED | 1 | 0
451h | Image_Processing_Data | 1000 | EventPeriodic | 20 | 1 | 0 | CamraFrntStat_D_Stat |  | 2 | 0 |  | m |  |  | s |  | r | [12 empty] | 1 | On | SED | 1 | 0
451h | Image_Processing_Data | 1000 | EventPeriodic | 20 | 1 | 0 | CamraFrntStat_D_Stat |  | 2 | 0 |  | m |  |  | s |  | r | [12 empty] | 2 | NotUsed | SED | 1 | 0
451h | Image_Processing_Data | 1000 | EventPeriodic | 20 | 1 | 0 | CamraFrntStat_D_Stat |  | 2 | 0 |  | m |  |  | s |  | r | [12 empty] | 3 | No_Data_Present | SED | 1 | 0
451h | Image_Processing_Data | 1000 | EventPeriodic | 20 | 1 | 3 | TrlrRvrseMsgTxt_D_Rq |  | 5 | 1 |  | m |  |  | s |  | r | [12 empty] | 0 | NoMessage | SED | 1 | 0
451h | Image_Processing_Data | 1000 | EventPeriodic | 20 | 1 | 3 | TrlrRvrseMsgTxt_D_Rq |  | 5 | 1 |  | m |  |  | s |  | r | [12 empty] | 1 | Message1 | SED | 1 | 0
451h | Image_Processing_Data | 1000 | EventPeriodic | 20 | 1 | 3 | TrlrRvrseMsgTxt_D_Rq |  | 5 | 1 |  | m |  |  | s |  | r | [12 empty] | 2 | Message2 | SED | 1 | 0
451h | Image_Processing_Data | 1000 | EventPeriodic | 20 | 1 | 3 | TrlrRvrseMsgTxt_D_Rq |  | 5 | 1 |  | m |  |  | s |  | r | [12 empty] | 3 | Message3 | SED | 1 | 0
451h | Image_Processing_Data | 1000 | EventPeriodic | 20 | 1 | 3 | TrlrRvrseMsgTxt_D_Rq |  | 5 | 1 |  | m |  |  | s |  | r | [12 empty] | 4 | Message4 | SED | 1 | 0
451h | Image_Processing_Data | 1000 | EventPeriodic | 20 | 1 | 3 | TrlrRvrseMsgTxt_D_Rq |  | 5 | 1 |  | m |  |  | s |  | r | [12 empty] | 5 | Message5 | SED | 1 | 0
451h | Image_Processing_Data | 1000 | EventPeriodic | 20 | 1 | 3 | TrlrRvrseMsgTxt_D_Rq |  | 5 | 1 |  | m |  |  | s |  | r | [12 empty] | 6 | Message6 | SED | 1 | 0
451h | Image_Processing_Data | 1000 | EventPeriodic | 20 | 1 | 3 | TrlrRvrseMsgTxt_D_Rq |  | 5 | 1 |  | m |  |  | s |  | r | [12 empty] | 7 | Message7 | SED | 1 | 0
451h | Image_Processing_Data | 1000 | EventPeriodic | 20 | 1 | 3 | TrlrRvrseMsgTxt_D_Rq |  | 5 | 1 |  | m |  |  | s |  | r | [12 empty] | 8 | Message8 | SED | 1 | 0
451h | Image_Processing_Data | 1000 | EventPeriodic | 20 | 1 | 3 | TrlrRvrseMsgTxt_D_Rq |  | 5 | 1 |  | m |  |  | s |  | r | [12 empty] | 9 | Message9 | SED | 1 | 0
451h | Image_Processing_Data | 1000 | EventPeriodic | 20 | 1 | 3 | TrlrRvrseMsgTxt_D_Rq |  | 5 | 1 |  | m |  |  | s |  | r | [12 empty] | 10 | Message10 | SED | 1 | 0
451h | Image_Processing_Data | 1000 | EventPeriodic | 20 | 1 | 3 | TrlrRvrseMsgTxt_D_Rq |  | 5 | 1 |  | m |  |  | s |  | r | [12 empty] | 11 | Message11 | SED | 1 | 0
451h | Image_Processing_Data | 1000 | EventPeriodic | 20 | 1 | 3 | TrlrRvrseMsgTxt_D_Rq |  | 5 | 1 |  | m |  |  | s |  | r | [12 empty] | 12 | Message12 | SED | 1 | 0
451h | Image_Processing_Data | 1000 | EventPeriodic | 20 | 1 | 3 | TrlrRvrseMsgTxt_D_Rq |  | 5 | 1 |  | m |  |  | s |  | r | [12 empty] | 13 | Message13 | SED | 1 | 0
451h | Image_Processing_Data | 1000 | EventPeriodic | 20 | 1 | 3 | TrlrRvrseMsgTxt_D_Rq |  | 5 | 1 |  | m |  |  | s |  | r | [12 empty] | 14 | Message14 | SED | 1 | 0
451h | Image_Processing_Data | 1000 | EventPeriodic | 20 | 1 | 3 | TrlrRvrseMsgTxt_D_Rq |  | 5 | 1 |  | m |  |  | s |  | r | [12 empty] | 15 | Message15 | SED | 1 | 0
451h | Image_Processing_Data | 1000 | EventPeriodic | 20 | 1 | 3 | TrlrRvrseMsgTxt_D_Rq |  | 5 | 1 |  | m |  |  | s |  | r | [12 empty] | 16 | Message16 | SED | 1 | 0
451h | Image_Processing_Data | 1000 | EventPeriodic | 20 | 1 | 3 | TrlrRvrseMsgTxt_D_Rq |  | 5 | 1 |  | m |  |  | s |  | r | [12 empty] | 17 | Message17 | SED | 1 | 0
451h | Image_Processing_Data | 1000 | EventPeriodic | 20 | 1 | 3 | TrlrRvrseMsgTxt_D_Rq |  | 5 | 1 |  | m |  |  | s |  | r | [12 empty] | 18 | Message18 | SED | 1 | 0
451h | Image_Processing_Data | 1000 | EventPeriodic | 20 | 1 | 3 | TrlrRvrseMsgTxt_D_Rq |  | 5 | 1 |  | m |  |  | s |  | r | [12 empty] | 19 | Message19 | SED | 1 | 0
451h | Image_Processing_Data | 1000 | EventPeriodic | 20 | 1 | 3 | TrlrRvrseMsgTxt_D_Rq |  | 5 | 1 |  | m |  |  | s |  | r | [12 empty] | 20 | Message20 | SED | 1 | 0
451h | Image_Processing_Data | 1000 | EventPeriodic | 20 | 1 | 3 | TrlrRvrseMsgTxt_D_Rq |  | 5 | 1 |  | m |  |  | s |  | r | [12 empty] | 21 | Message21 | SED | 1 | 0
451h | Image_Processing_Data | 1000 | EventPeriodic | 20 | 1 | 3 | TrlrRvrseMsgTxt_D_Rq |  | 5 | 1 |  | m |  |  | s |  | r | [12 empty] | 22 | Message22 | SED | 1 | 0
451h | Image_Processing_Data | 1000 | EventPeriodic | 20 | 1 | 3 | TrlrRvrseMsgTxt_D_Rq |  | 5 | 1 |  | m |  |  | s |  | r | [12 empty] | 23 | Message23 | SED | 1 | 0
451h | Image_Processing_Data | 1000 | EventPeriodic | 20 | 1 | 3 | TrlrRvrseMsgTxt_D_Rq |  | 5 | 1 |  | m |  |  | s |  | r | [12 empty] | 24 | Message24 | SED | 1 | 0
451h | Image_Processing_Data | 1000 | EventPeriodic | 20 | 1 | 3 | TrlrRvrseMsgTxt_D_Rq |  | 5 | 1 |  | m |  |  | s |  | r | [12 empty] | 25 | Message25 | SED | 1 | 0
451h | Image_Processing_Data | 1000 | EventPeriodic | 20 | 1 | 3 | TrlrRvrseMsgTxt_D_Rq |  | 5 | 1 |  | m |  |  | s |  | r | [12 empty] | 26 | Message26 | SED | 1 | 0
451h | Image_Processing_Data | 1000 | EventPeriodic | 20 | 1 | 3 | TrlrRvrseMsgTxt_D_Rq |  | 5 | 1 |  | m |  |  | s |  | r | [12 empty] | 27 | Message27 | SED | 1 | 0
451h | Image_Processing_Data | 1000 | EventPeriodic | 20 | 1 | 3 | TrlrRvrseMsgTxt_D_Rq |  | 5 | 1 |  | m |  |  | s |  | r | [12 empty] | 28 | Message28 | SED | 1 | 0
451h | Image_Processing_Data | 1000 | EventPeriodic | 20 | 1 | 3 | TrlrRvrseMsgTxt_D_Rq |  | 5 | 1 |  | m |  |  | s |  | r | [12 empty] | 29 | Message29 | SED | 1 | 0
451h | Image_Processing_Data | 1000 | EventPeriodic | 20 | 1 | 3 | TrlrRvrseMsgTxt_D_Rq |  | 5 | 1 |  | m |  |  | s |  | r | [12 empty] | 30 | Message30 | SED | 1 | 0
451h | Image_Processing_Data | 1000 | EventPeriodic | 20 | 1 | 3 | TrlrRvrseMsgTxt_D_Rq |  | 5 | 1 |  | m |  |  | s |  | r | [12 empty] | 31 | Message31 | SED | 1 | 0
451h | Image_Processing_Data | 1000 | EventPeriodic | 20 | 2 | 0 | TrlrHitchLamp_D_Rq2 |  | 1 | 0 |  | m |  |  | s |  | r | [12 empty] | 0 | Off | SED | 1 | 0
451h | Image_Processing_Data | 1000 | EventPeriodic | 20 | 2 | 0 | TrlrHitchLamp_D_Rq2 |  | 1 | 0 |  | m |  |  | s |  | r | [12 empty] | 1 | On | SED | 1 | 0
453h | PassengerOCSSerialNum | 1000 | FixedPeriodic | 20 | 1 | 0 | OCSSerialNoByte1 |  | 8 | 0 |  | m | [13 empty] | s |  |  | r | 254 | Unknown | Unitless | 1 | 0
453h | PassengerOCSSerialNum | 1000 | FixedPeriodic | 20 | 1 | 0 | OCSSerialNoByte1 |  | 8 | 0 |  | m | [13 empty] | s |  |  | r | 255 | Invalid | Unitless | 1 | 0
453h | PassengerOCSSerialNum | 1000 | FixedPeriodic | 20 | 2 | 0 | OCSSerialNoByte2 |  | 8 | 0 |  | m | [13 empty] | s |  |  | r | 254 | Unknown | Unitless | 1 | 0
453h | PassengerOCSSerialNum | 1000 | FixedPeriodic | 20 | 2 | 0 | OCSSerialNoByte2 |  | 8 | 0 |  | m | [13 empty] | s |  |  | r | 255 | Invalid | Unitless | 1 | 0
453h | PassengerOCSSerialNum | 1000 | FixedPeriodic | 20 | 3 | 0 | OCSSerialNoByte3 |  | 8 | 0 |  | m | [13 empty] | s |  |  | r | 254 | Unknown | Unitless | 1 | 0
453h | PassengerOCSSerialNum | 1000 | FixedPeriodic | 20 | 3 | 0 | OCSSerialNoByte3 |  | 8 | 0 |  | m | [13 empty] | s |  |  | r | 255 | Invalid | Unitless | 1 | 0
453h | PassengerOCSSerialNum | 1000 | FixedPeriodic | 20 | 4 | 0 | OCSSerialNoByte4 |  | 8 | 0 |  | m | [13 empty] | s |  |  | r | 254 | Unknown | Unitless | 1 | 0
453h | PassengerOCSSerialNum | 1000 | FixedPeriodic | 20 | 4 | 0 | OCSSerialNoByte4 |  | 8 | 0 |  | m | [13 empty] | s |  |  | r | 255 | Invalid | Unitless | 1 | 0
453h | PassengerOCSSerialNum | 1000 | FixedPeriodic | 20 | 5 | 0 | OCSSerialNoByte5 |  | 8 | 0 |  | m | [13 empty] | s |  |  | r | 254 | Unknown | Unitless | 1 | 0
453h | PassengerOCSSerialNum | 1000 | FixedPeriodic | 20 | 5 | 0 | OCSSerialNoByte5 |  | 8 | 0 |  | m | [13 empty] | s |  |  | r | 255 | Invalid | Unitless | 1 | 0
453h | PassengerOCSSerialNum | 1000 | FixedPeriodic | 20 | 6 | 0 | OCSSerialNoByte6 |  | 8 | 0 |  | m | [13 empty] | s |  |  | r | 254 | Unknown | Unitless | 1 | 0
453h | PassengerOCSSerialNum | 1000 | FixedPeriodic | 20 | 6 | 0 | OCSSerialNoByte6 |  | 8 | 0 |  | m | [13 empty] | s |  |  | r | 255 | Invalid | Unitless | 1 | 0
453h | PassengerOCSSerialNum | 1000 | FixedPeriodic | 20 | 7 | 0 | OCSSerialNoByte7 |  | 8 | 0 |  | m | [13 empty] | s |  |  | r | 254 | Unknown | Unitless | 1 | 0
453h | PassengerOCSSerialNum | 1000 | FixedPeriodic | 20 | 7 | 0 | OCSSerialNoByte7 |  | 8 | 0 |  | m | [13 empty] | s |  |  | r | 255 | Invalid | Unitless | 1 | 0
453h | PassengerOCSSerialNum | 1000 | FixedPeriodic | 20 | 8 | 0 | OCSSerialNoByte8 |  | 8 | 0 |  | m | [13 empty] | s |  |  | r | 254 | Unknown | Unitless | 1 | 0
453h | PassengerOCSSerialNum | 1000 | FixedPeriodic | 20 | 8 | 0 | OCSSerialNoByte8 |  | 8 | 0 |  | m | [13 empty] | s |  |  | r | 255 | Invalid | Unitless | 1 | 0
454h | RCMSerialNumber | 1000 | FixedPeriodic | 20 | 1 | 0 | RCMSerialNoByte1 |  | 8 | 0 |  | m | [6 empty] | r | [6 empty] | r |  |  | s | 254 | Unknown | Unitless | 1 | 0
454h | RCMSerialNumber | 1000 | FixedPeriodic | 20 | 1 | 0 | RCMSerialNoByte1 |  | 8 | 0 |  | m | [6 empty] | r | [6 empty] | r |  |  | s | 255 | Invalid | Unitless | 1 | 0
454h | RCMSerialNumber | 1000 | FixedPeriodic | 20 | 2 | 0 | RCMSerialNoByte2 |  | 8 | 0 |  | m | [6 empty] | r | [6 empty] | r |  |  | s | 254 | Unknown | Unitless | 1 | 0
454h | RCMSerialNumber | 1000 | FixedPeriodic | 20 | 2 | 0 | RCMSerialNoByte2 |  | 8 | 0 |  | m | [6 empty] | r | [6 empty] | r |  |  | s | 255 | Invalid | Unitless | 1 | 0
454h | RCMSerialNumber | 1000 | FixedPeriodic | 20 | 3 | 0 | RCMSerialNoByte3 |  | 8 | 0 |  | m | [6 empty] | r | [6 empty] | r |  |  | s | 254 | Unknown | Unitless | 1 | 0
454h | RCMSerialNumber | 1000 | FixedPeriodic | 20 | 3 | 0 | RCMSerialNoByte3 |  | 8 | 0 |  | m | [6 empty] | r | [6 empty] | r |  |  | s | 255 | Invalid | Unitless | 1 | 0
454h | RCMSerialNumber | 1000 | FixedPeriodic | 20 | 4 | 0 | RCMSerialNoByte4 |  | 8 | 0 |  | m | [6 empty] | r | [6 empty] | r |  |  | s | 254 | Unknown | Unitless | 1 | 0
454h | RCMSerialNumber | 1000 | FixedPeriodic | 20 | 4 | 0 | RCMSerialNoByte4 |  | 8 | 0 |  | m | [6 empty] | r | [6 empty] | r |  |  | s | 255 | Invalid | Unitless | 1 | 0
454h | RCMSerialNumber | 1000 | FixedPeriodic | 20 | 5 | 0 | RCMSerialNoByte5 |  | 8 | 0 |  | m | [6 empty] | r | [6 empty] | r |  |  | s | 254 | Unknown | Unitless | 1 | 0
454h | RCMSerialNumber | 1000 | FixedPeriodic | 20 | 5 | 0 | RCMSerialNoByte5 |  | 8 | 0 |  | m | [6 empty] | r | [6 empty] | r |  |  | s | 255 | Invalid | Unitless | 1 | 0
454h | RCMSerialNumber | 1000 | FixedPeriodic | 20 | 6 | 0 | RCMSerialNoByte6 |  | 8 | 0 |  | m | [6 empty] | r | [6 empty] | r |  |  | s | 254 | Unknown | Unitless | 1 | 0
454h | RCMSerialNumber | 1000 | FixedPeriodic | 20 | 6 | 0 | RCMSerialNoByte6 |  | 8 | 0 |  | m | [6 empty] | r | [6 empty] | r |  |  | s | 255 | Invalid | Unitless | 1 | 0
454h | RCMSerialNumber | 1000 | FixedPeriodic | 20 | 7 | 0 | RCMSerialNoByte7 |  | 8 | 0 |  | m | [6 empty] | r | [6 empty] | r |  |  | s | 254 | Unknown | Unitless | 1 | 0
454h | RCMSerialNumber | 1000 | FixedPeriodic | 20 | 7 | 0 | RCMSerialNoByte7 |  | 8 | 0 |  | m | [6 empty] | r | [6 empty] | r |  |  | s | 255 | Invalid | Unitless | 1 | 0
454h | RCMSerialNumber | 1000 | FixedPeriodic | 20 | 8 | 0 | RCMSerialNoByte8 |  | 8 | 0 |  | m | [6 empty] | r | [6 empty] | r |  |  | s | 254 | Unknown | Unitless | 1 | 0
454h | RCMSerialNumber | 1000 | FixedPeriodic | 20 | 8 | 0 | RCMSerialNoByte8 |  | 8 | 0 |  | m | [6 empty] | r | [6 empty] | r |  |  | s | 255 | Invalid | Unitless | 1 | 0
455h | eCall_Info_HS2 | 0 | NoMsgSendType | 20 | 1 | 0 | eCallConfirmation |  | 3 | 0 |  | m |  |  |  |  | s | [11 empty] | r | 0 | Normal | SED | 1 | 0
455h | eCall_Info_HS2 | 0 | NoMsgSendType | 20 | 1 | 0 | eCallConfirmation |  | 3 | 0 |  | m |  |  |  |  | s | [11 empty] | r | 1 | Call_In_Progress | SED | 1 | 0
455h | eCall_Info_HS2 | 0 | NoMsgSendType | 20 | 1 | 0 | eCallConfirmation |  | 3 | 0 |  | m |  |  |  |  | s | [11 empty] | r | 2 | Call_Completed | SED | 1 | 0
455h | eCall_Info_HS2 | 0 | NoMsgSendType | 20 | 1 | 0 | eCallConfirmation |  | 3 | 0 |  | m |  |  |  |  | s | [11 empty] | r | 3 | Call_Cancelled | SED | 1 | 0
455h | eCall_Info_HS2 | 0 | NoMsgSendType | 20 | 1 | 0 | eCallConfirmation |  | 3 | 0 |  | m |  |  |  |  | s | [11 empty] | r | 4 | Call_Unsuccessful | SED | 1 | 0
455h | eCall_Info_HS2 | 0 | NoMsgSendType | 20 | 1 | 0 | eCallConfirmation |  | 3 | 0 |  | m |  |  |  |  | s | [11 empty] | r | 5 | eCall_Configured_Off | SED | 1 | 0
455h | eCall_Info_HS2 | 0 | NoMsgSendType | 20 | 1 | 0 | eCallConfirmation |  | 3 | 0 |  | m |  |  |  |  | s | [11 empty] | r | 6 | CallComplete_DTMF_Timeout | SED | 1 | 0
455h | eCall_Info_HS2 | 0 | NoMsgSendType | 20 | 1 | 0 | eCallConfirmation |  | 3 | 0 |  | m |  |  |  |  | s | [11 empty] | r | 7 | Unused_2 | SED | 1 | 0
456h | Power_Stat_HS2 | 0 | NoMsgSendType | 20 | 1 | 0 | RstrnMdulePw_D_Falt |  | 2 | 1 |  | m |  |  |  |  | s | [11 empty] | r | 0 | Null | SED | 1 | 0
456h | Power_Stat_HS2 | 0 | NoMsgSendType | 20 | 1 | 0 | RstrnMdulePw_D_Falt |  | 2 | 1 |  | m |  |  |  |  | s | [11 empty] | r | 1 | Fault | SED | 1 | 0
456h | Power_Stat_HS2 | 0 | NoMsgSendType | 20 | 1 | 0 | RstrnMdulePw_D_Falt |  | 2 | 1 |  | m |  |  |  |  | s | [11 empty] | r | 2 | NoFault | SED | 1 | 0
456h | Power_Stat_HS2 | 0 | NoMsgSendType | 20 | 1 | 0 | RstrnMdulePw_D_Falt |  | 2 | 1 |  | m |  |  |  |  | s | [11 empty] | r | 3 | NotUsed_1 | SED | 1 | 0
45Ah | TrailerAid_Data_HS2 | 0 | NoMsgSendType | 20 | 1 | 0 | TrlrAxleToBmpr_L_Actl |  | 9 | 0 |  | m |  |  | r |  | s | [5 empty] | r | [7 empty] | 0..12.9794 | 0.0254 meter | 0.0254 | 0
45Ah | TrailerAid_Data_HS2 | 0 | NoMsgSendType | 20 | 2 | 1 | TrlrAidEnbl_D_Rq |  | 2 | 0 |  | m |  |  | r |  | s | [5 empty] | r | [6 empty] | 0 | Inactive | SED | 1 | 0
45Ah | TrailerAid_Data_HS2 | 0 | NoMsgSendType | 20 | 2 | 1 | TrlrAidEnbl_D_Rq |  | 2 | 0 |  | m |  |  | r |  | s | [5 empty] | r | [6 empty] | 1 | ActivateTba | SED | 1 | 0
45Ah | TrailerAid_Data_HS2 | 0 | NoMsgSendType | 20 | 2 | 1 | TrlrAidEnbl_D_Rq |  | 2 | 0 |  | m |  |  | r |  | s | [5 empty] | r | [6 empty] | 2 | DeactivateTba | SED | 1 | 0
45Ah | TrailerAid_Data_HS2 | 0 | NoMsgSendType | 20 | 2 | 1 | TrlrAidEnbl_D_Rq |  | 2 | 0 |  | m |  |  | r |  | s | [5 empty] | r | [6 empty] | 3 | NotAvailable | SED | 1 | 0
45Ah | TrailerAid_Data_HS2 | 0 | NoMsgSendType | 20 | 2 | 3 | TrlrId_No_Actl |  | 4 | 0 |  | m |  |  | r |  | s | [5 empty] | r | [7 empty] | 0..15 | unitless | 1 | 0
45Ah | TrailerAid_Data_HS2 | 0 | NoMsgSendType | 20 | 3 | 0 | TrlrBallToBmpr_L_Actl |  | 7 | 0 |  | m |  |  | r |  | s | [5 empty] | r | [7 empty] | 0..1.6129 | 0.0127 meter | 0.0127 | 0
45Ah | TrailerAid_Data_HS2 | 0 | NoMsgSendType | 20 | 4 | 0 | TrlrTrgtToBmpr_L_Actl |  | 7 | 0 |  | m |  |  | r |  | s | [5 empty] | r | [7 empty] | 0..1.6129 | 0.0127 meter | 0.0127 | 0
45Ah | TrailerAid_Data_HS2 | 0 | NoMsgSendType | 20 | 5 | 0 | TrlrTrgtPtrnId_No_Mem |  | 6 | 0 |  | m |  |  | r |  | r/s | [13 empty] | 0..63 | unitless | 1 | 0
45Ah | TrailerAid_Data_HS2 | 0 | NoMsgSendType | 20 | 5 | 6 | TrlrTrgtOffstDir_D_Stat |  | 2 | 0 |  | m |  |  | r |  | s | [12 empty] | 0 | Null | SED | 1 | 0
45Ah | TrailerAid_Data_HS2 | 0 | NoMsgSendType | 20 | 5 | 6 | TrlrTrgtOffstDir_D_Stat |  | 2 | 0 |  | m |  |  | r |  | s | [12 empty] | 1 | Left_or_Center | SED | 1 | 0
45Ah | TrailerAid_Data_HS2 | 0 | NoMsgSendType | 20 | 5 | 6 | TrlrTrgtOffstDir_D_Stat |  | 2 | 0 |  | m |  |  | r |  | s | [12 empty] | 2 | Right | SED | 1 | 0
45Ah | TrailerAid_Data_HS2 | 0 | NoMsgSendType | 20 | 5 | 6 | TrlrTrgtOffstDir_D_Stat |  | 2 | 0 |  | m |  |  | r |  | s | [12 empty] | 3 | NotUSed | SED | 1 | 0
45Ah | TrailerAid_Data_HS2 | 0 | NoMsgSendType | 20 | 6 | 0 | TrlrTrgtOffst_L_Actl |  | 7 | 0 |  | m |  |  | r |  | s | [5 empty] | r | [7 empty] | 0..1.6129 | 0.0127 meter | 0.0127 | 0
45Ah | TrailerAid_Data_HS2 | 0 | NoMsgSendType | 20 | 7 | 0 | TrlrAnOffst_An_Mem |  | 9 | 0 |  | m |  |  | r |  | s | [5 empty] | r | [7 empty] | 0..51.1 | 0.1 degrees | 0.1 | 0
45Ah | TrailerAid_Data_HS2 | 0 | NoMsgSendType | 20 | 8 | 1 | TrlrAnOffstDir_D_Mem |  | 2 | 0 |  | m |  |  | r |  | s | [5 empty] | r | [6 empty] | 0 | Null | SED | 1 | 0
45Ah | TrailerAid_Data_HS2 | 0 | NoMsgSendType | 20 | 8 | 1 | TrlrAnOffstDir_D_Mem |  | 2 | 0 |  | m |  |  | r |  | s | [5 empty] | r | [6 empty] | 1 | Left_or_Center | SED | 1 | 0
45Ah | TrailerAid_Data_HS2 | 0 | NoMsgSendType | 20 | 8 | 1 | TrlrAnOffstDir_D_Mem |  | 2 | 0 |  | m |  |  | r |  | s | [5 empty] | r | [6 empty] | 2 | Right | SED | 1 | 0
45Ah | TrailerAid_Data_HS2 | 0 | NoMsgSendType | 20 | 8 | 1 | TrlrAnOffstDir_D_Mem |  | 2 | 0 |  | m |  |  | r |  | s | [5 empty] | r | [6 empty] | 3 | NotUSed | SED | 1 | 0
45Ah | TrailerAid_Data_HS2 | 0 | NoMsgSendType | 20 | 8 | 3 | TrlBrkInitOut_D_Rq |  | 2 | 0 |  | m |  |  |  |  | s | [7 empty] | r |  |  |  |  | 0 | Null | SED | 1 | 0
45Ah | TrailerAid_Data_HS2 | 0 | NoMsgSendType | 20 | 8 | 3 | TrlBrkInitOut_D_Rq |  | 2 | 0 |  | m |  |  |  |  | s | [7 empty] | r |  |  |  |  | 1 | Light | SED | 1 | 0
45Ah | TrailerAid_Data_HS2 | 0 | NoMsgSendType | 20 | 8 | 3 | TrlBrkInitOut_D_Rq |  | 2 | 0 |  | m |  |  |  |  | s | [7 empty] | r |  |  |  |  | 2 | Medium | SED | 1 | 0
45Ah | TrailerAid_Data_HS2 | 0 | NoMsgSendType | 20 | 8 | 3 | TrlBrkInitOut_D_Rq |  | 2 | 0 |  | m |  |  |  |  | s | [7 empty] | r |  |  |  |  | 3 | Heavy | SED | 1 | 0
45Ah | TrailerAid_Data_HS2 | 0 | NoMsgSendType | 20 | 8 | 5 | TrlrAidSetup_D_Rq |  | 2 | 0 |  | m |  |  | r |  | s | [5 empty] | r | [6 empty] | 0 | Inactive | SED | 1 | 0
45Ah | TrailerAid_Data_HS2 | 0 | NoMsgSendType | 20 | 8 | 5 | TrlrAidSetup_D_Rq |  | 2 | 0 |  | m |  |  | r |  | s | [5 empty] | r | [6 empty] | 1 | BeginSetup | SED | 1 | 0
45Ah | TrailerAid_Data_HS2 | 0 | NoMsgSendType | 20 | 8 | 5 | TrlrAidSetup_D_Rq |  | 2 | 0 |  | m |  |  | r |  | s | [5 empty] | r | [6 empty] | 2 | EndSetup | SED | 1 | 0
45Ah | TrailerAid_Data_HS2 | 0 | NoMsgSendType | 20 | 8 | 5 | TrlrAidSetup_D_Rq |  | 2 | 0 |  | m |  |  | r |  | s | [5 empty] | r | [6 empty] | 3 | NotUsed | SED | 1 | 0
460h | FourByFourSwitchData | 1000 | EventPeriodic | 20 | 1 | 0 | AwdMde_D_RqDrv |  | 3 | 5 |  | m | s |  |  |  | r | [9 empty] | r |  |  | 0 | FourByTwo | SED | 1 | 0
460h | FourByFourSwitchData | 1000 | EventPeriodic | 20 | 1 | 0 | AwdMde_D_RqDrv |  | 3 | 5 |  | m | s |  |  |  | r | [9 empty] | r |  |  | 1 | FourByFourAuto | SED | 1 | 0
460h | FourByFourSwitchData | 1000 | EventPeriodic | 20 | 1 | 0 | AwdMde_D_RqDrv |  | 3 | 5 |  | m | s |  |  |  | r | [9 empty] | r |  |  | 2 | FourByFourHigh | SED | 1 | 0
460h | FourByFourSwitchData | 1000 | EventPeriodic | 20 | 1 | 0 | AwdMde_D_RqDrv |  | 3 | 5 |  | m | s |  |  |  | r | [9 empty] | r |  |  | 3 | FourByFourLow | SED | 1 | 0
460h | FourByFourSwitchData | 1000 | EventPeriodic | 20 | 1 | 0 | AwdMde_D_RqDrv |  | 3 | 5 |  | m | s |  |  |  | r | [9 empty] | r |  |  | 4 | Neutral | SED | 1 | 0
460h | FourByFourSwitchData | 1000 | EventPeriodic | 20 | 1 | 0 | AwdMde_D_RqDrv |  | 3 | 5 |  | m | s |  |  |  | r | [9 empty] | r |  |  | 5 | NoRequest | SED | 1 | 0
460h | FourByFourSwitchData | 1000 | EventPeriodic | 20 | 1 | 0 | AwdMde_D_RqDrv |  | 3 | 5 |  | m | s |  |  |  | r | [9 empty] | r |  |  | 6 | NotUsed2 | SED | 1 | 0
460h | FourByFourSwitchData | 1000 | EventPeriodic | 20 | 1 | 0 | AwdMde_D_RqDrv |  | 3 | 5 |  | m | s |  |  |  | r | [9 empty] | r |  |  | 7 | Faulty | SED | 1 | 0
460h | FourByFourSwitchData | 1000 | EventPeriodic | 20 | 1 | 3 | RearDiffLck_D_RqDrv |  | 2 | 2 |  | m | s |  |  |  | r | [9 empty] | r |  |  | 0 | Off | SED | 1 | 0
460h | FourByFourSwitchData | 1000 | EventPeriodic | 20 | 1 | 3 | RearDiffLck_D_RqDrv |  | 2 | 2 |  | m | s |  |  |  | r | [9 empty] | r |  |  | 1 | On | SED | 1 | 0
460h | FourByFourSwitchData | 1000 | EventPeriodic | 20 | 1 | 3 | RearDiffLck_D_RqDrv |  | 2 | 2 |  | m | s |  |  |  | r | [9 empty] | r |  |  | 2 | NoRequest | SED | 1 | 0
460h | FourByFourSwitchData | 1000 | EventPeriodic | 20 | 1 | 3 | RearDiffLck_D_RqDrv |  | 2 | 2 |  | m | s |  |  |  | r | [9 empty] | r |  |  | 3 | Faulty | SED | 1 | 0
462h | APIMGPS_Data_Nav_1_HS2 | 0 | NoMsgSendType | 20 | 1 | 0 | GPS_Latitude_Degrees |  | 8 | 0 |  | m |  |  |  |  | s |  |  |  | r | [8 empty] | 254 | Unknown | Degrees | 1 | -89
462h | APIMGPS_Data_Nav_1_HS2 | 0 | NoMsgSendType | 20 | 1 | 0 | GPS_Latitude_Degrees |  | 8 | 0 |  | m |  |  |  |  | s |  |  |  | r | [8 empty] | 255 | Invalid | Degrees | 1 | -89
462h | APIMGPS_Data_Nav_1_HS2 | 0 | NoMsgSendType | 20 | 2 | 0 | GPS_Latitude_Minutes |  | 6 | 0 |  | m |  |  |  |  | s |  |  |  | r | [8 empty] | 62 | Unknown | Minutes | 1 | 0
462h | APIMGPS_Data_Nav_1_HS2 | 0 | NoMsgSendType | 20 | 2 | 0 | GPS_Latitude_Minutes |  | 6 | 0 |  | m |  |  |  |  | s |  |  |  | r | [8 empty] | 63 | Fault | Minutes | 1 | 0
462h | APIMGPS_Data_Nav_1_HS2 | 0 | NoMsgSendType | 20 | 2 | 6 | GpsHsphLongEast_D_Actl |  | 2 | 0 |  | m |  |  |  |  | s |  |  |  | r | [8 empty] | 0 | Invalid | SED | 1 | 0
462h | APIMGPS_Data_Nav_1_HS2 | 0 | NoMsgSendType | 20 | 2 | 6 | GpsHsphLongEast_D_Actl |  | 2 | 0 |  | m |  |  |  |  | s |  |  |  | r | [8 empty] | 1 | Eastern | SED | 1 | 0
462h | APIMGPS_Data_Nav_1_HS2 | 0 | NoMsgSendType | 20 | 2 | 6 | GpsHsphLongEast_D_Actl |  | 2 | 0 |  | m |  |  |  |  | s |  |  |  | r | [8 empty] | 2 | Western | SED | 1 | 0
462h | APIMGPS_Data_Nav_1_HS2 | 0 | NoMsgSendType | 20 | 2 | 6 | GpsHsphLongEast_D_Actl |  | 2 | 0 |  | m |  |  |  |  | s |  |  |  | r | [8 empty] | 3 | Fault | SED | 1 | 0
462h | APIMGPS_Data_Nav_1_HS2 | 0 | NoMsgSendType | 20 | 3 | 0 | GPS_Latitude_Min_dec |  | 14 | 0 |  | m |  |  |  |  | s |  |  |  | r | [8 empty] | 16382 | Unknown | 0.0001 Minutes | 0.0001 | 0
462h | APIMGPS_Data_Nav_1_HS2 | 0 | NoMsgSendType | 20 | 3 | 0 | GPS_Latitude_Min_dec |  | 14 | 0 |  | m |  |  |  |  | s |  |  |  | r | [8 empty] | 16383 | Invalid | 0.0001 Minutes | 0.0001 | 0
462h | APIMGPS_Data_Nav_1_HS2 | 0 | NoMsgSendType | 20 | 4 | 6 | GpsHsphLattSth_D_Actl |  | 2 | 0 |  | m |  |  |  |  | s |  |  |  | r | [8 empty] | 0 | Invalid | SED | 1 | 0
462h | APIMGPS_Data_Nav_1_HS2 | 0 | NoMsgSendType | 20 | 4 | 6 | GpsHsphLattSth_D_Actl |  | 2 | 0 |  | m |  |  |  |  | s |  |  |  | r | [8 empty] | 1 | Southern | SED | 1 | 0
462h | APIMGPS_Data_Nav_1_HS2 | 0 | NoMsgSendType | 20 | 4 | 6 | GpsHsphLattSth_D_Actl |  | 2 | 0 |  | m |  |  |  |  | s |  |  |  | r | [8 empty] | 2 | Northern | SED | 1 | 0
462h | APIMGPS_Data_Nav_1_HS2 | 0 | NoMsgSendType | 20 | 4 | 6 | GpsHsphLattSth_D_Actl |  | 2 | 0 |  | m |  |  |  |  | s |  |  |  | r | [8 empty] | 3 | Fault | SED | 1 | 0
462h | APIMGPS_Data_Nav_1_HS2 | 0 | NoMsgSendType | 20 | 5 | 0 | GPS_Longitude_Degrees |  | 9 | 179 |  | m |  |  |  |  | s |  |  |  | r | [8 empty] | 510 | Unknown | Degrees | 1 | -179
462h | APIMGPS_Data_Nav_1_HS2 | 0 | NoMsgSendType | 20 | 5 | 0 | GPS_Longitude_Degrees |  | 9 | 179 |  | m |  |  |  |  | s |  |  |  | r | [8 empty] | 511 | Fault | Degrees | 1 | -179
462h | APIMGPS_Data_Nav_1_HS2 | 0 | NoMsgSendType | 20 | 6 | 1 | GPS_Longitude_Minutes |  | 6 | 0 |  | m |  |  |  |  | s |  |  |  | r | [8 empty] | 62 | Unknown | Minutes | 1 | 0
462h | APIMGPS_Data_Nav_1_HS2 | 0 | NoMsgSendType | 20 | 6 | 1 | GPS_Longitude_Minutes |  | 6 | 0 |  | m |  |  |  |  | s |  |  |  | r | [8 empty] | 63 | Fault | Minutes | 1 | 0
462h | APIMGPS_Data_Nav_1_HS2 | 0 | NoMsgSendType | 20 | 7 | 0 | GPS_Longitude_Min_dec |  | 14 | 0 |  | m |  |  |  |  | s |  |  |  | r | [8 empty] | 16382 | Unknown | 0.0001 Minutes | 0.0001 | 0
462h | APIMGPS_Data_Nav_1_HS2 | 0 | NoMsgSendType | 20 | 7 | 0 | GPS_Longitude_Min_dec |  | 14 | 0 |  | m |  |  |  |  | s |  |  |  | r | [8 empty] | 16383 | Invalid | 0.0001 Minutes | 0.0001 | 0
466h | GPS_Data_Nav_2_HS2 | 0 | NoMsgSendType | 20 | 1 | 0 | GPS_UTC_hours |  | 5 | 0 |  | m |  |  |  |  | s |  |  |  | r | [8 empty] | 30 | Unknown | Hours | 1 | 0
466h | GPS_Data_Nav_2_HS2 | 0 | NoMsgSendType | 20 | 1 | 0 | GPS_UTC_hours |  | 5 | 0 |  | m |  |  |  |  | s |  |  |  | r | [8 empty] | 31 | Invalid | Hours | 1 | 0
466h | GPS_Data_Nav_2_HS2 | 0 | NoMsgSendType | 20 | 1 | 5 | Gps_B_Falt |  | 1 | 0 |  | m |  |  |  |  | s |  |  |  | r | [8 empty] | 0 | No | SED | 1 | 0
466h | GPS_Data_Nav_2_HS2 | 0 | NoMsgSendType | 20 | 1 | 5 | Gps_B_Falt |  | 1 | 0 |  | m |  |  |  |  | s |  |  |  | r | [8 empty] | 1 | Yes | SED | 1 | 0
466h | GPS_Data_Nav_2_HS2 | 0 | NoMsgSendType | 20 | 2 | 0 | GPS_UTC_minutes |  | 6 | 0 |  | m |  |  |  |  | s |  |  |  | r | [8 empty] | 62 | Unknown | Minutes | 1 | 0
466h | GPS_Data_Nav_2_HS2 | 0 | NoMsgSendType | 20 | 2 | 0 | GPS_UTC_minutes |  | 6 | 0 |  | m |  |  |  |  | s |  |  |  | r | [8 empty] | 63 | Fault | Minutes | 1 | 0
466h | GPS_Data_Nav_2_HS2 | 0 | NoMsgSendType | 20 | 3 | 0 | GPS_UTC_seconds |  | 6 | 0 |  | m |  |  |  |  | s |  |  |  | r | [8 empty] | 62 | Unknown | seconds | 1 | 0
466h | GPS_Data_Nav_2_HS2 | 0 | NoMsgSendType | 20 | 3 | 0 | GPS_UTC_seconds |  | 6 | 0 |  | m |  |  |  |  | s |  |  |  | r | [8 empty] | 63 | Fault | seconds | 1 | 0
466h | GPS_Data_Nav_2_HS2 | 0 | NoMsgSendType | 20 | 4 | 0 | GPS_Pdop |  | 5 | 0 |  | m |  |  |  |  | s | [12 empty] | 30 | Unknown | 0.2 unitless | 0.2 | 0
466h | GPS_Data_Nav_2_HS2 | 0 | NoMsgSendType | 20 | 4 | 0 | GPS_Pdop |  | 5 | 0 |  | m |  |  |  |  | s | [12 empty] | 31 | Invalid | 0.2 unitless | 0.2 | 0
466h | GPS_Data_Nav_2_HS2 | 0 | NoMsgSendType | 20 | 4 | 5 | GPS_Compass_direction |  | 4 | 0 |  | m |  |  |  |  | s | [12 empty] | 0 | North | SED | 1 | 0
466h | GPS_Data_Nav_2_HS2 | 0 | NoMsgSendType | 20 | 4 | 5 | GPS_Compass_direction |  | 4 | 0 |  | m |  |  |  |  | s | [12 empty] | 1 | NorthEast | SED | 1 | 0
466h | GPS_Data_Nav_2_HS2 | 0 | NoMsgSendType | 20 | 4 | 5 | GPS_Compass_direction |  | 4 | 0 |  | m |  |  |  |  | s | [12 empty] | 2 | East | SED | 1 | 0
466h | GPS_Data_Nav_2_HS2 | 0 | NoMsgSendType | 20 | 4 | 5 | GPS_Compass_direction |  | 4 | 0 |  | m |  |  |  |  | s | [12 empty] | 3 | SouthEast | SED | 1 | 0
466h | GPS_Data_Nav_2_HS2 | 0 | NoMsgSendType | 20 | 4 | 5 | GPS_Compass_direction |  | 4 | 0 |  | m |  |  |  |  | s | [12 empty] | 4 | South | SED | 1 | 0
466h | GPS_Data_Nav_2_HS2 | 0 | NoMsgSendType | 20 | 4 | 5 | GPS_Compass_direction |  | 4 | 0 |  | m |  |  |  |  | s | [12 empty] | 5 | SouthWest | SED | 1 | 0
466h | GPS_Data_Nav_2_HS2 | 0 | NoMsgSendType | 20 | 4 | 5 | GPS_Compass_direction |  | 4 | 0 |  | m |  |  |  |  | s | [12 empty] | 6 | West | SED | 1 | 0
466h | GPS_Data_Nav_2_HS2 | 0 | NoMsgSendType | 20 | 4 | 5 | GPS_Compass_direction |  | 4 | 0 |  | m |  |  |  |  | s | [12 empty] | 7 | NorthWest | SED | 1 | 0
466h | GPS_Data_Nav_2_HS2 | 0 | NoMsgSendType | 20 | 5 | 1 | GPS_Actual_vs_Infer_pos |  | 1 | 0 |  | m |  |  |  |  | s |  |  |  | r | [8 empty] | 0 | Actual_Postition | SED | 1 | 0
466h | GPS_Data_Nav_2_HS2 | 0 | NoMsgSendType | 20 | 5 | 1 | GPS_Actual_vs_Infer_pos |  | 1 | 0 |  | m |  |  |  |  | s |  |  |  | r | [8 empty] | 1 | Inferred_Position | SED | 1 | 0
466h | GPS_Data_Nav_2_HS2 | 0 | NoMsgSendType | 20 | 5 | 2 | GpsUtcDay_No_Actl |  | 5 | 0 |  | m |  |  |  |  | s |  |  |  | r | [9 empty] | 1..32 | Day | 1 | 1
466h | GPS_Data_Nav_2_HS2 | 0 | NoMsgSendType | 20 | 6 | 0 | GpsUtcMnth_No_Actl |  | 4 | 0 |  | m |  |  |  |  | s |  |  |  | r | [8 empty] | 15 | Fault | Month | 1 | 1
466h | GPS_Data_Nav_2_HS2 | 0 | NoMsgSendType | 20 | 7 | 0 | GpsUtcYr_No_Actl |  | 5 | 0 |  | m |  |  |  |  | s |  |  |  | r | [8 empty] | 31 | Fault | Year | 1 | 2010
4A2h | TCCM_ELD_Data | 100 | FixedPeriodic | 20 | 1 | 0 | RearDiffLck_Tq_Actl |  | 12 | 0 |  | m |  |  |  |  | r |  | r | [7 empty] | s |  |  | 4094 | Unknown | Nm | 1 | 0
4A2h | TCCM_ELD_Data | 100 | FixedPeriodic | 20 | 1 | 0 | RearDiffLck_Tq_Actl |  | 12 | 0 |  | m |  |  |  |  | r |  | r | [7 empty] | s |  |  | 4095 | Fault | Nm | 1 | 0
4A2h | TCCM_ELD_Data | 100 | FixedPeriodic | 20 | 2 | 4 | RearDiffLckLamp_D_Rq |  | 2 | 0 |  | m | r |  |  |  | r | [9 empty] | s |  |  | 0 | Off | SED | 1 | 0
4A2h | TCCM_ELD_Data | 100 | FixedPeriodic | 20 | 2 | 4 | RearDiffLckLamp_D_Rq |  | 2 | 0 |  | m | r |  |  |  | r | [9 empty] | s |  |  | 1 | On | SED | 1 | 0
4A2h | TCCM_ELD_Data | 100 | FixedPeriodic | 20 | 2 | 4 | RearDiffLckLamp_D_Rq |  | 2 | 0 |  | m | r |  |  |  | r | [9 empty] | s |  |  | 2 | Flash | SED | 1 | 0
4A2h | TCCM_ELD_Data | 100 | FixedPeriodic | 20 | 2 | 4 | RearDiffLckLamp_D_Rq |  | 2 | 0 |  | m | r |  |  |  | r | [9 empty] | s |  |  | 3 | Not_Used | SED | 1 | 0
4A2h | TCCM_ELD_Data | 100 | FixedPeriodic | 20 | 3 | 0 | RearDiffFalt_D_Stat |  | 2 | 0 |  | m |  |  |  |  | r |  | r | [7 empty] | s |  |  | 0 | No_Fault | SED | 1 | 0
4A2h | TCCM_ELD_Data | 100 | FixedPeriodic | 20 | 3 | 0 | RearDiffFalt_D_Stat |  | 2 | 0 |  | m |  |  |  |  | r |  | r | [7 empty] | s |  |  | 1 | Fault_Non_Specific | SED | 1 | 0
4A2h | TCCM_ELD_Data | 100 | FixedPeriodic | 20 | 3 | 0 | RearDiffFalt_D_Stat |  | 2 | 0 |  | m |  |  |  |  | r |  | r | [7 empty] | s |  |  | 2 | Diff_Failed_Open | SED | 1 | 0
4A2h | TCCM_ELD_Data | 100 | FixedPeriodic | 20 | 3 | 0 | RearDiffFalt_D_Stat |  | 2 | 0 |  | m |  |  |  |  | r |  | r | [7 empty] | s |  |  | 3 | Diff_Failed_Closed | SED | 1 | 0
4A2h | TCCM_ELD_Data | 100 | FixedPeriodic | 20 | 3 | 2 | LsdSrvcRqd_B_Rq |  | 1 | 0 |  | m |  |  |  |  | r | [9 empty] | s |  |  | 0 | Off | SED | 1 | 0
4A2h | TCCM_ELD_Data | 100 | FixedPeriodic | 20 | 3 | 2 | LsdSrvcRqd_B_Rq |  | 1 | 0 |  | m |  |  |  |  | r | [9 empty] | s |  |  | 1 | On | SED | 1 | 0
4A2h | TCCM_ELD_Data | 100 | FixedPeriodic | 20 | 3 | 3 | RearDiffLckMsg_D_Rq |  | 3 | 0 |  | m |  |  |  |  | r | [9 empty] | s |  |  | 0 | Normal__No_Message | SED | 1 | 0
4A2h | TCCM_ELD_Data | 100 | FixedPeriodic | 20 | 3 | 3 | RearDiffLckMsg_D_Rq |  | 3 | 0 |  | m |  |  |  |  | r | [9 empty] | s |  |  | 1 | Speed1 | SED | 1 | 0
4A2h | TCCM_ELD_Data | 100 | FixedPeriodic | 20 | 3 | 3 | RearDiffLckMsg_D_Rq |  | 3 | 0 |  | m |  |  |  |  | r | [9 empty] | s |  |  | 2 | Speed2 | SED | 1 | 0
4A2h | TCCM_ELD_Data | 100 | FixedPeriodic | 20 | 3 | 3 | RearDiffLckMsg_D_Rq |  | 3 | 0 |  | m |  |  |  |  | r | [9 empty] | s |  |  | 3 | Speed3 | SED | 1 | 0
4A2h | TCCM_ELD_Data | 100 | FixedPeriodic | 20 | 3 | 3 | RearDiffLckMsg_D_Rq |  | 3 | 0 |  | m |  |  |  |  | r | [9 empty] | s |  |  | 4 | Speed4 | SED | 1 | 0
4A2h | TCCM_ELD_Data | 100 | FixedPeriodic | 20 | 3 | 3 | RearDiffLckMsg_D_Rq |  | 3 | 0 |  | m |  |  |  |  | r | [9 empty] | s |  |  | 5 | Locker_Accel_Pedal | SED | 1 | 0
4A2h | TCCM_ELD_Data | 100 | FixedPeriodic | 20 | 3 | 3 | RearDiffLckMsg_D_Rq |  | 3 | 0 |  | m |  |  |  |  | r | [9 empty] | s |  |  | 6 | Locker_Enabled | SED | 1 | 0
4A2h | TCCM_ELD_Data | 100 | FixedPeriodic | 20 | 3 | 3 | RearDiffLckMsg_D_Rq |  | 3 | 0 |  | m |  |  |  |  | r | [9 empty] | s |  |  | 7 | Locker_Disabled | SED | 1 | 0
4B0h | ABS_BrkBst_Data | 20 | FixedPeriodic | 10 | 1 | 0 | BrkBstrVac_P_Actl |  | 7 | 127 |  | m |  |  |  |  | r |  | s | [10 empty] | 127 | Invalid | 8 Millibar | 8 | 0
4B0h | ABS_BrkBst_Data | 20 | FixedPeriodic | 10 | 1 | 7 | YawStabilityIndex |  | 9 | 256 |  | m |  |  |  |  | r |  | s |  |  |  | r | [6 empty] | 510 | NoDataExists | % | 1 | -256
4B0h | ABS_BrkBst_Data | 20 | FixedPeriodic | 10 | 1 | 7 | YawStabilityIndex |  | 9 | 256 |  | m |  |  |  |  | r |  | s |  |  |  | r | [6 empty] | 511 | Fault | % | 1 | -256
4B0h | ABS_BrkBst_Data | 20 | FixedPeriodic | 10 | 5 | 0 | BrkTotTqRqDrv_No_Cnt |  | 4 | 0 |  | m |  |  |  |  | r |  | s | [11 empty] | 0..15 | unitless | 1 | 0
4B0h | ABS_BrkBst_Data | 20 | FixedPeriodic | 10 | 5 | 5 | BrkAutoHold_D_Stat |  | 3 | 0 |  | m |  |  |  |  | r |  | s | [10 empty] | 0 | Off | SED | 1 | 0
4B0h | ABS_BrkBst_Data | 20 | FixedPeriodic | 10 | 5 | 5 | BrkAutoHold_D_Stat |  | 3 | 0 |  | m |  |  |  |  | r |  | s | [10 empty] | 1 | Inactive | SED | 1 | 0
4B0h | ABS_BrkBst_Data | 20 | FixedPeriodic | 10 | 5 | 5 | BrkAutoHold_D_Stat |  | 3 | 0 |  | m |  |  |  |  | r |  | s | [10 empty] | 2 | Held | SED | 1 | 0
4B0h | ABS_BrkBst_Data | 20 | FixedPeriodic | 10 | 5 | 5 | BrkAutoHold_D_Stat |  | 3 | 0 |  | m |  |  |  |  | r |  | s | [10 empty] | 3 | HeldSecure | SED | 1 | 0
4B0h | ABS_BrkBst_Data | 20 | FixedPeriodic | 10 | 5 | 5 | BrkAutoHold_D_Stat |  | 3 | 0 |  | m |  |  |  |  | r |  | s | [10 empty] | 4 | HeldSecondary | SED | 1 | 0
4B0h | ABS_BrkBst_Data | 20 | FixedPeriodic | 10 | 5 | 5 | BrkAutoHold_D_Stat |  | 3 | 0 |  | m |  |  |  |  | r |  | s | [10 empty] | 5 | Releasing | SED | 1 | 0
4B0h | ABS_BrkBst_Data | 20 | FixedPeriodic | 10 | 5 | 5 | BrkAutoHold_D_Stat |  | 3 | 0 |  | m |  |  |  |  | r |  | s | [10 empty] | 6 | NotUsed | SED | 1 | 0
4B0h | ABS_BrkBst_Data | 20 | FixedPeriodic | 10 | 5 | 5 | BrkAutoHold_D_Stat |  | 3 | 0 |  | m |  |  |  |  | r |  | s | [10 empty] | 7 | Faulty | SED | 1 | 0
4B0h | ABS_BrkBst_Data | 20 | FixedPeriodic | 10 | 6 | 0 | BrkTot_Tq_RqDrv |  | 13 | 0 |  | m |  |  |  |  | r |  | s |  | r | [8 empty] | 8191 | Fault | 4 Nm | 4 | 0
4B0h | ABS_BrkBst_Data | 20 | FixedPeriodic | 10 | 8 | 0 | BrkTotTqRqDrv_No_Cs |  | 8 | 0 |  | m |  |  |  |  | r |  | s | [11 empty] | 0..255 | unitless | 1 | 0
4BEh | ElecHorizon_Data1_HS2 | 0 | NoMsgSendType | 20 | 1 | 0 | EhData1_No_Actl |  | 64 | 0 |  | m |  |  |  |  | s |  |  |  | r | [9 empty] | 0..1.84467e+19 | unitless | 1 | 0
4BFh | ElecHorizon_Data2_HS2 | 0 | NoMsgSendType | 20 | 1 | 0 | EhData2_No_Actl |  | 64 | 0 |  | m |  |  |  |  | s |  |  |  | r | [9 empty] | 0..1.84467e+19 | unitless | 1 | 0
596h | ABS_AutoSar_Network_Mgmt | 0 | Event | 20 | 1 | 0 | ABS_AutoSar_Network_Mgmt |  | 64 | 0 |  | m |  |  |  |  | r |  | s |  |  |  |  | r | r |  | r |  |  |  | 0..1.84467e+19 | unitless | 1 | 0
59Eh | GWM_AutoSar_NetMgmt_HS2 | 0 | Event | 20 | 1 | 0 | GWM_AutoSar_NetworkMgmt_H2 |  | 64 | 0 |  | m | r |  |  |  | s |  | r |  |  |  |  | r | r |  | r |  |  |  | 0..1.84467e+19 | unitless | 1 | 0
5A1h | TCCM_AutoSar_Network_Mgmt | 0 | Event | 20 | 1 | 0 | TCCM_AutoSar_Network_Mgmt |  | 64 | 0 |  | m |  |  |  |  | r |  | r |  |  |  |  | r | r |  | s |  |  |  | 0..1.84467e+19 | unitless | 1 | 0
5B3h | SCCM_AutoSar_Network_Mgmt | 0 | Event | 20 | 1 | 0 | SCCM_AutoSar_Network_Mgmt |  | 64 | 0 |  | m |  |  |  |  | r |  | r |  |  |  |  | s | r |  | r |  |  |  | 0..1.84467e+19 | Unitless | 1 | 0
5B5h | PSCM_AutoSar_Network_Mgmt | 0 | Event | 20 | 1 | 0 | PSCM_AutoSar_Network_Mgmt |  | 64 | 0 |  | m |  |  |  |  | r |  | r |  |  |  | s | r |  |  | r |  |  |  | 0..1.84467e+19 | unitless | 1 | 0
5C0h | TBM_AutoSar_Network_Mgmt | 0 | Event | 20 | 1 | 0 | TBM_AutoSar_Network_Mgmt |  | 64 | 0 |  | m |  |  |  |  | r |  | r | [5 empty] | s |  | r |  |  |  | 0..1.84467e+19 | unitless | 1 | 0
5CFh | ATCM_AutoSar_Network_Mgmt | 1000 | FixedPeriodic | 20 | 1 | 0 | ATCM_AutoSarNMNodeId | Signal not transmitted on gas, diesel and HEV. Only supported on PHEV. | 8 | 207 |  | m | s |  |  |  | r | [13 empty] | 0..255 | unitless | 1 | 0
5CFh | ATCM_AutoSar_Network_Mgmt | 1000 | FixedPeriodic | 20 | 2 | 0 | ATCM_AutoSarNMControl | Signal not transmitted on gas, diesel and HEV. Only supported on PHEV. | 8 | 0 |  | m | s |  |  |  | r | [13 empty] | 0..255 | unitless | 1 | 0
5CFh | ATCM_AutoSar_Network_Mgmt | 1000 | FixedPeriodic | 20 | 3 | 0 | ATCM_AutoSarNMReserved1 | Signal not transmitted on gas, diesel and HEV. Only supported on PHEV. | 8 | 255 |  | m | s |  |  |  | r | [13 empty] | 0..255 | unitless | 1 | 0
5CFh | ATCM_AutoSar_Network_Mgmt | 1000 | FixedPeriodic | 20 | 4 | 0 | ATCM_AutoSarNMReserved2 | Signal not transmitted on gas, diesel and HEV. Only supported on PHEV. | 8 | 255 |  | m | s |  |  |  | r | [13 empty] | 0..255 | unitless | 1 | 0
5CFh | ATCM_AutoSar_Network_Mgmt | 1000 | FixedPeriodic | 20 | 5 | 0 | ATCM_GWOnBoardTester | Signal not transmitted on gas, diesel and HEV. Only supported on PHEV. | 8 | 255 |  | m | s |  |  |  | r | [13 empty] | 0..255 | unitless | 1 | 0
5CFh | ATCM_AutoSar_Network_Mgmt | 1000 | FixedPeriodic | 20 | 6 | 0 | ATCM_GWNMProxy | Signal not transmitted on gas, diesel and HEV. Only supported on PHEV. | 8 | 255 |  | m | s |  |  |  | r | [13 empty] | 0..255 | unitless | 1 | 0
5CFh | ATCM_AutoSar_Network_Mgmt | 1000 | FixedPeriodic | 20 | 7 | 0 | ATCM_AutoSarNMReserved3 | Signal not transmitted on gas, diesel and HEV. Only supported on PHEV. | 8 | 255 |  | m | s |  |  |  | r | [13 empty] | 0..255 | unitless | 1 | 0
5CFh | ATCM_AutoSar_Network_Mgmt | 1000 | FixedPeriodic | 20 | 8 | 0 | ATCM_AutoSarNMReserved4 | Signal not transmitted on gas, diesel and HEV. Only supported on PHEV. | 8 | 255 |  | m | s |  |  |  | r | [13 empty] | 0..255 | unitless | 1 | 0
680h | RCM_Rapid_Data_Response_1 | 0 | Event | 20 | 1 | 0 | UUDTRCMResponse1 |  | 64 | 0 |  | m | [15 empty] | r | s |  | 0..1.84467e+19 | unitless | 1 | 0
681h | RCM_Rapid_Data_Response_2 | 0 | Event | 20 | 1 | 0 | UUDTRCMResponse2 |  | 64 | 0 |  | m | [15 empty] | r | s |  | 0..1.84467e+19 | unitless | 1 | 0
6B0h | ABS_Rapid_Data_Response_1 | 0 | Event | 10 | 1 | 0 | UUDTABSResponse1 |  | 64 | 0 |  | m | [6 empty] | s | [8 empty] | r |  |  | 0..1.84467e+19 | unitless | 1 | 0
6B1h | ABS_Rapid_Data_Response_2 | 0 | Event | 10 | 1 | 0 | UUDTABSResponse2 |  | 64 | 0 |  | m | [6 empty] | s | [8 empty] | r |  |  | 0..1.84467e+19 | unitless | 1 | 0
706h | TesterPhysicalReqIPMA | 0 | Event | 0 | 1 | 0 | TesterPhysicalReqIPMA |  | 64 | 0 |  | m | [8 empty] | r | [6 empty] | s |  |  | 0..1.84467e+19 | unitless | 1 | 0
70Eh | TesterPhysicalResIPMA | 0 | Event | 0 | 1 | 0 | TesterPhysicalResIPMA |  | 64 | 0 |  | m | [8 empty] | s | [6 empty] | r |  |  | 0..1.84467e+19 | unitless | 1 | 0
716h | TesterPhysicalReqGWM_H2 | 0 | Event | 0 | 1 | 0 | TesterPhysicalReqGWM_H2 |  | 64 | 0 |  | m |  |  |  |  | r | [10 empty] | s |  |  | 0..1.84467e+19 | unitless | 1 | 0
71Eh | TesterPhysicalResGWM_HS2 | 0 | Event | 0 | 1 | 0 | TesterPhysicalResGWM_H2 |  | 64 | 0 |  | m |  |  |  |  | s | [10 empty] | r |  |  | 0..1.84467e+19 | unitless | 1 | 0
724h | TesterPhysicalReqSCCM | 0 | Event | 0 | 1 | 0 | TesterPhysicalReqSCCM |  | 64 | 0 |  | m | [11 empty] | r |  |  |  | s |  |  | 0..1.84467e+19 | unitless | 1 | 0
72Ch | TesterPhysicalResSCCM | 0 | Event | 0 | 1 | 0 | TesterPhysicalResSCCM |  | 64 | 0 |  | m | [11 empty] | s |  |  |  | r |  |  | 0..1.84467e+19 | unitless | 1 | 0
730h | TesterPhysicalReqPSCM | 0 | Event | 0 | 1 | 0 | TesterPhysicalReqPSCM |  | 64 | 0 |  | m | [10 empty] | r |  |  |  |  | s |  |  | 0..1.84467e+19 | unitless | 1 | 0
737h | TesterPhysicalReqRCM | 0 | Event | 0 | 1 | 0 | TesterPhysicalReqRCM |  | 64 | 0 |  | m | [15 empty] | s | r |  | 0..1.84467e+19 | unitless | 1 | 0
738h | TesterPhysicalResPSCM | 0 | Event | 0 | 1 | 0 | TesterPhysicalResPSCM |  | 64 | 0 |  | m | [10 empty] | s |  |  |  |  | r |  |  | 0..1.84467e+19 | unitless | 1 | 0
73Fh | TesterPhysicalResRCM | 0 | Event | 0 | 1 | 0 | TesterPhysicalResRCM |  | 64 | 0 |  | m | [15 empty] | r | s |  | 0..1.84467e+19 | unitless | 1 | 0
757h | TesterPhysicalReqTBM | 0 | Event | 0 | 1 | 0 | TesterPhysicalReqTBM |  | 64 | 0 |  | m | [12 empty] | r |  |  | s |  |  | 0..1.84467e+19 | unitless | 1 | 0
75Fh | TesterPhysicalResTBM | 0 | Event | 0 | 1 | 0 | TesterPhysicalResTBM |  | 64 | 0 |  | m | [12 empty] | s |  |  | r |  |  | 0..1.84467e+19 | unitless | 1 | 0
760h | TesterPhysicalReqABS | 0 | Event | 0 | 1 | 0 | TesterPhysicalReqABS |  | 64 | 0 |  | m | [6 empty] | r | [8 empty] | s |  |  | 0..1.84467e+19 | unitless | 1 | 0
761h | TesterPhysicalReqTCCM | 0 | Event | 0 | 1 | 0 | TesterPhysicalReqTCCM |  | 64 | 0 |  | m | [14 empty] | r | s |  |  | 0..1.84467e+19 | unitless | 1 | 0
764h | TesterPhysicalReqCCM | 0 | Event | 0 | 1 | 0 | TesterPhysicalReqCCM |  | 64 | 0 |  | m | [8 empty] | r | r | [5 empty] | s |  |  | 0..1.84467e+19 | unitless | 1 | 0
765h | TesterPhysicalReqOCS | 0 | Event | 0 | 1 | 0 | TesterPhysicalReqOCS |  | 64 | 0 |  | m | [13 empty] | r |  | s |  |  | 0..1.84467e+19 | unitless | 1 | 0
768h | TesterPhysicalResABS | 0 | Event | 0 | 1 | 0 | TesterPhysicalResABS |  | 64 | 0 |  | m | [6 empty] | s | [8 empty] | r |  |  | 0..1.84467e+19 | unitless | 1 | 0
769h | TesterPhysicalResTCCM | 0 | Event | 0 | 1 | 0 | TesterPhysicalResTCCM |  | 64 | 0 |  | m | [14 empty] | s | r |  |  | 0..1.84467e+19 | unitless | 1 | 0
76Ch | TesterPhysicalResCCM | 0 | Event | 0 | 1 | 0 | TesterPhysicalResCCM |  | 64 | 0 |  | m | [8 empty] | s | s | [5 empty] | r |  |  | 0..1.84467e+19 | unitless | 1 | 0
76Dh | TesterPhysicalResOCS | 0 | Event | 0 | 1 | 0 | TesterPhysicalResOCS |  | 64 | 0 |  | m | [13 empty] | s |  | r |  |  | 0..1.84467e+19 | unitless | 1 | 0
792h | TesterPhysicalReqATCM | 0 | Event | 0 | 1 | 0 | TesterPhysicalReqATCM |  | 64 | 0 |  | m | r | [14 empty] | s |  |  | 0..1.84467e+19 | unitless | 1 | 0
79Ah | TesterPhysicalResATCM | 0 | Event | 0 | 1 | 0 | TesterPhysicalResATCM |  | 64 | 0 |  | m | s | [14 empty] | r |  |  | 0..1.84467e+19 | unitless | 1 | 0
7B1h | TesterPhysicalReqIPMB | 0 | Event | 0 | 1 | 0 | TesterPhysicalReqIPMB |  | 64 | 0 |  | m |  |  | r | [12 empty] | s |  |  | 0..1.84467e+19 | unitless | 1 | 0
7B2h | TesterPhysicalReqHUD | 0 | Event | 0 | 1 | 0 | TesterPhysicalReqHUD |  | 64 | 0 |  | m | [7 empty] | r | [7 empty] | s |  |  | 0..1.84467e+19 | unitless | 1 | 0
7B9h | TesterPhysicalResIPMB | 0 | Event | 0 | 1 | 0 | TesterPhysicalResIPMB |  | 64 | 0 |  | m |  |  | s | [12 empty] | r |  |  | 0..1.84467e+19 | unitless | 1 | 0
7BAh | TesterPhysicalResHUD | 0 | Event | 0 | 1 | 0 | TesterPhysicalResHUD |  | 64 | 0 |  | m | [7 empty] | s | [7 empty] | r |  |  | 0..1.84467e+19 | unitless | 1 | 0
7DFh | TesterFunctionalReq_H2 | 0 | Event | 0 | 1 | 0 | TesterFunctionalReq |  | 64 | 0 |  | m | r |  | r |  | r |  | r | r | r | r | r | r | r | r | r | s | r |  | 0..1.84467e+19 |  | 1 | 0
7F1h | TesterPhysicalReqPCU | 0 | Event | 0 | 1 | 0 | TesterPhysicalReqPCU |  | 64 | 0 |  | m | [15 empty] | s | r |  | 0..1.84467e+19 | unitless | 1 | 0
7F9h | TesterPhysicalResPCU | 0 | Event | 0 | 1 | 0 | TesterPhysicalResPCU |  | 64 | 0 |  | m | [15 empty] | r | s |  | 0..1.84467e+19 | unitless | 1 | 0